## Sheet1
| brand | Model | model series | Manufacturer-internal series designation | model launch | series start | CO2 efficiency class | basic price | Type | model end | end of series | HSN key number | TSN key number | Motor vehicle tax without exemption/year (may differ due to WLTP) | TSN key number 2 | engine type | Maximum power in kW (system power) | Maximum power in HP (system power) | Torque (system power) | fuel type | drive type | gear type | number of gears | emission class | Installation position / motor type (electric motor 1) | Power / torque (electric motor 1) | engine code | Nominal Performance in kW | Installation position / motor type (electric motor 2) | Power / torque (electric motor 2) | Installation position / motor type (electric motor 3) | Power / torque (electric motor 3) | Automatic start/stop (combustion engine) | switching point display | Installation position / motor type (electric motor 4) | Power / torque (electric motor 4) | length | Broad | Width (including exterior mirrors) | Height | wheelbase | maximum ground clearance | turning circle | Trunk volume normal | Roof-high trunk volume with the rear bench seat folded down | Foldable rear seat | Curb weight (EU) | Permitted total weight | payload | Trailer load braked 12% | trailer load unbraked | total train weight | drawbar load | roof load | Departure angle in front | Departure angle behind | ramp angle | wading depth | incline maximum | Trunk volume window high with folded rear bench seat | body | number of doors | vehicle class | number of seats | Front suspension | rear suspension | Power steering | front brake | rear brake | wheel size | tire pressure control | Tire pressure control - designation | Rear tire size (deviating) | Number of sliding doors as standard/on request | Maximum number of seats | run flat | Runflat designation | Acceleration 0-100km/h | top speed | CO2 value (NEDC) | Consumption combined (WLTP) | CO2 value combined (WLTP) | Range WLTP (electric) | Storage technology (e.g. lithium ions, solid matter, etc.) | Battery capacity (gross) in kWh | Battery weight (electric and plug-in hybrid) | charging port position | AC charging connection on the vehicle | DC fast charging connection on the vehicle | AC charging function | Charging power (kW) | loading time | driving noise | Total consumption (NEDC) | Battery capacity (net) in kWh | Range NEDC (electric) | Range WLTP City (electric) | AC/DC charging optional | Charge port location (additional) | City consumption (mix of three) | Consumption short-haul (WLTP) | Consumption outskirts (WLTP) | Country road consumption (WLTP) | Motorway consumption (WLTP) | Airbag driver | Airbag passenger | Side airbag in front | Airbag deactivation | Rear headrests | Isofix | SECTION | Brake Assist | Brake Assist - designation | Drive slip control | Traction control system - designation | vehicle dynamics control | Vehicle dynamics control - designation | LED headlights | Front side airbag - designation | Airbag deactivation - designation | Isofix - designation | Brake light dynamic | Brake light dynamic - designation | fog lights | cornering light | light sensor | rain sensor | Lane Departure Warning | Head airbag in front | Front head airbag - designation | Rear head airbag | Rear head airbag - designation | 3-point belt center back | 3-point seat belt in the middle at the back - designation | Center rear head restraints | City Emergency Brake Assist | emergency braking assistant | collision warning | cornering light | Auto Distance Control | lane change assistant | Traffic Sign Recognition | high-beam assistant | traffic jam assistant | pedestrian detection | Fatigue Detection | Rear cross traffic assistant | exit warning | speed limiter | laser headlights | Rear side airbag | Center airbag in front | Rear center airbag | Airbag Other | Variable light distribution | Head-Up Display (HUD) | Active headrests | Integrated child seat | Driving dynamics control - trailer | state of charge control | evasive assistant | crossing assistant | turning assistant | Airbag other - designation | emergency assistant | Intelligent speed assistant | PreCrash system | PreCrash system - designation | Xenon headlights | cornering brake control | pedestrian protection system | Rear side airbag - designation | Night Vision Assist | active steering | warranty (vehicle) | paint guarantee | rusting through | Additional Guarantees | Miscellaneous | air conditioner | central locking system | electric window regulator in front | electric window regulator rear | parking assistance | Parking assistance - designation | radio | Radio - designation | Digital radio reception (DAB) | speakerphone | Smartphone integration (Android Auto/Apple CarPlay) | AC charging cable household | leather interior | AC charging cable charging station | Standard equipment according to ADAC specifications | Hill Start Assist | Metallic paint | alloy wheels | parking assistant | navigation | Navigation - designation | WiFi hotspot | emergency call function | Smartphone inductive charging device | heat pump | trailer hitch | Tow hitch type | Trailer Assist
0 | Sonos Motors | sion | Sion (06/18 - 02/23) | sion | 06/18 | 06/18 | A+ | 29900 euros |  | 02/23 | 02/23 |  |  | 62 euros |  | electric | 120 | 163 | 270 Nm | Electricity | front wheel | reduction gear | 1 | electric vehicle | Front axle / current-excited synchronous machine (SSM) | 120 kW (163 hp) / 270 Nm | [10 empty] | 4470mm | 1830mm | 2080mm | 1660mm | 2830mm | 165mm | 11.0m | 650L | 1250L | series | 1730kg | 2180kg | 450kg | nb | nb | nb | nb | [7 empty] | hatchback | 5 | Small car (e.g. Polo) | 5 | screw | screw | series | disc | drum | 205/60R16 | series | not known | [5 empty] | 9.0s | 140km/h | 0 g/km | 16.0kWh/100km | 0 g/km | 305 km | lithium iron phosphate | 54.0 | 360kg | Vehicle front in the middle | type 2 | CCS | 1-phase,3-phase | AC:2.3-11.0 DC:75.0 | 100%: 750 min. (AC Schuko 2.3 kW), 300 min. (AC 3-phase wall box/charging station 11.0 kW); 80%: 35 min. (DC charging station 75.0 kW) | [12 empty] | series | series | series | series | series | series | series | series | Brake Assist | series | Drive slip control | series | Electronic stability control | series | [56 empty] | 2 years or 100,000 km |  |  |  |  | series | series | series | series | series | rear | series | infotainment system | series | series | series | series |  |  | no
1 | micro | Microlino (10.5 kWh) | Microlino (from 12/22) |  | 12/22 | 12/22 | A+ | 18590 euros | Competition |  |  |  |  | no |  | electric | 13 | 17 | 89 Nm | Electricity | rear wheel | reduction gear | 1 | electric vehicle | Rear axle / permanent magnet synchronous machine (PSM) | 19 kW (26 hp) / 118 Nm | [10 empty] | 2519mm | 1473mm | nb | 1501mm | 1566mm | 125mm | nb | 230L |  |  | 513kg | nb | nb | [11 empty] | hatchback | 2 | Microcar (e.g. Smart) | 2 | screw | screw |  | disc | drum | 145/70R13 | [8 empty] | 90km/h | 0 g/km |  | 0 g/km | 177 km | Lithium Nickel Manganese Cobalt | 10.5 | nb | Vehicle front left (driver's side) | type 2 |  | 1-phase | AC:2.6 | 100%: 180 min. (AC Schuko 2.6 kW) | [19 empty] | series | Brake Assist |  |  |  |  | series | [62 empty] | series |  |  |  |  | series | Bluetooth sound system |  |  |  |  | series | series | no
2 | micro | Microlino (10.5 kWh) | Microlino (from 12/22) |  | 12/22 | 12/22 | A+ | 18380 euros | Dolce |  |  |  |  | no |  | electric | 13 | 17 | 89 Nm | Electricity | rear wheel | reduction gear | 1 | electric vehicle | Rear axle / permanent magnet synchronous machine (PSM) | 19 kW (26 hp) / 118 Nm | [10 empty] | 2519mm | 1473mm | nb | 1501mm | 1566mm | 125mm | nb | 230L |  |  | 513kg | nb | nb | [11 empty] | hatchback | 2 | Microcar (e.g. Smart) | 2 | screw | screw |  | disc | drum | 145/70R13 | [8 empty] | 90km/h | 0 g/km |  | 0 g/km | 177 km | Lithium Nickel Manganese Cobalt | 10.5 | nb | Vehicle front left (driver's side) | type 2 |  | 1-phase | AC:2.6 | 100%: 180 min. (AC Schuko 2.6 kW) | [19 empty] | series | Brake Assist |  |  |  |  | series | [62 empty] | series |  |  |  |  | series | Bluetooth sound system | [5 empty] | series | no
3 | micro | Microlino (14 kWh) | Microlino (from 12/22) |  | 01/23 | 12/22 |  | 20090 euros | Competition |  |  |  |  | no |  | electric | 13 | 17 | 89 Nm | Electricity | rear wheel | reduction gear | 1 | electric vehicle | Rear axle / permanent magnet synchronous machine (PSM) | 19 kW (26 hp) / 118 Nm | [10 empty] | 2519mm | 1473mm | nb | 1501mm | 1566mm | 125mm | nb | 230L |  |  | nb | nb | nb | [11 empty] | hatchback | 2 | Microcar (e.g. Smart) | 2 | screw | screw |  | disc | drum | 145/70R13 | [8 empty] | 90km/h | 0 g/km |  | 0 g/km | 230 km | Lithium Nickel Manganese Cobalt | 14.0 | nb | Vehicle front left (driver's side) | type 2 |  | 1-phase | AC:2.6 | 100%: 240 min. (AC Schuko 2.6 kW) | [19 empty] | series | Brake Assist |  |  |  |  | series | [62 empty] | series |  |  |  |  | series | Bluetooth sound system |  |  |  |  | series | series | no
4 | micro | Microlino (14 kWh) | Microlino (from 12/22) |  | 01/23 | 12/22 |  | 19890 euros | Dolce |  |  |  |  | no |  | electric | 13 | 17 | 89 Nm | Electricity | rear wheel | reduction gear | 1 | electric vehicle | Rear axle / permanent magnet synchronous machine (PSM) | 19 kW (26 hp) / 118 Nm | [10 empty] | 2519mm | 1473mm | nb | 1501mm | 1566mm | 125mm | nb | 230L |  |  | nb | nb | nb | [11 empty] | hatchback | 2 | Microcar (e.g. Smart) | 2 | screw | screw |  | disc | drum | 145/70R13 | [8 empty] | 90km/h | 0 g/km |  | 0 g/km | 230 km | Lithium Nickel Manganese Cobalt | 14.0 | nb | Vehicle front left (driver's side) | type 2 |  | 1-phase | AC:2.6 | 100%: 240 min. (AC Schuko 2.6 kW) | [19 empty] | series | Brake Assist |  |  |  |  | series | [62 empty] | series |  |  |  |  | series | Bluetooth sound system |  |  |  |  | package | series | no
5 | micro | Microlino (6 kWh) | Microlino (from 12/22) |  | 04/23 | 12/22 | A+ | 14990 euros | Urban | [6 empty] | electric | 13 | 17 | 89 Nm | Electricity | rear wheel | reduction gear | 1 | electric vehicle | Rear axle / permanent magnet synchronous machine (PSM) | 19 kW (26 hp) / 118 Nm | [10 empty] | 2519mm | 1473mm | nb | 1501mm | 1566mm | 125mm | nb | 230L |  |  | 496kg | nb | nb | [11 empty] | hatchback | 2 | Microcar (e.g. Smart) | 2 | screw | screw |  | disc | drum | 145/70R13 | [8 empty] | 90km/h | 0 g/km |  | 0 g/km | 91 km | Lithium Nickel Manganese Cobalt | 6.0 | nb | Vehicle front left (driver's side) | type 2 |  | 1-phase | AC:1.4 | 100%: 240 min. (AC Schuko 1.4 kW) | [19 empty] | series | Brake Assist |  |  |  |  | series | [62 empty] | series | [11 empty] | series
6 | micro | Microlino (6 kWh) | Microlino (from 12/22) |  | 04/23 | 12/22 | A+ | 16390 euros | Dolce | [6 empty] | electric | 13 | 17 | 89 Nm | Electricity | rear wheel | reduction gear | 1 | electric vehicle | Rear axle / permanent magnet synchronous machine (PSM) | 19 kW (26 hp) / 118 Nm | [10 empty] | 2519mm | 1473mm | nb | 1501mm | 1566mm | 125mm | nb | 230L |  |  | 496kg | nb | nb | [11 empty] | hatchback | 2 | Microcar (e.g. Smart) | 2 | screw | screw |  | disc | drum | 145/70R13 | [8 empty] | 90km/h | 0 g/km |  | 0 g/km | 91 km | Lithium Nickel Manganese Cobalt | 6.0 | nb | Vehicle front left (driver's side) | type 2 |  | 1-phase | AC:1.4 | 100%: 240 min. (AC Schuko 1.4 kW) | [19 empty] | series | Brake Assist |  |  |  |  | series | [62 empty] | series |  |  |  |  | series | Bluetooth sound system |  |  |  |  | package | series
7 | micro | Microlino (10.5 kWh) | Microlino (from 12/22) |  | 12/22 | 12/22 | A+ | 20990 euros | Pioneer Series |  |  |  |  | no |  | electric | 13 | 17 | 89 Nm | Electricity | rear wheel | reduction gear | 1 | electric vehicle | Rear axle / permanent magnet synchronous machine (PSM) | 19 kW (26 hp) / 118 Nm | [10 empty] | 2519mm | 1473mm | nb | 1501mm | 1566mm | 125mm | nb | 230L |  |  | 513kg | nb | nb | [11 empty] | hatchback | 2 | Microcar (e.g. Smart) | 2 | screw | screw |  | disc | drum | 145/70R13 | [8 empty] | 90km/h | 0 g/km |  | 0 g/km | 177 km | Lithium Nickel Manganese Cobalt | 10.5 | nb | Vehicle front left (driver's side) | type 2 |  | 1-phase | AC:2.6 | 100%: 180 min. (AC Schuko 2.6 kW) | [19 empty] | series | Brake Assist |  |  |  |  | series | [62 empty] | series |  |  |  |  | series | Bluetooth sound system |  |  |  |  | series | series | no
8 | Skoda | CITIGOe iV | CITIGOe iV (01/20 - 08/20) | aa | 01/20 | 01/20 | A+ | 20950 euros | ambition | 05/20 | 08/20 | 8004 | AUN | 45 euros |  | electric | 61 | 83 | 212 Nm | Electricity | front wheel | reduction gear | 1 | electric vehicle | Front Axle / Permanent Magnet Synchronous Machine (PSM) | 61 kW (83 hp) / 212 Nm | *EBM* | 61 | [8 empty] | 3597mm | 1645mm | 1910mm | 1481mm | 2422mm | 141mm | 9.8m | 250L | 923 liters | series | 1235kg | 1530kg | 295kg |  |  |  |  | 50kg | [6 empty] | hatchback | 5 | Small cars (e.g. Twingo) | 4 | screw | screw | series | disc | drum | 165/70R14 | series | indirect measurement (ABS) | [5 empty] | 12.3s | 130km/h | 0 g/km | 14.5kWh/100km | 0 g/km | 258 km | lithium | 36.8 | nb | rear passenger side | type 2 | CCS (surcharge: 590 euros) | 1-phase | AC:2.3-7.2 DC:40.0 | 100%: 972 min. (AC Schuko 2.3 kW), 330 min. (AC 1-phase wall box/charging station 7.2 kW); 80%: 60 min. (DC charging station 40.0 kW) | 68dB | 12.9kWh/100km | 32.3 | [9 empty] | series | series | series | series | series | series | series | series | Brake Assist | series | Drive slip control | series | Electronic stability Program |  | incl. head protection | key switch | Only at the back with top tether | series | Activation of hazard warning lights | series | package | package | package | series | [46 empty] | 2 years | 3 years | 12 years | Mobility guarantee: 1 year Europe-wide, extendable to lifetime in compliance with all inspections; Warranty HV battery: 8 years or 160,000 km; Other: Mobility guarantee: 1 year throughout Europe, extendable to life in compliance with all inspections |  | series | series | series |  | package | rear | series | swing |  |  |  | series |  | 150 euros | no | series | 450 euros
9 | Skoda | CITIGOe iV | CITIGOe iV (01/20 - 08/20) | aa | 01/20 | 01/20 | A+ | 22350 euros | style | 05/20 | 08/20 | 8004 | AUN | 45 euros |  | electric | 61 | 83 | 212 Nm | Electricity | front wheel | reduction gear | 1 | electric vehicle | Front Axle / Permanent Magnet Synchronous Machine (PSM) | 61 kW (83 hp) / 212 Nm | *EBM* | 61 | [8 empty] | 3597mm | 1645mm | 1910mm | 1481mm | 2422mm | 141mm | 9.8m | 250L | 923 liters | series | 1235kg | 1530kg | 295kg |  |  |  |  | 50kg | [6 empty] | hatchback | 5 | Small cars (e.g. Twingo) | 4 | screw | screw | series | disc | drum | 185/50R16 | series | indirect measurement (ABS) | [5 empty] | 12.3s | 130km/h | 0 g/km | 14.8kWh/100km | 0 g/km | 253 km | lithium | 36.8 | nb | rear passenger side | type 2 | CCS | 1-phase | AC:2.3-7.2 DC:40.0 | 100%: 972 min. (AC Schuko 2.3 kW), 330 min. (AC 1-phase wall box/charging station 7.2 kW); 80%: 60 min. (DC charging station 40.0 kW) | 68dB | 12.9kWh/100km | 32.3 | [9 empty] | series | series | series | series | series | series | series | series | Brake Assist | series | Drive slip control | series | Electronic stability Program |  | incl. head protection | key switch | Only at the back with top tether | series | Activation of hazard warning lights | series | package | package | package | series | [46 empty] | 2 years | 3 years | 12 years | Mobility guarantee: 1 year Europe-wide, extendable to lifetime in compliance with all inspections; Warranty HV battery: 8 years or 160,000 km; Other: Mobility guarantee: 1 year throughout Europe, extendable to life in compliance with all inspections |  | series | series | series |  | package | rear | series | swing |  |  |  | series |  | series | no | series | 450 euros | series
10 | Skoda | CITIGOe iV | CITIGOe iV (01/20 - 08/20) | aa | 05/20 | 01/20 | A+ | 24360 euros | Best of | 08/20 | 08/20 | 8004 | AUN | 45 euros |  | electric | 61 | 83 | 212 Nm | Electricity | front wheel | reduction gear | 1 | electric vehicle | Front Axle / Permanent Magnet Synchronous Machine (PSM) | 61 kW (83 hp) / 212 Nm | *EBM* | 61 | [8 empty] | 3597mm | 1645mm | 1910mm | 1481mm | 2422mm | 141mm | 9.8m | 250L | 923 liters | series | 1235kg | 1530kg | 295kg |  |  |  |  | 50kg | [6 empty] | hatchback | 5 | Small cars (e.g. Twingo) | 4 | screw | screw | series | disc | drum | 185/50R16 | series | indirect measurement (ABS) | [5 empty] | 12.3s | 130km/h | 0 g/km | 14.8kWh/100km | 0 g/km | 252 km | lithium | 36.8 | nb | rear passenger side | type 2 | CCS | 1-phase | AC:2.3-7.2 DC:40.0 | 100%: 972 min. (AC Schuko 2.3 kW), 330 min. (AC 1-phase wall box/charging station 7.2 kW); 80%: 60 min. (DC charging station 40.0 kW) | 69dB | 12.8kWh/100km | 32.3 | [9 empty] | series | series | series | series | series | series | series | series | Brake Assist | series | Drive slip control | series | Electronic stability Program |  | incl. head protection | key switch | Only at the back with top tether | series | Activation of hazard warning lights | series | series | series | series | series | [46 empty] | 2 years | 3 years | 12 years | Mobility guarantee: 1 year Europe-wide, extendable to lifetime in compliance with all inspections; Warranty HV battery: 8 years or 160,000 km; Other: Mobility guarantee: 1 year throughout Europe, extendable to life in compliance with all inspections |  | series | series | series |  | series | rear | series | swing | series | series |  | series |  | series | no | series | 439 euros | series
11 | Tesla | Cybertruck single engine | Cybertruck (from 12/23) |  | 12/23 | 12/23 |  | - Euro | RWD | [6 empty] | electric | 0 |  | nb | Electricity | rear wheel | reduction gear | 1 | electric vehicle | Rear axle / electric motor (no details known yet) | nb kW (nb hp) / nb Nm | [10 empty] | 5885mm | nb | 2027mm | 1905mm | nb | nb | nb |  |  |  | nb | nb | nb | 3100kg | nb | nb | nb |  | nb | nb | nb | nb | nb |  | Pick up | 4 | Upper class (e.g. S-class) | 6 | Air | Air | series | disc | disc |  | series | direct measurement (sensor) | [5 empty] | 6.5s | 177 km/h | 0 g/km |  | 0 g/km | 400 km | lithium | 100.0 | nb | driver's side rear | type 2 | CCS OR TESLA SUPERCHARGER | 3-phase | AC:11.0DC:250.0 | 100%: 645 min. (AC 3-phase wall box/charging station 11.0 kW); 80%: 22 min. (DC charging station 250.0 kW) | [12 empty] | series | series | series | not known | series | not known | series | series | Brake Assist | series | traction control | series | Electronic stability Program | series | [5 empty] | series | not known | series | series | series | series | window bag | series | window bag | series | 3-point harness | series | series | series | series | series | series | series | series | series | [31 empty] | 4 years or 80,000 km | 12 months or 20,000 km | 12 years | Warranty HV battery: 8 years or 240,000 km; Other: 8 years or 240,000 km on drive unit |  | series | series | series | series | series | front + back with reversing camera | series | Radio with MP3 | series | series | series | nb | series | nb |  |  | not known | series | series | series | Color display (touch screen)
12 | Tesla | Cybertruck dual engine | Cybertruck (from 12/23) |  | 12/23 | 12/23 |  | - Euro | AWD | [6 empty] | electric | 0 |  | nb | Electricity | four wheel drive | reduction gear | 1 | electric vehicle | Front axle / electric motor (no details known yet) | nb kW (nb hp) / nb Nm |  |  | Rear axle / electric motor (no details known yet) | nb kW (nb hp) / nb Nm | [6 empty] | 5885mm | nb | 2027mm | 1905mm | nb | nb | nb |  |  |  | nb | nb | nb | 4500kg | nb | nb | nb |  | nb | nb | nb | nb | nb |  | Pick up | 4 | Upper class (e.g. S-Class) | 6 | Air | Air | series | disc | disc |  | series | direct measurement (sensor) | [5 empty] | 4.5s | 193km/h | 0 g/km |  | 0 g/km | 482 km | lithium | 120.0 | nb | driver's side rear | type 2 | CCS OR TESLA SUPERCHARGER | 3-phase | AC:11.0DC:250.0 | 100%: 780 min. (AC 3-phase wall box/charging station 11.0 kW); 80%: 27 min. (DC charging station 250.0 kW) | [12 empty] | series | series | series | not known | series | not known | series | series | Brake Assist | series | traction control | series | Electronic stability Program | series | [5 empty] | series | not known | series | series | series | series | window bag | series | window bag | series | 3-point harness | series | series | series | series | series | series | series | series | series | [31 empty] | 4 years or 80,000 km | 12 months or 20,000 km | 12 years | Warranty HV battery: 8 years or 240,000 km; Other: 8 years or 240,000 km on drive unit |  | series | series | series | series | series | front + back with reversing camera | series | Radio with MP3 | series | series | series | nb | series | nb |  |  | not known | series | series | series | Color display (touch screen)
13 | Tesla | Cybertruck tri engine | Cybertruck (from 12/23) |  | 12/23 | 12/23 |  | - Euro | AWD | [6 empty] | electric | 0 |  | nb | Electricity | four wheel drive | reduction gear | 1 | electric vehicle | Front axle / electric motor (no details known yet) | nb kW (nb hp) / nb Nm |  |  | Rear axle / electric motor (no details known yet) | nb kW (nb hp) / nb Nm | Rear axle / electric motor (no details known yet) | nb kW (nb hp) / nb Nm |  |  |  |  | 5885mm | nb | 2027mm | 1905mm | nb | nb | nb |  |  |  | nb | nb | nb | 6300kg | nb | nb | nb |  | nb | nb | nb | nb | nb |  | Pick up | 4 | Upper class (e.g. S-class) | 6 | Air | Air | series | disc | disc |  | series | direct measurement (sensor) | [5 empty] | 2.9s | 209km/h | 0 g/km |  | 0 g/km | 800 km | lithium | 200.0 | nb | driver's side rear | type 2 | CCS OR TESLA SUPERCHARGER | 3-phase | AC:11.0DC:250.0 | 100%: 1290 min. (AC 3-phase wall box/charging station 11.0 kW); 80%: 44 min. (DC charging station 250.0 kW) | [12 empty] | series | series | series | not known | series | not known | series | series | Brake Assist | series | traction control | series | Electronic stability Program | series | [5 empty] | series | not known | series | series | series | series | window bag | series | window bag | series | 3-point harness | series | series | series | series | series | series | series | series | series | [31 empty] | 4 years or 80,000 km | 12 months or 20,000 km | 12 years | Warranty HV battery: 8 years or 240,000 km; Other: 8 years or 240,000 km on drive unit |  | series | series | series | series | series | front + back with reversing camera | series | Radio with MP3 | series | series | series | nb | series | nb |  |  | not known | series | series | series | Color display (touch screen)
14 | Airways | U5 | U5 (from 10/20) | MAS861 | 10/20 | 10/20 | A+ | 38973 euros | default | 04/22 |  | 1568 | AAD | 62 euros |  | electric | 150 | 204 | 310 Nm | Electricity | front wheel | reduction gear | 1 | electric vehicle | Front Axle / Permanent Magnet Synchronous Machine (PSM) | 150 kW (204 hp) / 310 Nm | TZ220XS003 | 60 | [8 empty] | 4680mm | 1865mm | 2100mm | 1700mm | 2800mm | 148mm | 11.2m | 432L | 1555 l | series | 1720kg | 2155kg | 435kg | 1500kg | 750kg | nb | 100kg | 75kg | 19.0 degrees | 22.6 degrees |  |  | 30.0% |  | SUV | 5 | Middle class (e.g. 3-series) | 5 | screw | screw | series | disc | disc | 215/65R17 | series | direct measurement (sensor) | [5 empty] | 7.5s | 160km/h | 0 g/km | 16.6kWh/100km | 0 g/km | 410 km | Lithium Nickel Manganese Cobalt | 63.0 | 365kg | Vehicle front left (driver's side) | type 2 | CCS | 1-phase | AC:6.6DC:90.0 | 100%: 600 min. (AC 1-phase wall box/charging station 6.6 kW); 80%: 35 min. (DC charging station 90.0 kW) | 66dB | 13.8kWh/100km |  | 503 km | [8 empty] | series | series | series |  | series | series | series | series | Brake Assist | series | traction control | series | Electronic stability control | series |  |  |  | series | Activation of hazard warning lights | series |  |  |  | series | series | window bag | series | window bag | series | 3-point harness | series | series | series | series |  | series | series | series | series | series | series | series | series | series | series | [28 empty] | Warranty HV battery: 8 years or 150,000 km; |  | series | series | series | series | series | rear | series |  | series | series | series | series |  | series | no | series | series | series |  |  |  | series | series
15 | Airways | U5 | U5 (from 10/20) | MAS861 | 10/20 | 10/20 | A+ | 42050 euros | Premium | 04/22 |  | 1568 | AAD | 62 euros |  | electric | 150 | 204 | 310 Nm | Electricity | front wheel | reduction gear | 1 | electric vehicle | Front Axle / Permanent Magnet Synchronous Machine (PSM) | 150 kW (204 hp) / 310 Nm | TZ220XS003 | 60 | [8 empty] | 4680mm | 1865mm | 2100mm | 1700mm | 2800mm | 148mm | 11.2m | 432L | 1555 l | series | 1770kg | 2155kg | 385kg | 1500kg | 750kg | nb | 100kg | 75kg | 19.0 degrees | 22.6 degrees |  |  | 30.0% |  | SUV | 5 | Middle class (e.g. 3-series) | 5 | screw | screw | series | disc | disc | 235/50R19 | series | direct measurement (sensor) | [5 empty] | 7.7s | 160km/h | 0 g/km | 17.0kWh/100km | 0 g/km | 400 km | Lithium Nickel Manganese Cobalt | 63.0 | 365kg | Vehicle front left (driver's side) | type 2 | CCS | 1-phase | AC:6.6DC:90.0 | 100%: 600 min. (AC 1-phase wall box/charging station 6.6 kW); 80%: 35 min. (DC charging station 90.0 kW) | 66dB | 13.8kWh/100km |  | 503 km | [8 empty] | series | series | series |  | series | series | series | series | Brake Assist | series | traction control | series | Electronic stability control | series |  |  |  | series | Activation of hazard warning lights | series |  |  |  | series | series | window bag | series | window bag | series | 3-point harness | series | series | series | series |  | series | series | series | series | series | series | series | series | series | series | [28 empty] | Warranty HV battery: 8 years or 150,000 km; |  | series | series | series | series | series | front and back | series |  | series | series | series | series | series | series | no | series | series | series | series |  |  | series | series | series
16 | Airways | U5 | U5 (from 10/20) | MAS861 | 04/22 | 10/20 | A+ | 39657 euros | XCITE |  |  | 1568 | AAD | 62 euros |  | electric | 150 | 204 | 310 Nm | Electricity | front wheel | reduction gear | 1 | electric vehicle | Front Axle / Permanent Magnet Synchronous Machine (PSM) | 150 kW (204 hp) / 310 Nm | TZ220XS003 | 60 | [8 empty] | 4680mm | 1865mm | 2100mm | 1700mm | 2800mm | 148mm | 11.2m | 432L | 1555 l | series | 1720kg | 2155kg | 435kg | 1500kg | 750kg | nb | 100kg | 75kg | 19.0 degrees | 22.6 degrees |  |  | 30.0% |  | SUV | 5 | Middle class (e.g. 3-series) | 5 | screw | screw | series | disc | disc | 215/65R17 | series | direct measurement (sensor) | [5 empty] | 7.5s | 160km/h | 0 g/km | 16.6kWh/100km | 0 g/km | 410 km | Lithium Nickel Manganese Cobalt | 63.0 | 365kg | Vehicle front left (driver's side) | type 2 | CCS | 3-phase | AC:11.0DC:90.0 | 100%: 420 min. (AC 3-phase wall box/charging station 11.0 kW); 80%: 35 min. (DC charging station 90.0 kW) | 67dB | 13.8kWh/100km |  | 503 km | [8 empty] | series | series | series |  | series | series | series | series | Brake Assist | series | traction control | series | Electronic stability control | series |  |  |  | series | Activation of hazard warning lights | series |  |  |  | series | series | window bag | series | window bag | series | 3-point harness | series | series | series | series |  | series | series | series | series | series | series | series | series | series | series | [28 empty] | Warranty HV battery: 8 years or 150,000 km; |  | series | series | series | series | series | rear | series |  | series | series | series | series |  | series | no | series | series | series |  |  |  | series | series
17 | Airways | U5 | U5 (from 10/20) | MAS861 | 04/22 | 10/20 | A+ | 45547 euros | PRIME |  |  | 1568 | AAD | 62 euros |  | electric | 150 | 204 | 310 Nm | Electricity | front wheel | reduction gear | 1 | electric vehicle | Front Axle / Permanent Magnet Synchronous Machine (PSM) | 150 kW (204 hp) / 310 Nm | TZ220XS003 | 60 | [8 empty] | 4680mm | 1865mm | 2100mm | 1700mm | 2800mm | 148mm | 11.2m | 432L | 1555 l | series | 1770kg | 2155kg | 385kg | 1500kg | 750kg | nb | 100kg | 75kg | 19.0 degrees | 22.6 degrees |  |  | 30.0% |  | SUV | 5 | Middle class (e.g. 3-series) | 5 | screw | screw | series | disc | disc | 235/50R19 | series | direct measurement (sensor) | [5 empty] | 7.7s | 160km/h | 0 g/km | 17.0kWh/100km | 0 g/km | 400 km | Lithium Nickel Manganese Cobalt | 63.0 | 365kg | Vehicle front left (driver's side) | type 2 | CCS | 3-phase | AC:11.0DC:90.0 | 100%: 420 min. (AC 3-phase wall box/charging station 11.0 kW); 80%: 35 min. (DC charging station 90.0 kW) | 67dB | 13.8kWh/100km |  | 503 km | [8 empty] | series | series | series |  | series | series | series | series | Brake Assist | series | traction control | series | Electronic stability control | series |  |  |  | series | Activation of hazard warning lights | series |  |  |  | series | series | window bag | series | window bag | series | 3-point harness | series | series | series | series |  | series | series | series | series | series | series | series | series | series | series | [28 empty] | Warranty HV battery: 8 years or 150,000 km; |  | series | series | series | series | series | front and back | series |  | series | series | series | series | series | series | no | series | series | series | series |  |  | series | series | series
18 | Elaris | beo | Beo (from 07/21) |  | 07/21 | 07/21 | A+ | 47290 euros | [5 empty] | no |  | electric | 150 | 204 | nb | Electricity | front wheel | reduction gear | 1 | electric vehicle | Front Axle / Permanent Magnet Synchronous Machine (PSM) | 150 kW (204 hp) / nb Nm | [10 empty] | 4698mm | 1908mm | nb | 1696mm | 2800mm | 159mm | nb | 467 l | 1141 l | series | 1920kg | nb | nb |  |  |  |  | nb | [6 empty] | SUV | 5 | Middle class (e.g. 3-series) | 5 | screw | screw | series | disc | disc | 235/50R19 | [7 empty] | nb | 150km/h | 0 g/km | 19.3kWh/100km | 0 g/km | 456 km | lithium | 72.0 | nb | driver's side rear | type 2 | CCS | 3-phase | AC:11.0DC:100.0 | 100%: 390 min. (AC 3-phase wall box/charging station 11.0 kW); 80%: 30 min. (DC charging station 100.0 kW) |  | 19.3kWh/100km |  |  | nb | [7 empty] | series | series | series |  | series | series | series | series | Brake Assist | series | Drive slip control | series | Electronic stability control | series | [5 empty] | series |  | series | series | series | series | window bag |  |  | series | 3-point harness | series | series | series | series |  | series |  | series | series | [31 empty] | 2 years |  |  | Mobility guarantee: 5 years; Warranty HV battery: 8 years or 150,000 km; | 3 years connection guarantee | series | series | series | series | series | front + back with reversing camera | series |  | series | series | series |  | series | series | no | series |  | series | series | series | Color display (touch screen) | series
19 | Elaris | beo | Beo (from 07/21) |  | 01/23 | 07/21 | A+ | 56900 euros | Premium package |  |  |  |  | no |  | electric | 150 | 204 | nb | Electricity | front wheel | reduction gear | 1 | electric vehicle | Front Axle / Permanent Magnet Synchronous Machine (PSM) | 150 kW (204 hp) / nb Nm | [10 empty] | 4698mm | 1908mm | nb | 1696mm | 2800mm | 159mm | nb | 467 l | 1141 l | series | 1920kg | nb | nb |  |  |  |  | nb | [6 empty] | SUV | 5 | Middle class (e.g. 3-series) | 5 | screw | screw | series | disc | disc | 235/50R19 | [7 empty] | nb | 150km/h | 0 g/km | 19.3kWh/100km | 0 g/km | 530 km | lithium | 86.0 | nb | driver's side rear | type 2 | CCS | 3-phase | AC:11.0DC:100.0 | 100%: 390 min. (AC 3-phase wall box/charging station 11.0 kW); 80%: 30 min. (DC charging station 100.0 kW) |  | 19.3kWh/100km |  |  | nb | [7 empty] | series | series | series |  | series | series | series | series | Brake Assist | series | Drive slip control | series | Electronic stability control | series | [5 empty] | series |  | series | series | series | series | window bag |  |  | series | 3-point harness | series | series | series | series |  | series |  | series | series | [6 empty] | series | [24 empty] | 2 years |  |  | Mobility guarantee: 5 years; Warranty HV battery: 8 years or 150,000 km; | 3 years connection guarantee | series | series | series | series | series | front + back with reversing camera | series |  | series | series | series |  | series | series | no | series |  | series | series | series | Color display (touch screen) | series |  | series
20 | Max | eDeliver 3 van L1 (50 kWh) | eDeliver 3 van (from 10/20) | SV3C | 10/20 | 10/20 | A+ | 45208 euros |  |  |  | 2184 | AAA | 74 euros | AAE | electric | 90 | 122 | 255 Nm | Electricity | front wheel | reduction gear | 1 | electric vehicle | Front Axle / Permanent Magnet Synchronous Machine (PSM) | 90 kW (122 hp) / 255 Nm | TZ204XS85K05 | 40 | [8 empty] | 4555mm | 1780mm | nb | 1895mm | 2910mm | nb | 11.7m |  | 4800L |  | 1695kg | 2525kg | 830kg | 1025kg | 750kg | 2750kg | 120kg | nb | [6 empty] | vans | 4 | Upper middle class (e.g. E-class) | 2 | screw | leaf spring | series | disc | disc | 185/65R15C |  |  |  | 1 (series) / 0 (surcharge) |  |  |  | 17.0s | 120km/h | 0 g/km | 22.4kWh/100km | 0 g/km | 238 km | lithium iron phosphate | 50.0 | nb | Vehicle front in the middle | type 2 | CCS | 1-phase | AC:7.2DC:-1.0 | 100%: 480 min. (AC 1-phase wall box/charging station 7.2 kW); 80%: 45 min. (DC charging station -1.0 kW) | 68dB |  |  |  | 371 km | [7 empty] | series | series |  |  |  |  | series | series | Brake Assist | series | Traction control system | series | Vehicle Dynamic Control | [57 empty] | 5 years or 100,000 km |  |  | Warranty HV battery: 8 years or 160,000 km; |  | series | series | series |  | series | rear with reversing camera | series | audio system | series | series |  | series |  |  | no | series | 774 euros
21 | Max | eDeliver 3 van L2 (50 kWh) | eDeliver 3 van (from 10/20) | SV3C | 10/20 | 10/20 | A+ | 47558 euros |  |  |  | 2184 | AAA | 80 euro | AAE | electric | 90 | 122 | 255 Nm | Electricity | front wheel | reduction gear | 1 | electric vehicle | Front Axle / Permanent Magnet Synchronous Machine (PSM) | 90 kW (122 hp) / 255 Nm | TZ204XS85K05 | 40 | [8 empty] | 5145mm | 1780mm | nb | 1900mm | 3285mm | nb | 13.1 m |  | 6300L |  | 1775kg | 2630kg | 855kg | 945kg | 750kg | 2750kg | 75kg | nb | [6 empty] | vans | 4 | Upper middle class (e.g. E-class) | 2 | screw | leaf spring | series | disc | disc | 185/65R15C |  |  |  | 1 (series) / 0 (surcharge) |  |  |  | 18.0s | 120km/h | 0 g/km | 23.6kWh/100km | 0 g/km | 228 km | lithium iron phosphate | 50.0 | nb | Vehicle front in the middle | type 2 | CCS | 1-phase | AC:7.2DC:-1.0 | 100%: 480 min. (AC 1-phase wall box/charging station 7.2 kW); 80%: 45 min. (DC charging station -1.0 kW) | 68dB |  |  |  | 329 km | [7 empty] | series | series |  |  |  |  | series | series | Brake Assist | series | Traction control system | series | Vehicle Dynamic Control | [57 empty] | 5 years or 100,000 km |  |  | Warranty HV battery: 8 years or 160,000 km; |  | series | series | series |  | series | rear with reversing camera | series | audio system | series | series |  | series |  |  | no | series | 774 euros
22 | smart | #1 | #1 (from 01/23) | HX11 | 01/23 | 01/23 | A+ | 46290 euros | launch edition |  |  | 2320 | AAA | 68 euros |  | electric | 200 | 272 | 384 Nm | Electricity | rear wheel | reduction gear | 1 | electric vehicle | Rear axle / permanent magnet synchronous machine (PSM) | 200 kW (272 hp) / 384 Nm | TZ220XSA02 | 75 | [8 empty] | 4270mm | 1822mm | 2025mm | 1636mm | 2750mm | 182mm | 11.0m | 313 l | 976 liters | series | 1800kg | 2225kg | 425kg | 1600kg | 750kg | nb | 75kg | nb | 18.2 degrees | 30.5 degrees | 16.1 degrees | nb | 35.0% |  | SUV | 5 | Lower middle class (e.g. Golf) | 5 | screw | screw | series | disc | disc | 235/45R19 | series | [6 empty] | 6.7s | 180km/h | 0 g/km | 16.8kWh/100km | 0 g/km | 440 km | Nickel-Cobalt-Manganese | 66.0 | 390kg | driver's side rear | type 2 | CCS | 3-phase | AC:22.0DC:150.0 | 100%: 180 min. (AC 3-phase wall box/charging station 22.0 kW); 80%: 30 min. (DC charging station 150.0 kW) | 66dB |  | 62.0 |  | 597 km | [7 empty] | series | series | series | series | series | series | series | series | Brake Assist | series | Drive slip control | series | Electronic stability Program | series | [5 empty] | nb | nb | series | series | series | series | window bag | series | window bag | series | 3-point harness | series | series | series | series | nb | series | series |  | series | series | series |  |  |  | series |  |  | series |  |  | nb | series | [18 empty] | 2 years and 1 year extension guarantee (in connection with integrated service package) | 2 years | 6 years | Mobility guarantee: 2 years Europe-wide; Warranty HV battery: 8 years or 200,000 km; |  | series | series | series | series | series | front + back with reversing camera | series | Infotainment system | series | series | series | nb | series | series | no | series | nb | series | series | series | Color display (touch screen) |  | series |  | series
23 | smart | #1 | #1 (from 01/23) | HX11 | 01/23 | 01/23 | A+ | 44990 euros | Premium |  |  | 2320 | AAA | 68 euros |  | electric | 200 | 272 | 384 Nm | Electricity | rear wheel | reduction gear | 1 | electric vehicle | Rear axle / permanent magnet synchronous machine (PSM) | 200 kW (272 hp) / 384 Nm | TZ220XSA02 | 75 | [8 empty] | 4270mm | 1822mm | 2025mm | 1636mm | 2750mm | 182mm | 11.0m | 313 l | 976 liters | series | 1800kg | 2225kg | 425kg | 1600kg | 750kg | nb | 75kg | nb | 18.2 degrees | 30.5 degrees | 16.1 degrees | nb | 35.0% |  | SUV | 5 | Lower middle class (e.g. Golf) | 5 | screw | screw | series | disc | disc | 235/45R19 | series | [6 empty] | 6.7s | 180km/h | 0 g/km | 16.8kWh/100km | 0 g/km | 440 km | Nickel-Cobalt-Manganese | 66.0 | 390kg | driver's side rear | type 2 | CCS | 3-phase | AC:22.0DC:150.0 | 100%: 180 min. (AC 3-phase wall box/charging station 22.0 kW); 80%: 30 min. (DC charging station 150.0 kW) | 66dB |  | 62.0 |  | 597 km | [7 empty] | series | series | series | series | series | series | series | series | Brake Assist | series | Drive slip control | series | Electronic stability Program | series | [5 empty] | nb | nb | series | series | series | series | window bag | series | window bag | series | 3-point harness | series | series | series | series | nb | series | series |  | series | series | series |  |  |  | series |  |  | series |  |  | nb | series | [18 empty] | 2 years and 1 year extension guarantee (in connection with integrated service package) | 2 years | 6 years | Mobility guarantee: 2 years Europe-wide; Warranty HV battery: 8 years or 200,000 km; |  | series | series | series | series | series | front + back with reversing camera | series | Infotainment system | series | series | series | nb | series | series | no | series | nb | series | series | series | Color display (touch screen) |  | series |  | series
24 | smart | #1 | #1 (from 01/23) | HX11 | 01/23 | 01/23 | A+ | 41490 euros | Pro+ |  |  | 2320 | AAA | 68 euros |  | electric | 200 | 272 | 384 Nm | Electricity | rear wheel | reduction gear | 1 | electric vehicle | Rear axle / permanent magnet synchronous machine (PSM) | 200 kW (272 hp) / 384 Nm | TZ220XSA02 | 75 | [8 empty] | 4270mm | 1822mm | 2025mm | 1636mm | 2750mm | 182mm | 11.0m | 323L | 986 liters | series | 1788kg | 2213kg | 425kg | 1600kg | 750kg | nb | 75kg | nb | 18.2 degrees | 30.5 degrees | 16.1 degrees | nb | 35.0% |  | SUV | 5 | Lower middle class (e.g. Golf) | 5 | screw | screw | series | disc | disc | 235/45R19 | series | [6 empty] | 6.7s | 180km/h | 0 g/km | 17.4kWh/100km | 0 g/km | 420 km | Nickel-Cobalt-Manganese | 66.0 | 390kg | driver's side rear | type 2 | CCS | 1-phase | AC:7.4DC:150.0 | 100%: 450 min. (AC 1-phase wall box/charging station 7.4 kW); 80%: 30 min. (DC charging station 150.0 kW) | 66dB |  | 62.0 |  | 566 km | [7 empty] | series | series | series | series | series | series | series | series | Brake Assist | series | Drive slip control | series | Electronic stability Program | series | [5 empty] | nb | nb | series | series | series | series | window bag | series | window bag | series | 3-point harness | series | series | series | series | nb | series | series |  |  | series | series |  |  |  | series |  |  | series |  |  | nb | [19 empty] | 2 years and 1 year extension guarantee (in connection with integrated service package) | 2 years | 6 years | Mobility guarantee: 2 years Europe-wide; Warranty HV battery: 8 years or 200,000 km; |  | series | series | series | series | series | front + back with reversing camera | series | Infotainment system | series | series | series | nb | series | series | no | series | nb | series |  | series | Color display (touch screen) |  | series
25 | smart | #1 | #1 (from 01/23) | HX11 | 01/23 | 01/23 | A+ | 48990 euros | brabus |  |  | 2320 | AB | 68 euros |  | electric | 315 | 428 | 584 Nm | Electricity | four wheel drive | reduction gear | 1 | electric vehicle | Rear axle / permanent magnet synchronous machine (PSM) | 200 kW (272 hp) / 384 Nm | TZ180XSB01TZ184XY180 | 116 | Front Axle / Permanent Magnet Synchronous Machine (PSM) | 115 kW (156 hp) / 200 Nm | [6 empty] | 4300mm | 1822mm | 2025mm | 1636mm | 2750mm | 182mm | 11.0m | 313 l | 976 liters | series | 1900kg | 2325kg | 425kg | 1600kg | 750kg | nb | 75kg | nb | 16.1 degrees | 29.5 degrees | 16.1 degrees | nb | 35.0% |  | SUV | 5 | Lower middle class (e.g. Golf) | 5 | screw | screw | series | disc | disc | 235/45R19 | series | [6 empty] | 3.9s | 180km/h | 0 g/km | 18.2kWh/100km | 0 g/km | 400 km | Nickel-Cobalt-Manganese | 66.0 | 390kg | driver's side rear | type 2 | CCS | 3-phase | AC:22.0DC:150.0 | 100%: 180 min. (AC 3-phase wall box/charging station 22.0 kW); 80%: 30 min. (DC charging station 150.0 kW) | 66dB |  | 62.0 |  | 514 km | [7 empty] | series | series | series | series | series | series | series | series | Brake Assist | series | Drive slip control | series | Electronic stability Program | series | [5 empty] | nb | nb | series | series | series | series | window bag | series | window bag | series | 3-point harness | series | series | series | series | nb | series | series |  | series | series | series |  |  |  | series |  |  | series |  |  | nb | series | [18 empty] | 2 years and 1 year extension guarantee (in connection with integrated service package) | 2 years | 6 years | Mobility guarantee: 2 years Europe-wide; Warranty HV battery: 8 years or 200,000 km; |  | series | series | series | series | series | front + back with reversing camera | series | Infotainment system | series | series | series | nb |  | series | no | series | nb | series | series | series | Color display (touch screen) |  | series |  | series
26 | Electric Brands | XBUS Bus (15 kWh, opt. max. 45 kWh) | XBUS Bus (from 01/25) |  | 01/25 | 01/25 |  | 21560 euros | [7 empty] | electric | 56 | 76 | 1200 Nm | Electricity | rear wheel | reduction gear | 1 | electric vehicle | Rear axle / permanent magnet synchronous machine (PSM) | 56 kW (76 hp) / 1200 Nm |  | 15 | [8 empty] | 3945mm | 1633mm | nb | 1920mm | 2200mm | 200mm | nb |  | 2770L | series | nb | 1600kg | nb | [5 empty] | 26.0 degrees | 41.0 degrees | 31.0 degrees |  |  |  | bus | 5 | Middle class (e.g. 3-series) | 5 | screw | screw | series | disc | disc | 165/75R16 | series | indirect measurement (ABS) |  | 2 (series) / 0 (surcharge) |  |  |  | nb | 100km/h | 0 g/km |  | g/km | 140 km | lithium | 15.0 | nb | rear passenger side | type 2 |  | 1-phase,3-phase | AC:3.6-11.0 | 100%: 180 min. (AC 1-phase wall box/charging station 3.6 kW), 60 min. (AC 3-phase wall box/charging station 11.0 kW) |  |  |  |  | 200 km | [7 empty] | nb | nb | nb | nb | series | nb | series | series | Brake Assist | series | Drive slip control | series | Electronic stability Program | series |  |  |  | nb |  | nb | nb | nb | nb |  | nb |  | nb |  | series | 3-point harness | series |  |  |  | nb |  | nb |  | nb |  |  |  | nb | nb | [6 empty] | nb | nb | nb | nb | nb | nb | series | nb | series | [16 empty] | 500 euro | series | series |  | 360 euros | front + back with reversing camera | series |  | series | series | series | nb |  | series |  | series |  | 640 euros |  |  |  |  | series
27 | Electric Brands | XBUS Bus (15 kWh, opt. max. 45 kWh) | XBUS Bus (from 01/25) |  | 01/25 | 01/25 |  | 23760 euros | off-road | [6 empty] | electric | 56 | 76 | 1200 Nm | Electricity | rear wheel | reduction gear | 1 | electric vehicle | Rear axle / permanent magnet synchronous machine (PSM) | 56 kW (76 hp) / 1200 Nm |  | 15 | [8 empty] | 3945mm | 1691mm | nb | 1970mm | 2200mm | 260mm | nb |  | 2770L | series | nb | 1600kg | nb | [5 empty] | 31.0 degrees | 41.0 degrees | 40.0 degrees |  |  |  | bus | 5 | Middle class (e.g. 3-series) | 5 | screw | screw | series | disc | disc | 185/75R16 | series | indirect measurement (ABS) |  | 2 (series) / 0 (surcharge) |  |  |  | nb | 100km/h | 0 g/km |  | 0 g/km | 140 km | lithium | 15.0 | nb | rear passenger side | type 2 |  | 1-phase,3-phase | AC:3.6-11.0 | 100%: 180 min. (AC 1-phase wall box/charging station 3.6 kW), 60 min. (AC 3-phase wall box/charging station 11.0 kW) |  |  |  |  | 200 km | [7 empty] | nb | nb | nb | nb | series | nb | series | series | Brake Assist | series | Drive slip control | series | Electronic stability Program | series |  |  |  | nb |  | nb | nb | nb | nb |  | nb |  | nb |  | series | 3-point harness | series |  |  |  | nb |  | nb |  | nb |  |  |  | nb | nb | [6 empty] | nb | nb | nb | nb | nb | nb | series | nb | series | [16 empty] | 500 euro | series | series |  | 360 euros | front + back with reversing camera | series |  | series | series | series | nb |  | series |  | series |  | 640 euros |  |  |  |  | series
28 | e.GO Mobile | e.wave X | Live (from 12/22) | Life | 12/22 | 12/22 | A+ | 24990 euros | Native |  |  | 2216 | A.A.C | 45 euros |  | electric | 86 | 117 | nb | Electricity | rear wheel | reduction gear | 1 | electric vehicle | Rear axle / permanent magnet synchronous machine (PSM) | 86 kW (117 hp) / nb Nm |  | 44 | [8 empty] | 3360mm | 1814mm | nb | 1638mm | 2200mm | nb | 11.4m | 116L | 671 l | series | 1280kg | 1570kg | 290kg | [11 empty] | hatchback | 3 | Microcar (e.g. Smart) | 4 | screw | screw | series | disc | drum | 205/50R17 | series | direct measurement (sensor) | [5 empty] | nb | 135km/h | 0 g/km | 18.6kWh/100km | 0 g/km | 163 km | lithium | 30.4 | nb | driver's side in front | type 2 | [8 empty] | 250 km | [7 empty] | series | series | series |  | series | series | series | series | Brake Assist | series | Drive slip control | series | Electronic stability Program | series |  |  | Front and back |  |  | series |  | series | series | [50 empty] | Other: 8 years |  | series | series | series |  |  |  | series | infotainment system | series |  |  | series |  | 240 euros | 0 euros | series | series | series
29 | e.GO Mobile | e.wave X | Live (from 12/22) | Life | 12/22 | 12/22 | A+ | 27990 euros | Urban |  |  | 2216 | A.A.C | 45 euros |  | electric | 86 | 117 | nb | Electricity | rear wheel | reduction gear | 1 | electric vehicle | Rear axle / permanent magnet synchronous machine (PSM) | 86 kW (117 hp) / nb Nm |  | 44 | [8 empty] | 3360mm | 1814mm | nb | 1638mm | 2200mm | nb | 11.4m | 116L | 671 l | series | 1280kg | 1570kg | 290kg | [11 empty] | hatchback | 3 | Microcar (e.g. Smart) | 4 | screw | screw | series | disc | drum | 225/40R18 | series | direct measurement (sensor) | [5 empty] | nb | 135km/h | 0 g/km | 18.6kWh/100km | 0 g/km | 163 km | lithium | 30.4 | nb | driver's side in front | type 2 | [8 empty] | 250 km | [7 empty] | series | series | series |  | series | series | series | series | Brake Assist | series | Drive slip control | series | Electronic stability Program | series |  |  | Front and back |  |  | series |  | series | series | [50 empty] | Other: 8 years |  | series | series | series |  | series | front + back with reversing camera | series | infotainment system | series | series | series | series |  | 240 euros | 0 euros | series | series | series | [5 empty] | series
30 | e.GO Mobile | e.wave X | Live (from 12/22) | Life | 12/22 | 12/22 | A+ | 29790 euros | Metropolitan |  |  | 2216 | A.A.C | 45 euros |  | electric | 86 | 117 | nb | Electricity | rear wheel | reduction gear | 1 | electric vehicle | Rear axle / permanent magnet synchronous machine (PSM) | 86 kW (117 hp) / nb Nm |  | 44 | [8 empty] | 3360mm | 1814mm | nb | 1638mm | 2200mm | nb | 11.4m | 116L | 671 l | series | 1280kg | 1570kg | 290kg | [11 empty] | hatchback | 3 | Microcar (e.g. Smart) | 4 | screw | screw | series | disc | drum | 225/40R18 | series | direct measurement (sensor) | [5 empty] | nb | 135km/h | 0 g/km | 18.6kWh/100km | 0 g/km | 163 km | lithium | 30.4 | nb | driver's side in front | type 2 | [8 empty] | 250 km | [7 empty] | series | series | series |  | series | series | series | series | Brake Assist | series | Drive slip control | series | Electronic stability Program | series |  |  | Front and back |  |  | series |  | series | series | [50 empty] | Other: 8 years |  | series | series | series |  | series | front + back with reversing camera | series | infotainment system | series | series | series | series |  | 240 euros | 0 euros | series | series | series | [5 empty] | series
31 | Lucid | Air dual engine | Air (from 07/22) | A1 | 03/23 | 07/22 |  | - Euro | Pure AWD | [6 empty] | electric | 353 | 480 | nb | Electricity | four wheel drive | reduction gear | 1 | electric vehicle | Front axle / electric motor (no details known yet) | nb kW (nb hp) / nb Nm |  |  | Rear axle / electric motor (no details known yet) | nb kW (nb hp) / nb Nm | [6 empty] | 4975mm | 1939mm | 2198mm | 1410mm | 2960mm | nb | nb | 627 liters |  | series | nb | nb | nb | nb | nb | nb | nb | nb | [6 empty] | notchback | 5 | Upper class (e.g. S-Class) | 5 | Air | Air | series | disc | disc |  | series | [6 empty] | 4.0s | 200km/h | 0 g/km |  | 0 g/km | 653 km | lithium | 90.0 | nb | driver's side in front | type 2 | CCS | [15 empty] | series | series | series |  | series | nb | series | series |  | series |  | series |  | series | [10 empty] | series | window bag | series | window bag | series | 3-point harness | series | [15 empty] | nb | nb | nb | [26 empty] | series | series | series | series | series |  | series |  | series | series | series | nb |  | nb |  |  |  | series |  | series | Color display (touch screen)
32 | Lucid | Air dual engine | Air (from 07/22) | A1 | 03/23 | 07/22 |  | - Euro | Touring AWD | [6 empty] | electric | 456 | 620 | nb | Electricity | four wheel drive | reduction gear | 1 | electric vehicle | Front axle / electric motor (no details known yet) | nb kW (nb hp) / nb Nm |  |  | Rear axle / electric motor (no details known yet) | nb kW (nb hp) / nb Nm | [6 empty] | 4975mm | 1939mm | 2198mm | 1410mm | 2960mm | nb | nb | 627 liters |  | series | nb | nb | nb | nb | nb | nb | nb | nb | [6 empty] | notchback | 5 | Upper class (e.g. S-class) | 5 | Air | Air | series | disc | disc |  | series | [6 empty] | 3.5s | 250km/h | 0 g/km |  | 0 g/km | 653 km | lithium | 90.0 | nb | driver's side in front | type 2 | CCS | [15 empty] | series | series | series |  | series | nb | series | series |  | series |  | series |  | series | [10 empty] | series | window bag | series | window bag | series | 3-point harness | series | [15 empty] | nb | nb | nb | [26 empty] | series | series | series | series | series |  | series |  | series | series | series | nb |  | nb |  |  |  | series |  | series | Color display (touch screen)
33 | Lucid | Air dual engine | Air (from 07/22) | A1 | 12/22 | 07/22 |  | 159000 euros | Grand Touring AWD |  |  |  |  | no |  | electric | 602 | 819 | nb | Electricity | four wheel drive | reduction gear | 1 | electric vehicle | Front axle / electric motor (no details known yet) | nb kW (nb hp) / nb Nm |  |  | Rear axle / electric motor (no details known yet) | nb kW (nb hp) / nb Nm | [6 empty] | 4975mm | 1939mm | 2198mm | 1410mm | 2960mm | nb | nb | 627 liters |  | series | nb | nb | nb | nb | nb | nb | nb | nb | [6 empty] | notchback | 5 | Upper class (e.g. S-class) | 5 | Air | Air | series | disc | disc |  | series | [6 empty] | 3.0s | 270km/h | 0 g/km | 15.9kWh/100km | 0 g/km | 839 km | lithium | 112.0 | nb | driver's side in front | type 2 | CCS | [15 empty] | series | series | series |  | series | nb | series | series |  | series |  | series |  | series | [10 empty] | series | window bag | series | window bag | series | 3-point harness | series | [15 empty] | nb | nb | nb | [26 empty] | series | series | series | series | series |  | series |  | series | series | series | nb |  | nb | no |  |  | series |  | series | Color display (touch screen)
34 | Lucid | Air dual engine | Air (from 07/22) | A1 | 07/22 | 07/22 |  | 218000 euros | Dream Edition Range AWD |  |  |  |  | no |  | electric | 686 | 933 | 1390 Nm | Electricity | four wheel drive | reduction gear | 1 | electric vehicle | Front axle / electric motor (no details known yet) | nb kW (nb hp) / nb Nm |  |  | Rear axle / electric motor (no details known yet) | nb kW (nb hp) / nb Nm | [6 empty] | 4975mm | 1939mm | 2198mm | 1410mm | 2960mm | nb | nb | 627 liters |  | series | nb | nb | nb | nb | nb | nb | nb | nb | [6 empty] | notchback | 5 | Upper class (e.g. S-class) | 5 | Air | Air | series | disc | disc | 245/45R19 | series | [6 empty] | 2.9s | 270km/h | 0 g/km | 16.0kWh/100km | 0 g/km | 883 km | lithium | 118.0 | nb | driver's side in front | type 2 | CCS | [15 empty] | series | series | series |  | series | nb | series | series |  | series |  | series |  | series | [10 empty] | series | window bag | series | window bag | series | 3-point harness | series | [15 empty] | nb | nb | nb | [26 empty] | series | series | series | series | series |  | series |  | series | series | series | nb |  | nb | no |  |  | series |  | series | Color display (touch screen)
35 | Lucid | Air dual engine | Air (from 07/22) | A1 | 07/22 | 07/22 |  | 218000 euros | Dream Edition Performance AWD |  |  |  |  | no |  | electric | 816 | 1111 | 1390 Nm | Electricity | four wheel drive | reduction gear | 1 | electric vehicle | Front axle / electric motor (no details known yet) | nb kW (nb hp) / nb Nm |  |  | Rear axle / electric motor (no details known yet) | nb kW (nb hp) / nb Nm | [6 empty] | 4975mm | 1939mm | 2198mm | 1410mm | 2960mm | nb | nb | 627 liters |  | series | nb | nb | nb | nb | nb | nb | nb | nb | [6 empty] | notchback | 5 | Upper class (e.g. S-class) | 5 | Air | Air | series | disc | disc | 245/35R21 | series |  | 265/35R21 |  |  |  |  | 2.7s | 270km/h | 0 g/km | 15.3kWh/100km | 0 g/km | 861 km | lithium | 118.0 | nb | driver's side in front | type 2 | CCS | [15 empty] | series | series | series |  | series | nb | series | series |  | series |  | series |  | series | [10 empty] | series | window bag | series | window bag | series | 3-point harness | series | [15 empty] | nb | nb | nb | [26 empty] | series | series | series | series | series |  | series |  | series | series | series | nb |  | nb | no |  |  | series |  | series | Color display (touch screen)
36 | ORA | Funky Cat (63 kWh) | Funky Cat (from 01/23) | ES11 | 01/23 | 01/23 | A+ | 44490 euros | 400 per |  |  | 2280 | AB | 56 euros |  | electric | 126 | 171 | 250 Nm | Electricity | front wheel | reduction gear | 1 | electric vehicle | Front Axle / Permanent Magnet Synchronous Machine (PSM) | 126 kW (171 hp) / 250 Nm | TZ153XS001 | 60 | [8 empty] | 4235mm | 1825mm | nb | 1603mm | 2650mm | 135mm | 11.2m | 228L | 858 liters | series | 1615kg | 1970kg | 355kg |  |  |  |  | nb | [5 empty] | nb | hatchback | 5 | Lower middle class (e.g. Golf) | 5 | screw | screw | series | disc | disc | 215/50R18 | series | [6 empty] | 8.2s | 160km/h | 0 g/km | 16.5kWh/100km | 0 g/km | 420 km | Lithium Nickel Manganese Cobalt | 63.1 | nb | front passenger side | type 2 | CCS | 3-phase | AC:11.0DC:67.0 | 100%: 390 min. (AC 3-phase wall box/charging station 11.0 kW); 80%: 48 min. (DC charging station 67.0 kW) | 64dB |  | 59.3 |  | nb | [7 empty] | series | series | series |  | series | series | series | series | Brake Assist | series |  | series | Electronic stability Program | series | [7 empty] | series | series | series | series | window bag | series | window bag | series | 3-point harness | series | series | series | series |  | series | series |  | series | series |  | series | series | [27 empty] | 5 years |  |  | Warranty HV battery: 8 years or 160,000 km; |  | series | series | series | series | series | rear with reversing camera | series |  | series | series | series |  | series |  | no |  | 690 euros | series |  | series |  |  | series | series | 900 euros
37 | ORA | Funky Cat (48kWh) | Funky Cat (from 01/23) | ES11 | 01/23 | 01/23 | A+ | 38990 euros | 300 |  |  | 2280 | AB | 56 euros |  | electric | 126 | 171 | 250 Nm | Electricity | front wheel | reduction gear | 1 | electric vehicle | Front Axle / Permanent Magnet Synchronous Machine (PSM) | 126 kW (171 hp) / 250 Nm | TZ153XS001 | 60 | [8 empty] | 4235mm | 1825mm | nb | 1603mm | 2650mm | 135mm | 11.2m | 228L | 858 liters | series | 1615kg | 1970kg | 355kg |  |  |  |  | nb | [5 empty] | nb | hatchback | 5 | Lower middle class (e.g. Golf) | 5 | screw | screw | series | disc | disc | 215/50R18 | series | [6 empty] | 8.3s | 160km/h | 0 g/km | 16.7kWh/100km | 0 g/km | 310 km | lithium iron phosphate | 47.8 | nb | front passenger side | type 2 | CCS | 3-phase | AC:11.0DC:64.0 | 100%: 330 min. (AC 3-phase wall box/charging station 11.0 kW); 80%: 43 min. (DC charging station 64.0 kW) | 64dB |  | 45.4 |  | nb | [7 empty] | series | series | series |  | series | series | series | series | Brake Assist | series |  | series | Electronic stability Program | series | [7 empty] | series | series | series | series | window bag | series | window bag | series | 3-point harness | series | series | series | series |  | series | series |  | series | series |  | series | series | [27 empty] | 5 years |  |  | Warranty HV battery: 8 years or 160,000 km; |  | series | series | series | series | series | rear with reversing camera | series |  | series | series | series |  | series |  | no |  | 690 euros | series |  | series |  |  | series
38 | ORA | Funky Cat (63 kWh) | Funky Cat (from 01/23) | ES11 | 01/23 | 01/23 | A+ | 49490 euros | GT |  |  | 2280 | AB | 56 euros |  | electric | 126 | 171 | 250 Nm | Electricity | front wheel | reduction gear | 1 | electric vehicle | Front axle / permanent magnet synchronous machine (PSM) | 126 kW (171 hp) / 250 Nm | TZ153XS001 | 60 | [8 empty] | 4254mm | 1848mm | nb | 1603mm | 2650mm | 135mm | 11.2m | 228L | 858 liters | series | 1655kg | 1970kg | 315kg |  |  |  |  | nb | [5 empty] | nb | hatchback | 5 | Lower middle class (e.g. Golf) | 5 | screw | screw | series | disc | disc | 215/50R18 | series | [6 empty] | 8.2s | 160km/h | 0 g/km | 16.8kWh/100km | 0 g/km | 400 km | Lithium Nickel Manganese Cobalt | 63.1 | nb | front passenger side | type 2 | CCS | 3-phase | AC:11.0DC:67.0 | 100%: 390 min. (AC 3-phase wall box/charging station 11.0 kW); 80%: 48 min. (DC charging station 67.0 kW) | 64dB |  | 59.3 |  | nb | [7 empty] | series | series | series |  | series | series | series | series | Brake Assist | series |  | series | Electronic stability Program | series | [7 empty] | series | series | series | series | window bag | series | window bag | series | 3-point harness | series | series | series | series |  | series | series |  | series | series |  | series | series | [14 empty] | series | [12 empty] | years |  |  | Warranty HV battery: 8 years or 160,000 km; |  | series | series | series | series | series | front + back with front and rear camera | series |  | series | series | series |  | series |  | no |  | 690 euros | series | series | series |  |  | series | series | series
39 | ORA | Funky Cat (48kWh) | Funky Cat (from 01/23) | ES11 | 01/23 | 01/23 | A+ | 40990 euros | 300 per |  |  | 2280 | AB | 56 euros |  | electric | 126 | 171 | 250 Nm | Electricity | front wheel | reduction gear | 1 | electric vehicle | Front Axle / Permanent Magnet Synchronous Machine (PSM) | 126 kW (171 hp) / 250 Nm | TZ153XS001 | 60 | [8 empty] | 4235mm | 1825mm | nb | 1603mm | 2650mm | 135mm | 11.2m | 228L | 858 liters | series | 1615kg | 1970kg | 355kg |  |  |  |  | nb | [5 empty] | nb | hatchback | 5 | Lower middle class (e.g. Golf) | 5 | screw | screw | series | disc | disc | 215/50R18 | series | [6 empty] | 8.3s | 160km/h | 0 g/km | 16.7kWh/100km | 0 g/km | 310 km | lithium iron phosphate | 47.8 | nb | front passenger side | type 2 | CCS | 3-phase | AC:11.0DC:64.0 | 100%: 330 min. (AC 3-phase wall box/charging station 11.0 kW); 80%: 43 min. (DC charging station 64.0 kW) | 64dB |  | 45.4 |  | nb | [7 empty] | series | series | series |  | series | series | series | series | Brake Assist | series |  | series | Electronic stability Program | series | [7 empty] | series | series | series | series | window bag | series | window bag | series | 3-point harness | series | series | series | series |  | series | series |  | series | series |  | series | series | [27 empty] | 5 years |  |  | Warranty HV battery: 8 years or 160,000 km; |  | series | series | series | series | series | rear with reversing camera | series |  | series | series | series |  | series |  | no |  | 690 euros | series |  | series |  |  | series | series | 900 euros
40 | ORA | Funky Cat (63 kWh) | Funky Cat (from 01/23) | ES11 | 01/23 | 01/23 | A+ | 47490 euros | 400 Pro+ |  |  | 2280 | AB | 56 euros |  | electric | 126 | 171 | 250 Nm | Electricity | front wheel | reduction gear | 1 | electric vehicle | Front Axle / Permanent Magnet Synchronous Machine (PSM) | 126 kW (171 hp) / 250 Nm | TZ153XS001 | 60 | [8 empty] | 4235mm | 1825mm | nb | 1603mm | 2650mm | 135mm | 11.2m | 228L | 858 liters | series | 1615kg | 1970kg | 355kg |  |  |  |  | nb | [5 empty] | nb | hatchback | 5 | Lower middle class (e.g. Golf) | 5 | screw | screw | series | disc | disc | 215/50R18 | series | [6 empty] | 8.2s | 160km/h | 0 g/km | 16.5kWh/100km | 0 g/km | 420 km | Lithium Nickel Manganese Cobalt | 63.1 | nb | front passenger side | type 2 | CCS | 3-phase | AC:11.0DC:67.0 | 100%: 390 min. (AC 3-phase wall box/charging station 11.0 kW); 80%: 48 min. (DC charging station 67.0 kW) | 64dB |  | 59.3 |  | nb | [7 empty] | series | series | series |  | series | series | series | series | Brake Assist | series |  | series | Electronic stability Program | series | [7 empty] | series | series | series | series | window bag | series | window bag | series | 3-point harness | series | series | series | series |  | series | series |  | series | series |  | series | series | [14 empty] | series | [12 empty] | 5 years |  |  | Warranty HV battery: 8 years or 160,000 km; |  | series | series | series | series | series | front + back with front and rear camera | series |  | series | series | series |  | series |  | no |  | 690 euros | series | series | series |  |  | series | series | series
41 | BYD | Atto 3 EV | Atto 3 (from 04/23) | SC2E | 04/23 | 04/23 | A+ | 44625 euros | Comfort | [6 empty] | electric | 150 | 204 | 310 Nm | Electricity | front wheel | reduction gear | 1 | electric vehicle | Front axle / current-excited synchronous machine (SSM) | 150 kW (204 hp) / 310 Nm | [10 empty] | 4455mm | 1875mm | 2050mm | 1615mm | 2720mm | 175mm | 10.7m | 440L | 1338 l | series | 1750kg | 2160kg | 410kg | nb | nb | nb | nb | 50kg | nb | nb | nb | nb | nb |  | SUV | 5 | Lower middle class (e.g. Golf) | 5 | screw | screw | series | disc | disc | 235/50R18 | series | direct measurement (sensor) | [5 empty] | 7.3s | 160km/h | 0 g/km | 15.6kWh/100km | 0 g/km | 420 km | lithium iron phosphate | 60.5 | 420kg | front passenger side | type 2 | CCS | 1-phase,3-phase | AC:7.0-11.0 DC:150.0 | 100%: 602 minutes (AC 1-phase wall box/charging station 7.0 kW), 390 minutes (AC 3-phase wall box/charging station 11.0 kW); 80%: 29 min. (DC charging station 150.0 kW) |  |  |  |  | 565 km | [7 empty] | series | series | series |  | series | series | series | series | Brake Assist | series | Traction control system | series | Electronic stability Program | series |  |  | Front and back |  |  |  |  | series |  | series | series | window bag | series | window bag | series | 3-point harness | series | series | series | series |  | series | series | series | series |  |  |  | series |  | series |  |  | series | [12 empty] | series | series | [8 empty] | 4 years or 120,000 km |  |  | Warranty HV battery: 8 years or 200,000 km; |  | series | series | series | series | series | front and back | series |  | series | series | series |  |  |  |  | series | series | series |  | series | Color display (touch screen) |  | series | series | series
42 | BYD | Atto 3 EV | Atto 3 (from 04/23) | SC2E | 04/23 | 04/23 | A+ | 47005 euros | design | [6 empty] | electric | 150 | 204 | 310 Nm | Electricity | front wheel | reduction gear | 1 | electric vehicle | Front axle / current-excited synchronous machine (SSM) | 150 kW (204 hp) / 310 Nm | [10 empty] | 4455mm | 1875mm | 2050mm | 1615mm | 2720mm | 175mm | 10.7m | 440L | 1338 l | series | 1750kg | 2160kg | 410kg | nb | nb | nb | nb | 50kg | nb | nb | nb | nb | nb |  | SUV | 5 | Lower middle class (e.g. Golf) | 5 | screw | screw | series | disc | disc | 235/50R18 | series | direct measurement (sensor) | [5 empty] | 7.3s | 160km/h | 0 g/km | 15.6kWh/100km | 0 g/km | 420 km | lithium iron phosphate | 60.5 | 420kg | front passenger side | type 2 | CCS | 1-phase,3-phase | AC:7.0-11.0 DC:150.0 | 100%: 602 minutes (AC 1-phase wall box/charging station 7.0 kW), 390 minutes (AC 3-phase wall box/charging station 11.0 kW); 80%: 29 min. (DC charging station 150.0 kW) |  |  |  |  | 565 km | [7 empty] | series | series | series |  | series | series | series | series | Brake Assist | series | Traction control system | series | Electronic stability Program | series |  |  | Front and back |  |  |  |  | series |  | series | series | window bag | series | window bag | series | 3-point harness | series | series | series | series |  | series | series | series | series |  |  |  | series |  | series |  |  | series | [12 empty] | series | series | [8 empty] | 4 years or 120,000 km |  |  | Warranty HV battery: 8 years or 200,000 km; |  | series | series | series | series | series | front and back | series |  | series | series | series |  |  |  |  | series | series | series |  | series | Color display (touch screen) |  | series | series | series
43 | BYD | Atto 3 EV | Atto 3 (from 04/23) | SC2E | 04/23 | 04/23 | A+ | 42245 euros | Active | [6 empty] | electric | 150 | 204 | 310 Nm | Electricity | front wheel | reduction gear | 1 | electric vehicle | Front axle / current-excited synchronous machine (SSM) | 150 kW (204 hp) / 310 Nm | [10 empty] | 4455mm | 1875mm | 2050mm | 1615mm | 2720mm | 175mm | 10.7m | 440L | 1338 l | series | 1750kg | 2160kg | 410kg | nb | nb | nb | nb | 50kg | nb | nb | nb | nb | nb |  | SUV | 5 | Lower middle class (e.g. Golf) | 5 | screw | screw | series | disc | disc | 235/50R18 | series | direct measurement (sensor) | [5 empty] | 7.3s | 160km/h | 0 g/km | 15.6kWh/100km | 0 g/km | 420 km | lithium iron phosphate | 60.5 | 420kg | front passenger side | type 2 | CCS | 1-phase | AC:7.0DC:150.0 | 100%: 602 min. (AC 1-phase wall box/charging station 7.0 kW); 80%: 29 min. (DC charging station 150.0 kW) |  |  |  |  | 565 km | [7 empty] | series | series | series |  | series | series | series | series | Brake Assist | series | Traction control system | series | Electronic stability Program | series |  |  | Front and back |  |  |  |  | series |  | series | series | window bag | series | window bag | series | 3-point harness | series | series | series | series |  | series | series | series | series |  |  |  | series |  | series |  |  | series | [12 empty] | series | series | [8 empty] | 4 years or 120,000 km |  |  | Warranty HV battery: 8 years or 200,000 km; |  | series | series | series | series | series | front and back | series |  | series | series | series |  |  |  |  | series | series | series |  | series | Color display (touch screen) |  | series | series | series
44 | NOK | EL7 (75kWh) | EL7 (from 01/23) |  | 01/23 | 01/23 | A+ | 73900 euros | (plus battery rental) |  |  |  |  | 86 euros |  | electric | 480 | 653 | 850 Nm | Electricity | four wheel drive | reduction gear | 1 | electric vehicle | Front axle / asynchronous machine (ASM) | 180 kW (245 hp) / nb Nm |  | 130 | Rear axle / permanent magnet synchronous machine (PSM) | 300 kW (408 hp) / nb Nm | [6 empty] | 4912mm | 1987mm | nb | 1720mm | 2960mm | nb | nb | 570L | 1545 l | series | 2346 kg | 2890kg | 544kg | 2000kg | nb | nb | nb | 75kg | nb | nb | nb | nb | nb |  | SUV | 4 | Upper middle class (e.g. E-class) | 5 | Air | Air | series | disc | disc | 255/50R20 | series | direct measurement (sensor) | [5 empty] | 3.9s | 200km/h | 0 g/km | 22.0kWh/100km | 0 g/km | 391 km | Lithium Nickel Manganese Cobalt | 75.0 | nb |  | type 2 | CCS |  | DC: 130.0 | 80%: 30 min. (DC charging station 130.0 kW) |  |  |  |  | nb | [7 empty] | series | series | series |  | series | series | series | series | Brake Assist | series | Traction control system | series | Electronic stability control | series |  |  | Rear only |  |  | series | series | series | series | series | series | window bag | series | window bag | series | 3-point harness | series | series | series | series | series | series | series | series | series | series |  | series | series | series | series |  |  | series |  |  |  | series | [5 empty] | series |  |  | series | series |  |  |  | series |  |  |  |  | 5 years |  |  | Mobility guarantee: 5 years; |  | series | series | series | series | series | front + back with front and rear camera | series |  | series | series | series |  | series |  | no | series |  | series | series | series | color display | series | series | series | series | series | mechanically pivotable
45 | NOK | EL7 (100kWh) | EL7 (from 01/23) |  | 01/23 | 01/23 | A+ | 73900 euros | (plus battery rental) |  |  |  |  | 86 euros |  | electric | 480 | 653 | 850 Nm | Electricity | four wheel drive | reduction gear | 1 | electric vehicle | Front axle / asynchronous machine (ASM) | 180 kW (245 hp) / nb Nm |  | 130 | Rear axle / permanent magnet synchronous machine (PSM) | 300 kW (408 hp) / nb Nm | [6 empty] | 4912mm | 1987mm | nb | 1720mm | 2960mm | nb | nb | 570L | 1545 l | series | 2366kg | 2890kg | 524kg | 2000kg | nb | nb | nb | 75kg | nb | nb | nb | nb | nb |  | SUV | 4 | Upper middle class (e.g. E-class) | 5 | Air | Air | series | disc | disc | 255/50R20 | series | direct measurement (sensor) | [5 empty] | 3.9s | 200km/h | 0 g/km | 21.6kWh/100km | 0 g/km | 509 km | Lithium Nickel Manganese Cobalt | 100.0 | nb |  | type 2 | CCS |  | DC: 130.0 | 80%: 40 min. (DC charging station 130.0 kW) |  |  |  |  | nb | [7 empty] | series | series | series |  | series | series | series | series | Brake Assist | series | Traction control system | series | Electronic stability control | series |  |  | Rear only |  |  | series | series | series | series | series | series | window bag | series | window bag | series | 3-point harness | series | series | series | series | series | series | series | series | series | series |  | series | series | series | series |  |  | series |  |  |  | series | [5 empty] | series |  |  | series | series |  |  |  | series |  |  |  |  | 5 years |  |  | Mobility guarantee: 5 years; |  | series | series | series | series | series | front + back with front and rear camera | series |  | series | series | series |  | series |  | no | series |  | series | series | series | color display | series | series | series | series | series | mechanically pivotable
46 | NOK | EL7 (75kWh) | EL7 (from 01/23) |  | 01/23 | 01/23 | A+ | 85900 euros | (including battery) |  |  |  |  | 86 euros |  | electric | 480 | 653 | 850 Nm | Electricity | four wheel drive | reduction gear | 1 | electric vehicle | Front axle / asynchronous machine (ASM) | 180 kW (245 hp) / nb Nm |  | 130 | Rear axle / permanent magnet synchronous machine (PSM) | 300 kW (408 hp) / nb Nm | [6 empty] | 4912mm | 1987mm | nb | 1720mm | 2960mm | nb | nb | 570L | 1545 l | series | 2346 kg | 2890kg | 544kg | 2000kg | nb | nb | nb | 75kg | nb | nb | nb | nb | nb |  | SUV | 4 | Upper middle class (e.g. E-class) | 5 | Air | Air | series | disc | disc | 255/50R20 | series | direct measurement (sensor) | [5 empty] | 3.9s | 200km/h | 0 g/km | 22.0kWh/100km | 0 g/km | 391 km | Lithium Nickel Manganese Cobalt | 75.0 | nb |  | type 2 | CCS |  | DC: 130.0 | 80%: 30 min. (DC charging station 130.0 kW) |  |  |  |  | nb | [7 empty] | series | series | series |  | series | series | series | series | Brake Assist | series | Traction control system | series | Electronic stability control | series |  |  | Rear only |  |  | series | series | series | series | series | series | window bag | series | window bag | series | 3-point harness | series | series | series | series | series | series | series | series | series | series |  | series | series | series | series |  |  | series |  |  |  | series | [5 empty] | series |  |  | series | series |  |  |  | series |  |  |  |  | 5 years |  |  | Mobility guarantee: 5 years; |  | series | series | series | series | series | front + back with front and rear camera | series |  | series | series | series |  | series |  | no | series |  | series | series | series | color display | series | series | series | series | series | mechanically pivotable
47 | NOK | EL7 (100kWh) | EL7 (from 01/23) |  | 01/23 | 01/23 | A+ | 94900 euros | (including battery) |  |  |  |  | 86 euros |  | electric | 480 | 653 | 850 Nm | Electricity | four wheel drive | reduction gear | 1 | electric vehicle | Front axle / asynchronous machine (ASM) | 180 kW (245 hp) / nb Nm |  | 130 | Rear axle / permanent magnet synchronous machine (PSM) | 300 kW (408 hp) / nb Nm | [6 empty] | 4912mm | 1987mm | nb | 1720mm | 2960mm | nb | nb | 570L | 1545 l | series | 2366kg | 2890kg | 524kg | 2000kg | nb | nb | nb | 75kg | nb | nb | nb | nb | nb |  | SUV | 4 | Upper middle class (e.g. E-Class) | 5 | Air | Air | series | disc | disc | 255/50R20 | series | direct measurement (sensor) | [5 empty] | 3.9s | 200km/h | 0 g/km | 21.6kWh/100km | 0 g/km | 509 km | Lithium Nickel Manganese Cobalt | 100.0 | nb |  | type 2 | CCS |  | DC: 130.0 | 80%: 40 min. (DC charging station 130.0 kW) |  |  |  |  | nb | [7 empty] | series | series | series |  | series | series | series | series | Brake Assist | series | Traction control system | series | Electronic stability control | series |  |  | Rear only |  |  | series | series | series | series | series | series | window bag | series | window bag | series | 3-point harness | series | series | series | series | series | series | series | series | series | series |  | series | series | series | series |  |  | series |  |  |  | series | [5 empty] | series |  |  | series | series |  |  |  | series |  |  |  |  | years |  |  | Mobility guarantee: 5 years; |  | series | series | series | series | series | front + back with front and rear camera | series |  | series | series | series |  | series |  | no | series |  | series | series | series | color display | series | series | series | series | series | mechanically pivotable
48 | jeep | Avengers | Avengers (from 03/23) | FH1 | 03/23 | 03/23 |  | 39900 euros | 1st edition |  |  | 1727 | BDF |  |  | electric | 115 | 156 | 260 Nm | Electricity | front wheel | reduction gear | 1 | electric vehicle | Front Axle / Permanent Magnet Synchronous Machine (PSM) | 115 kW (156 hp) / 260 Nm |  | 62 | [8 empty] | 4084mm | 1776mm | nb | 1528mm | 2562mm | 200mm | 10.5m | 355L | nb | series | 1536 kg | nb | nb |  |  |  |  | nb | 20.0 degrees | 32.0 degrees | 20.0 degrees | nb | nb | nb | SUV | 5 | Small car (e.g. Polo) | 5 | screw | screw | series | disc | disc | 215/55R18 | series | [6 empty] | 9.0s | 150km/h |  | 15.8kWh/100km | 0 g/km | 392 km | Lithium Nickel Manganese Cobalt | 54.0 | nb | driver's side rear | type 2 | CCS | 1-phase,3-phase | AC:1.8-11.0DC:100.0 | 100%: 1601 min. (AC Schuko 1.8 kW), 334 min. (AC 3-phase wall box/charging station 11.0 kW); 80%: 24 min. (DC charging station 100.0 kW) |  |  | 50.8 |  | 567 km | [7 empty] | series | series | series | series | series | series | series | series |  | series | traction control | series | Electronic stability control | series | [5 empty] | series | series | series | series | series | series | window bag | series | window bag | series | 3-point harness | nb | series | series | series |  | series | series | series | series | series | series | series | series |  | series |  |  | nb |  | nb | [20 empty] | 2 years | 2 years | 7 years | Mobility guarantee: 2 years Europe-wide; Warranty HV battery: 8 years or 160,000 km; |  | series | series | series | series | series | front + back with reversing camera | series | uconnect | series | series | series |  |  | series |  | series | series | series |  |  |  |  | series
49 | jeep | Avengers | Avengers (from 03/23) | FH1 | 03/23 | 03/23 |  | 37000 euros |  |  |  | 1727 | BDF |  |  | electric | 115 | 156 | 260 Nm | Electricity | front wheel | reduction gear | 1 | electric vehicle | Front Axle / Permanent Magnet Synchronous Machine (PSM) | 115 kW (156 hp) / 260 Nm |  | 62 | [8 empty] | 4084mm | 1776mm | nb | 1528mm | 2562mm | 200mm | 10.5m | 355L | nb | series | 1536 kg | nb | nb |  |  |  |  | nb | 20.0 degrees | 32.0 degrees | 20.0 degrees | nb | nb | nb | SUV | 5 | Small car (e.g. Polo) | 5 | screw | screw | series | disc | disc | 215/65R16 | series | [6 empty] | 9.0s | 150km/h |  | 15.2kWh/100km | 0 g/km | 408 km | Lithium Nickel Manganese Cobalt | 54.0 | nb | driver's side rear | type 2 | CCS | 1-phase,3-phase | AC:1.8-11.0DC:100.0 | 100%: 1601 min. (AC Schuko 1.8 kW), 334 min. (AC 3-phase wall box/charging station 11.0 kW); 80%: 24 min. (DC charging station 100.0 kW) |  |  | 50.8 |  | 577 km | [7 empty] | series | series | series | series | series | series | series | series |  | series | traction control | series | Electronic stability control | series | [7 empty] | series | series | series | series | window bag | series | window bag | series | 3-point harness | nb | series | [5 empty] | series |  |  | series | series |  |  | series |  |  | nb |  | nb | [20 empty] | 2 years | 2 years | 7 years | Mobility guarantee: 2 years Europe-wide; Warranty HV battery: 8 years or 160,000 km; |  | series | series | series | series |  |  | series | uconnect | series | series | series |  |  | series |  | series | 890 euros | [5 empty] | series
50 | jeep | Avengers | Avengers (from 03/23) | FH1 | 03/23 | 03/23 |  | 38500 euros | length |  |  | 1727 | BDF |  |  | electric | 115 | 156 | 260 Nm | Electricity | front wheel | reduction gear | 1 | electric vehicle | Front Axle / Permanent Magnet Synchronous Machine (PSM) | 115 kW (156 hp) / 260 Nm |  | 62 | [8 empty] | 4084mm | 1776mm | nb | 1528mm | 2562mm | 200mm | 10.5m | 355L | nb | series | 1536 kg | nb | nb |  |  |  |  | nb | 20.0 degrees | 32.0 degrees | 20.0 degrees | nb | nb | nb | SUV | 5 | Small car (e.g. Polo) | 5 | screw | screw | series | disc | disc | 215/65R16 | series | [6 empty] | 9.0s | 150km/h |  | 15.5kWh/100km | 0 g/km | 404 km | Lithium Nickel Manganese Cobalt | 54.0 | nb | driver's side rear | type 2 | CCS | 1-phase,3-phase | AC:1.8-11.0DC:100.0 | 100%: 1601 min. (AC Schuko 1.8 kW), 334 min. (AC 3-phase wall box/charging station 11.0 kW); 80%: 24 min. (DC charging station 100.0 kW) |  |  | 50.8 |  | 576 km | [7 empty] | series | series | series | series | series | series | series | series |  | series | traction control | series | Electronic stability control | series | [5 empty] | package | package | series | series | series | series | window bag | series | window bag | series | 3-point harness | nb | series | package | series |  | package |  | series | package | package | series | series |  |  | series |  |  | nb |  | nb | [20 empty] | 2 years | 2 years | 7 years | Mobility guarantee: 2 years Europe-wide; Warranty HV battery: 8 years or 160,000 km; |  | series | series | series | series | series | rear | series | uconnect | series | series | series |  |  | series |  | series | 890 euros | series |  | package | Color display (touch screen) |  | series | package
51 | jeep | Avengers | Avengers (from 03/23) | FH1 | 03/23 | 03/23 |  | 40500 euros | altitude |  |  | 1727 | BDF |  |  | electric | 115 | 156 | 260 Nm | Electricity | front wheel | reduction gear | 1 | electric vehicle | Front Axle / Permanent Magnet Synchronous Machine (PSM) | 115 kW (156 hp) / 260 Nm |  | 62 | [8 empty] | 4084mm | 1776mm | nb | 1528mm | 2562mm | 200mm | 10.5m | 355L | nb | series | 1536 kg | nb | nb |  |  |  |  | nb | 20.0 degrees | 32.0 degrees | 20.0 degrees | nb | nb | nb | SUV | 5 | Small car (e.g. Polo) | 5 | screw | screw | series | disc | disc | 215/60R17 | series | [6 empty] | 9.0s | 150km/h |  | 15.9kWh/100km | 0 g/km | 396 km | Lithium Nickel Manganese Cobalt | 54.0 | nb | driver's side rear | type 2 | CCS | 1-phase,3-phase | AC:1.8-11.0DC:100.0 | 100%: 1601 min. (AC Schuko 1.8 kW), 334 min. (AC 3-phase wall box/charging station 11.0 kW); 80%: 24 min. (DC charging station 100.0 kW) |  |  | 50.8 |  | 570 km | [7 empty] | series | series | series | series | series | series | series | series |  | series | traction control | series | Electronic stability control | series | [5 empty] | package | package | series | series | series | series | window bag | series | window bag | series | 3-point harness | nb | series | package | series |  | series | package | series | package | series | series | series | package |  | series |  |  | nb |  | nb | [20 empty] | 2 years | 2 years | 7 years | Mobility guarantee: 2 years Europe-wide; Warranty HV battery: 8 years or 160,000 km; |  | series | series | series | series | series | rear | series | uconnect | series | series | series |  | 1090 euros | series |  | series | 890 euros | series |  | package | Color display (touch screen) |  | series | package
52 | jeep | Avengers | Avengers (from 03/23) | FH1 | 03/23 | 03/23 |  | 43500 euros | Summit |  |  | 1727 | BDF |  |  | electric | 115 | 156 | 260 Nm | Electricity | front wheel | reduction gear | 1 | electric vehicle | Front Axle / Permanent Magnet Synchronous Machine (PSM) | 115 kW (156 hp) / 260 Nm |  | 62 | [8 empty] | 4084mm | 1776mm | nb | 1528mm | 2562mm | 200mm | 10.5m | 355L | nb | series | 1536 kg | nb | nb |  |  |  |  | nb | 20.0 degrees | 32.0 degrees | 20.0 degrees | nb | nb | nb | SUV | 5 | Small car (e.g. Polo) | 5 | screw | screw | series | disc | disc | 215/55R18 | series | [6 empty] | 9.0s | 150km/h |  | 15.8kWh/100km | 0 g/km | 390 km | Lithium Nickel Manganese Cobalt | 54.0 | nb | driver's side rear | type 2 | CCS | 1-phase,3-phase | AC:1.8-11.0DC:100.0 | 100%: 1601 min. (AC Schuko 1.8 kW), 334 min. (AC 3-phase wall box/charging station 11.0 kW); 80%: 24 min. (DC charging station 100.0 kW) |  |  | 50.8 |  | 560 km | [7 empty] | series | series | series | series | series | series | series | series |  | series | traction control | series | Electronic stability control | series | [5 empty] | series | series | series | series | series | series | window bag | series | window bag | series | 3-point harness | nb | series | package | series |  | series | series | series | series | series | series | series | series |  | series |  |  | nb |  | nb | [20 empty] | 2 years | 2 years | 7 years | Mobility guarantee: 2 years Europe-wide; Warranty HV battery: 8 years or 160,000 km; |  | series | series | series | series | series | front + back with reversing camera | series | uconnect | series | series | series |  | 1090 euros | series |  | series | 890 euros | series |  | package | Color display (touch screen) |  | series | series
53 | SERES | 5 | 5 (from 03/23) |  | 03/23 | 03/23 | A+ | 63900 euros | Standard 2WD | [6 empty] | electric | 220 | 300 | 420 Nm | Electricity | rear wheel | reduction gear | 1 | electric vehicle | Rear axle / permanent magnet synchronous machine (PSM) | 220 kW (300 hp) / 420 Nm | [10 empty] | 4710mm | 1930mm | nb | 1620mm | 2875mm | 180mm | nb | 367 l | 723 liters | series | 2220kg | nb | nb | nb | nb | nb | nb | nb | nb | nb | nb | nb | nb |  | SUV | 5 | Upper middle class (e.g. E-class) | 5 | screw | screw | series | disc | disc |  | series | [6 empty] | 6.8s | 180km/h | 0 g/km |  | 0 g/km | 500 km | lithium iron phosphate | 80.0 | nb |  | type 2 | CCS | [7 empty] | nb | [7 empty] | series | series | series |  | series |  | series | series |  | series | Traction control system | series | Electronic stability control | series | [10 empty] | series | window bag | series | window bag | series | 3-point harness | [35 empty] | series |  |  |  |  | 4 years or 100,000 km |  |  | Warranty HV battery: 8 years or 160,000 km; |  | series | series | series | series | series |  | series |  | series | series | series |  |  |  |  | series |  | series |  | series | color display |  |  | series | series
54 | SERES | 5 | 5 (from 03/23) |  | 03/23 | 03/23 | A+ | 67900 euros | Premium 4WD | [6 empty] | electric | 430 | 585 | 940 Nm | Electricity | four wheel drive | reduction gear | 1 | electric vehicle | Rear axle / electric motor (no details known yet) | nb kW (nb hp) / nb Nm |  |  | Front axle / electric motor (no details known yet) | nb kW (nb hp) / nb Nm | [6 empty] | 4710mm | 1930mm | nb | 1620mm | 2875mm | 180mm | nb | 367 l | 723 liters | series | 2360kg | nb | nb | nb | nb | nb | nb | nb | nb | nb | nb | nb | nb |  | SUV | 5 | Upper middle class (e.g. E-class) | 5 | screw | screw | series | disc | disc |  | series | [6 empty] | 4.0s | 200km/h | 0 g/km |  | 0 g/km | 483 km | lithium iron phosphate | 80.0 | nb |  | type 2 | CCS | [7 empty] | nb | [7 empty] | series | series | series |  | series |  | series | series |  | series | Traction control system | series | Electronic stability control | series | [10 empty] | series | window bag | series | window bag | series | 3-point harness | [35 empty] | series |  |  |  |  | 4 years or 100,000 km |  |  | Warranty HV battery: 8 years or 160,000 km; |  | series | series | series | series | series |  | series |  | series | series | series |  |  |  |  | series |  | series |  | series | color display |  |  | series | series
55 | SERES | 5 | 5 (from 03/23) |  | 03/23 | 03/23 | A+ | 74900 euros | Flagship 4WD | [6 empty] | electric | 430 | 585 | 940 Nm | Electricity | four wheel drive | reduction gear | 1 | electric vehicle | Rear axle / electric motor (no details known yet) | nb kW (nb hp) / nb Nm |  |  | Front axle / electric motor (no details known yet) | nb kW (nb hp) / nb Nm | [6 empty] | 4710mm | 1930mm | nb | 1620mm | 2875mm | 180mm | nb | 367 l | 723 liters | series | 2360kg | nb | nb | nb | nb | nb | nb | nb | nb | nb | nb | nb | nb |  | SUV | 5 | Upper middle class (e.g. E-Class) | 5 | screw | screw | series | disc | disc |  | series | [6 empty] | 3.7s | 200km/h | 0 g/km |  | 0 g/km | 530 km | Semi solid state | 90.0 | nb |  | type 2 | CCS | [7 empty] | nb | [7 empty] | series | series | series |  | series |  | series | series |  | series | Traction control system | series | Electronic stability control | series | [10 empty] | series | window bag | series | window bag | series | 3-point harness | [35 empty] | series |  |  |  |  | 4 years or 100,000 km |  |  | Warranty HV battery: 8 years or 160,000 km; |  | series | series | series | series | series |  | series |  | series | series | series |  |  |  |  | series |  | series |  | series | color display |  |  | series | series
56 | VinFast | VF 6 Eco | VF 6 (from 10/23) |  | 10/23 | 10/23 |  | - Euro | FWD (plus battery rental) | [6 empty] | electric | 130 | 174 | 250 Nm | Electricity | front wheel | reduction gear | 1 | electric vehicle | Front axle / electric motor (no details known yet) | 130 kW (174 hp) / 250 Nm | [10 empty] | 4238mm | 1820mm | nb | 1594mm | 2730mm | nb | nb | nb | nb | series | nb | nb | nb | nb | nb | nb | nb | nb | nb | nb | nb | nb |  |  | SUV | 5 | Lower middle class (e.g. Golf) | 5 | screw | screw | series | disc | disc |  | series | direct measurement (sensor) | [5 empty] | nb | nb | 0 g/km |  | 0 g/km | 399 km | lithium |  | nb | driver's side in front | type 2 | CCS | [5 empty] | 59.6 |  | nb | [7 empty] | series | series | series |  | series | series | series | series | Brake Assist | series | traction control | series | Electronic stability control | series |  |  |  | series | Activation of hazard warning lights | series |  | series | series | series | series | window bag | series | window bag | series | 3-point harness | series | series | series | series |  | series | series | series | series | series | series | series | series | series | series |  | nb | nb |  | nb |  | series | [8 empty] | series | series | [8 empty] | 10 years / max. 200,000 km |  |  | Warranty HV battery: 10 years / max. 200,000 km; |  | series | series | series | series | series | front + back with reversing camera | series |  | series | series | package | nb | series | series |  | series | series | series | package | series | color display | series | series | series | series
57 | VinFast | VF 6 Eco | VF 6 (from 10/23) |  | 10/23 | 10/23 |  | - Euro | FWD (including battery) | [6 empty] | electric | 130 | 174 | 250 Nm | Electricity | front wheel | reduction gear | 1 | electric vehicle | Front axle / electric motor (no details known yet) | 130 kW (174 hp) / 250 Nm | [10 empty] | 4238mm | 1820mm | nb | 1594mm | 2730mm | nb | nb | nb | nb | series | nb | nb | nb | nb | nb | nb | nb | nb | nb | nb | nb | nb |  |  | SUV | 5 | Lower middle class (e.g. Golf) | 5 | screw | screw | series | disc | disc |  | series | direct measurement (sensor) | [5 empty] | nb | nb | 0 g/km |  | 0 g/km | 399 km | lithium |  | nb | driver's side in front | type 2 | CCS | [5 empty] | 59.6 |  | nb | [7 empty] | series | series | series |  | series | series | series | series | Brake Assist | series | traction control | series | Electronic stability control | series |  |  |  | series | Activation of hazard warning lights | series |  | series | series | series | series | window bag | series | window bag | series | 3-point harness | series | series | series | series |  | series | series | series | series | series | series | series | series | series | series |  | nb | nb |  | nb |  | series | [8 empty] | series | series | [8 empty] | 10 years / max. 200,000 km |  |  | Warranty HV battery: 10 years / max. 200,000 km; |  | series | series | series | series | series | front + back with reversing camera | series |  | series | series | package | nb | series | series |  | series | series | series | package | series | color display | series | series | series | series
58 | VinFast | VF 6 Plus | VF 6 (from 10/23) |  | 10/23 | 10/23 |  | - Euro | FWD (plus battery rental) | [6 empty] | electric | 150 | 204 | 310 Nm | Electricity | front wheel | reduction gear | 1 | electric vehicle | Front axle / electric motor (no details known yet) | 150 kW (204 hp) / 310 Nm | [10 empty] | 4238mm | 1820mm | nb | 1594mm | 2730mm | nb | nb | nb | nb | series | nb | nb | nb | nb | nb | nb | nb | nb | nb | nb | nb | nb |  |  | SUV | 5 | Lower middle class (e.g. Golf) | 5 | screw | screw | series | disc | disc |  | series | direct measurement (sensor) | [5 empty] | nb | nb | 0 g/km |  | 0 g/km | 381 km | lithium |  | nb | driver's side in front | type 2 | CCS | [5 empty] | 59.6 |  | nb | [7 empty] | series | series | series |  | series | series | series | series | Brake Assist | series | traction control | series | Electronic stability control | series |  |  |  | series | Activation of hazard warning lights | series |  | series | series | series | series | window bag | series | window bag | series | 3-point harness | series | series | series | series |  | series | series | series | series | series | series | series | series | series | series |  | nb | nb |  | nb |  | series | [8 empty] | series | series | [8 empty] | 10 years / max. 200,000 km |  |  | Warranty HV battery: 10 years / max. 200,000 km; |  | series | series | series | series | series | front + back with reversing camera | series |  | series | series | package | nb | series | series |  | series | series | series | package | series | color display | series | series | series | series
59 | VinFast | VF 6 Plus | VF 6 (from 10/23) |  | 10/23 | 10/23 |  | - Euro | FWD (including battery) | [6 empty] | electric | 150 | 204 | 310 Nm | Electricity | front wheel | reduction gear | 1 | electric vehicle | Front axle / electric motor (no details known yet) | 150 kW (204 hp) / 310 Nm | [10 empty] | 4238mm | 1820mm | nb | 1594mm | 2730mm | nb | nb | nb | nb | series | nb | nb | nb | nb | nb | nb | nb | nb | nb | nb | nb | nb |  |  | SUV | 5 | Lower middle class (e.g. Golf) | 5 | screw | screw | series | disc | disc |  | series | direct measurement (sensor) | [5 empty] | nb | nb | 0 g/km |  | 0 g/km | 381 km | lithium |  | nb | driver's side in front | type 2 | CCS | [5 empty] | 59.6 |  | nb | [7 empty] | series | series | series |  | series | series | series | series | Brake Assist | series | traction control | series | Electronic stability control | series |  |  |  | series | Activation of hazard warning lights | series |  | series | series | series | series | window bag | series | window bag | series | 3-point harness | series | series | series | series |  | series | series | series | series | series | series | series | series | series | series |  | nb | nb |  | nb |  | series | [8 empty] | series | series | [8 empty] | 10 years / max. 200,000 km |  |  | Warranty HV battery: 10 years / max. 200,000 km; |  | series | series | series | series | series | front + back with reversing camera | series |  | series | series | package | nb | series | series |  | series | series | series | package | series | color display | series | series | series | series
60 | VinFast | VF 7 Eco | VF 7 (from 10/23) |  | 10/23 | 10/23 |  | - Euro | FWD (plus battery rental) | [6 empty] | electric | 150 | 204 | 310 Nm | Electricity | front wheel | reduction gear | 1 | electric vehicle | Front axle / electric motor (no details known yet) | 150 kW (204 hp) / 310 Nm | [10 empty] | 4545mm | 1890mm | nb | 1636mm | 2840mm | nb | nb | nb | nb | series | nb | nb | nb | nb | nb | nb | nb | nb | nb | nb | nb | nb |  |  | SUV | 5 | Middle class (e.g. 3-series) | 5 | screw | screw | series | disc | disc |  | series | direct measurement (sensor) | [5 empty] | nb | nb | 0 g/km |  | 0 g/km | 450 km | lithium |  | nb | driver's side in front | type 2 | CCS | [5 empty] | 75.3 |  | nb | [7 empty] | series | series | series |  | series | series | series | series | Brake Assist | series | traction control | series | Electronic stability control | series |  |  |  | series | Activation of hazard warning lights | series |  | series | series | series | series | window bag | series | window bag | series | 3-point harness | series | series | series | series |  | series | series | series | series | series | series | series | series | series | series |  | nb | nb |  | nb |  | series | [8 empty] | series | series | [8 empty] | 10 years / max. 200,000 km |  |  | Warranty HV battery: 10 years / max. 200,000 km; |  | series | series | series | series | series | front + back with reversing camera | series |  | series | series | package | nb | series | series |  | series | series | series | package | series | color display | series | series | series | series
61 | VinFast | VF 7 Eco | VF 7 (from 10/23) |  | 10/23 | 10/23 |  | - Euro | FWD (including battery) | [6 empty] | electric | 150 | 204 | 310 Nm | Electricity | front wheel | reduction gear | 1 | electric vehicle | Front axle / electric motor (no details known yet) | 150 kW (204 hp) / 310 Nm | [10 empty] | 4545mm | 1890mm | nb | 1636mm | 2840mm | nb | nb | nb | nb | series | nb | nb | nb | nb | nb | nb | nb | nb | nb | nb | nb | nb |  |  | SUV | 5 | Middle class (e.g. 3-series) | 5 | screw | screw | series | disc | disc |  | series | direct measurement (sensor) | [5 empty] | nb | nb | 0 g/km |  | 0 g/km | 450 km | lithium |  | nb | driver's side in front | type 2 | CCS | [5 empty] | 75.3 |  | nb | [7 empty] | series | series | series |  | series | series | series | series | Brake Assist | series | traction control | series | Electronic stability control | series |  |  |  | series | Activation of hazard warning lights | series |  | series | series | series | series | window bag | series | window bag | series | 3-point harness | series | series | series | series |  | series | series | series | series | series | series | series | series | series | series |  | nb | nb |  | nb |  | series | [8 empty] | series | series | [8 empty] | 10 years / max. 200,000 km |  |  | Warranty HV battery: 10 years / max. 200,000 km; |  | series | series | series | series | series | front + back with reversing camera | series |  | series | series | package | nb | series | series |  | series | series | series | package | series | color display | series | series | series | series
62 | VinFast | VF 7 Plus | VF 7 (from 10/23) |  | 10/23 | 10/23 |  | - Euro | AWD (plus battery rental) | [6 empty] | electric | 260 | 354 | 500 Nm | Electricity | four wheel drive | reduction gear | 1 | electric vehicle | Front axle / electric motor (no details known yet) | nb kW (nb hp) / nb Nm |  |  | Rear axle / electric motor (no details known yet) | nb kW (nb hp) / nb Nm | [6 empty] | 4545mm | 1890mm | nb | 1636mm | 2840mm | nb | nb | nb | nb | series | nb | nb | nb | nb | nb | nb | nb | nb | nb | nb | nb | nb |  |  | SUV | 5 | Middle class (e.g. 3-series) | 5 | screw | screw | series | disc | disc |  | series | direct measurement (sensor) | [5 empty] | nb | nb | 0 g/km |  | 0 g/km | 431 km | lithium |  | nb | driver's side in front | type 2 | CCS | [5 empty] | 75.3 |  | nb | [7 empty] | series | series | series |  | series | series | series | series | Brake Assist | series | traction control | series | Electronic stability control | series |  |  |  | series | Activation of hazard warning lights | series |  | series | series | series | series | window bag | series | window bag | series | 3-point harness | series | series | series | series |  | series | series | series | series | series | series | series | series | series | series |  | nb | nb |  | nb |  | series | [8 empty] | series | series | [8 empty] | 10 years / max. 200,000 km |  |  | Warranty HV battery: 10 years / max. 200,000 km; |  | series | series | series | series | series | front + back with reversing camera | series |  | series | series | package | nb | series | series |  | series | series | series | package | series | color display | series | series | series | series
63 | VinFast | VF 7 Plus | VF 7 (from 10/23) |  | 10/23 | 10/23 |  | - Euro | AWD (incl. battery) | [6 empty] | electric | 260 | 354 | 500 Nm | Electricity | four wheel drive | reduction gear | 1 | electric vehicle | Front axle / electric motor (no details known yet) | nb kW (nb hp) / nb Nm |  |  | Rear axle / electric motor (no details known yet) | nb kW (nb hp) / nb Nm | [6 empty] | 4545mm | 1890mm | nb | 1636mm | 2840mm | nb | nb | nb | nb | series | nb | nb | nb | nb | nb | nb | nb | nb | nb | nb | nb | nb |  |  | SUV | 5 | Middle class (e.g. 3-series) | 5 | screw | screw | series | disc | disc |  | series | direct measurement (sensor) | [5 empty] | nb | nb | 0 g/km |  | 0 g/km | 431 km | lithium |  | nb | driver's side in front | type 2 | CCS | [5 empty] | 75.3 |  | nb | [7 empty] | series | series | series |  | series | series | series | series | Brake Assist | series | traction control | series | Electronic stability control | series |  |  |  | series | Activation of hazard warning lights | series |  | series | series | series | series | window bag | series | window bag | series | 3-point harness | series | series | series | series |  | series | series | series | series | series | series | series | series | series | series |  | nb | nb |  | nb |  | series | [8 empty] | series | series | [8 empty] | 10 years / max. 200,000 km |  |  | Warranty HV battery: 10 years / max. 200,000 km; |  | series | series | series | series | series | front + back with reversing camera | series |  | series | series | package | nb | series | series |  | series | series | series | package | series | color display | series | series | series | series
64 | Elaris | Caro | Caro (from 01/23) |  | 01/23 | 01/23 | A+ | 77340 euros | [5 empty] | no |  | electric | 140 | 190 | 410 Nm | Electricity | front wheel | reduction gear | 1 | electric vehicle | Front axle / electric motor (no details known yet) | 90 kW (122 hp) / 250 Nm | [10 empty] | 5915mm | 2040mm | nb | 2632mm | nb | nb | nb |  | nb |  | 3300kg | nb | nb |  |  |  |  | nb | [6 empty] | vans | 4 | Upper class (e.g. S-Class) | 2 | screw | leaf spring | series | disc | disc |  | series | direct measurement (sensor) |  | 1 (series) / 0 (surcharge) |  |  |  | nb | 100km/h | 0 g/km | 35.9kWh/100km | 0 g/km | 300 km | lithium | 107.6 | nb | driver's side in front | type 2 | CCS | [7 empty] | nb | [7 empty] | series | [5 empty] | series | series | Brake Assist | series | Drive slip control | series | Electronic stability Program | [10 empty] | series | [20 empty] | series | [25 empty] | 2 years |  |  | Mobility guarantee: 3 years or 100,000 km; |  | series | series | series |  | series | rear with reversing camera | series |  |  | series |  |  |  | series | no | series | 696 euros
65 | Airways | U6 | U6 (from 12/22) | MAS891 | 12/22 | 12/22 | A+ | 47588 euros | PRIME |  |  | 1568 | AAE | 62 euros |  | electric | 160 | 218 | 315 Nm | Electricity | front wheel | reduction gear | 1 | electric vehicle | Front Axle / Permanent Magnet Synchronous Machine (PSM) | 160 kW (218 hp) / 315 Nm |  | 65 | [8 empty] | 4805mm | 1880mm | nb | 1641mm | 2800mm | 165mm | 11.2m | 472L | 1260L | series | 1790kg | 2195kg | 405kg | nb | nb | nb | nb | nb | 14.2 degrees | 20.5 degrees |  |  | nb |  | SUV | 5 | Middle class (e.g. 3-series) | 5 | screw | screw | series | disc | disc | 235/45R20 | series | direct measurement (sensor) | [5 empty] | 7.0s | 160km/h | 0 g/km | 15.9kWh/100km | 0 g/km | 405 km | Lithium Nickel Manganese Cobalt | 63.0 | 365kg | driver's side in front | type 2 | CCS | 3-phase | AC:11.0DC:90.0 | 100%: 420 min. (AC 3-phase wall box/charging station 11.0 kW); 80%: 35 min. (DC charging station 90.0 kW) | [12 empty] | series | series | series |  | series | series | series | series | Brake Assist | series | traction control | series | Electronic stability control | series |  |  |  | series | Activation of hazard warning lights |  |  |  | series | series | series | window bag | series | window bag | series | 3-point harness | series | series | series | series |  | series | series | series | series | series | series | series | series | series | series |  |  | series | [25 empty] | Warranty HV battery: 8 years or 150,000 km; |  | series | series | series | series | series | front + back with front and rear camera | series |  | series | series | series | series | series | series | no | series | series | series | series |  |  | series | series | series | series
66 | DS Automobiles | DS 3 E Tense | DS 3 E-Tense (from 01/23) | u | 01/23 | 01/23 | A+ | 40540 euros | bastille |  |  | 1889 | AFI | 62 euros |  | electric | 115 | 156 | 260 Nm | Electricity | front wheel | reduction gear | 1 | electric vehicle | Front Axle / Permanent Magnet Synchronous Machine (PSM) | 115 kW (156 hp) / 260 Nm | ZK02 | 62 | [8 empty] | 4118mm | 1791mm | 1988mm | 1534mm | 2558mm | nb | 10.2m | 350L | 1050L | series | 1550kg | 2008kg | 458kg |  |  |  | 48kg | 70kg | [6 empty] | SUV | 5 | Small car (e.g. Polo) | 5 | screw | screw | series | disc | disc | 215/60R17 | series | indirect measurement (ABS) | [5 empty] | 9.1s | 150km/h | 0 g/km | 15.3kWh/100km | 0 g/km | 404 km | Lithium Nickel Manganese Cobalt | 54.0 | nb | driver's side rear | type 2 | CCS | 1-phase,3-phase | AC:1.8-11.0DC:100.0 | 100%: 1870 min. (AC Schuko 1.8 kW), 345 min. (AC 3-phase wall box/charging station 11.0 kW); 80%: 30 min. (DC charging station 100.0 kW) | 66dB |  | 50.8 |  | 575 km | [7 empty] | series | series | series | series | series | series | series | series | multi-collision brake | series | Drive slip control | series | Electronic stability Program | series |  | key switch | Front and back | series | Activation of hazard warning lights | series |  | series | series | series | series | window bag | series | window bag | series | 3-point harness | series | series | series | series |  | package | package | series | series | package | series | series |  |  | series | [6 empty] | 1100 euros | [9 empty] | series | [8 empty] | 2 years | 3 years | 12 years | Mobility guarantee: 2 years Europe-wide, then extension from inspection to inspection; Warranty HV battery: 8 years or 160,000 km; |  | series | series | series | series | series | rear | series | Radio IVI Mid | series | series | series | series | 1900 euros | series | 950 euros | series | 650 euros | series | 900 euros | 950 euros | Color display (touch screen) |  | series | 150 euros | series
67 | DS Automobiles | DS 3 E Tense | DS 3 E-Tense (from 01/23) | u | 01/23 | 01/23 | A+ | 41940 euros | performance line |  |  | 1889 | AFI | 62 euros |  | electric | 115 | 156 | 260 Nm | Electricity | front wheel | reduction gear | 1 | electric vehicle | Front Axle / Permanent Magnet Synchronous Machine (PSM) | 115 kW (156 hp) / 260 Nm | ZK02 | 62 | [8 empty] | 4118mm | 1791mm | 1988mm | 1534mm | 2558mm | nb | 10.2m | 350L | 1050L | series | 1550kg | 2008 kg | 458kg |  |  |  | 48kg | 70kg | [6 empty] | SUV | 5 | Small car (e.g. Polo) | 5 | screw | screw | series | disc | disc | 215/60R17 | series | indirect measurement (ABS) | [5 empty] | 9.1s | 150km/h | 0 g/km | 15.3kWh/100km | 0 g/km | 404 km | Lithium Nickel Manganese Cobalt | 54.0 | nb | driver's side rear | type 2 | CCS | 1-phase,3-phase | AC:1.8-11.0DC:100.0 | 100%: 1870 min. (AC Schuko 1.8 kW), 345 min. (AC 3-phase wall box/charging station 11.0 kW); 80%: 30 min. (DC charging station 100.0 kW) | 66dB |  | 50.8 |  | 575 km | [7 empty] | series | series | series | series | series | series | series | series | multi-collision brake | series | Drive slip control | series | Electronic stability Program | series |  | key switch | Front and back | series | Activation of hazard warning lights | series |  | series | series | series | series | window bag | series | window bag | series | 3-point harness | series | series | series | series |  | package | package | series | series | package | series | series |  |  | series | [6 empty] | 1100 euros | [9 empty] | series | [8 empty] | 2 years | 3 years | 12 years | Mobility guarantee: 2 years Europe-wide, then extension from inspection to inspection; Warranty HV battery: 8 years or 160,000 km; |  | series | series | series | series | series | rear | series | Radio IVI Mid | series | series | series | series |  | series | 950 euros | series | 650 euros | series | 900 euros | 950 euros | Color display (touch screen) |  | series | 150 euros | series
68 | DS Automobiles | DS 3 E Tense | DS 3 E-Tense (from 01/23) | u | 01/23 | 01/23 | A+ | 45540 euros | Performance Line+ |  |  | 1889 | AFI | 62 euros |  | electric | 115 | 156 | 260 Nm | Electricity | front wheel | reduction gear | 1 | electric vehicle | Front Axle / Permanent Magnet Synchronous Machine (PSM) | 115 kW (156 hp) / 260 Nm | ZK02 | 62 | [8 empty] | 4118mm | 1791mm | 1988mm | 1534mm | 2558mm | nb | 10.2m | 350L | 1050L | series | 1550kg | 2008kg | 458kg |  |  |  | 48kg | 70kg | [6 empty] | SUV | 5 | Small car (e.g. Polo) | 5 | screw | screw | series | disc | disc | 215/55R18 | series | indirect measurement (ABS) | [5 empty] | 9.1s | 150km/h | 0 g/km | 15.3kWh/100km | 0 g/km | 404 km | Lithium Nickel Manganese Cobalt | 54.0 | nb | driver's side rear | type 2 | CCS | 1-phase,3-phase | AC:1.8-11.0DC:100.0 | 100%: 1870 min. (AC Schuko 1.8 kW), 345 min. (AC 3-phase wall box/charging station 11.0 kW); 80%: 30 min. (DC charging station 100.0 kW) | 66dB |  | 50.8 |  | 575 km | [7 empty] | series | series | series | series | series | series | series | series | multi-collision brake | series | Drive slip control | series | Electronic stability Program | series |  | key switch | Front and back | series | Activation of hazard warning lights | series |  | series | series | series | series | window bag | series | window bag | series | 3-point harness | series | series | series | series | package | package | package | series | series | package | series | series |  |  | series | [6 empty] | 350 Euro | [9 empty] | series | [8 empty] | 2 years | 3 years | 12 years | Mobility guarantee: 2 years Europe-wide, then extension from inspection to inspection; Warranty HV battery: 8 years or 160,000 km; |  | series | series | series | series | series | rear | series | Radio navigation IVI High | series | series | series | series |  | series | 0 euros | series | 650 euros | series |  | series | Color display (touch screen) |  | series | 150 euros | series
69 | DS Automobiles | DS 3 E Tense | DS 3 E-Tense (from 01/23) | u | 01/23 | 01/23 | A+ | 45740 euros | Rivoli |  |  | 1889 | AFI | 62 euros |  | electric | 115 | 156 | 260 Nm | Electricity | front wheel | reduction gear | 1 | electric vehicle | Front Axle / Permanent Magnet Synchronous Machine (PSM) | 115 kW (156 hp) / 260 Nm | ZK02 | 62 | [8 empty] | 4118mm | 1791mm | 1988mm | 1534mm | 2558mm | nb | 10.2m | 350L | 1050L | series | 1550kg | 2008 kg | 458kg |  |  |  | 48kg | 70kg | [6 empty] | SUV | 5 | Small car (e.g. Polo) | 5 | screw | screw | series | disc | disc | 215/55R18 | series | indirect measurement (ABS) | [5 empty] | 9.1s | 150km/h | 0 g/km | 15.3kWh/100km | 0 g/km | 404 km | Lithium Nickel Manganese Cobalt | 54.0 | nb | driver's side rear | type 2 | CCS | 1-phase,3-phase | AC:1.8-11.0DC:100.0 | 100%: 1870 min. (AC Schuko 1.8 kW), 345 min. (AC 3-phase wall box/charging station 11.0 kW); 80%: 30 min. (DC charging station 100.0 kW) | 66dB |  | 50.8 |  | 575 km | [7 empty] | series | series | series | series | series | series | series | series | multi-collision brake | series | Drive slip control | series | Electronic stability Program | series |  | key switch | Front and back | series | Activation of hazard warning lights | series |  | series | series | series | series | window bag | series | window bag | series | 3-point harness | series | series | series | series | package | package | package | series | series | package | series | series |  |  | series | [6 empty] | 350 Euro | [9 empty] | series | [8 empty] | 2 years | 3 years | 12 years | Mobility guarantee: 2 years Europe-wide, then extension from inspection to inspection; Warranty HV battery: 8 years or 160,000 km; |  | series | series | series | series | series | rear | series | Radio navigation IVI High | series | series | series | series | series | series | 0 euros | series | 650 euros | series |  | series | Color display (touch screen) |  | series | 150 euros | series
70 | DS Automobiles | DS 3 E Tense | DS 3 E-Tense (from 01/23) | u | 01/23 | 01/23 | A+ | 51590 euros | Opera |  |  | 1889 | AFI | 62 euros |  | electric | 115 | 156 | 260 Nm | Electricity | front wheel | reduction gear | 1 | electric vehicle | Front Axle / Permanent Magnet Synchronous Machine (PSM) | 115 kW (156 hp) / 260 Nm | ZK02 | 62 | [8 empty] | 4118mm | 1791mm | 1988mm | 1534mm | 2558mm | nb | 10.2m | 350L | 1050L | series | 1550kg | 2008 kg | 458kg |  |  |  | 48kg | 70kg | [6 empty] | SUV | 5 | Small car (e.g. Polo) | 5 | screw | screw | series | disc | disc | 215/55R18 | series | indirect measurement (ABS) | [5 empty] | 9.1s | 150km/h | 0 g/km | 15.3kWh/100km | 0 g/km | 404 km | Lithium Nickel Manganese Cobalt | 54.0 | nb | driver's side rear | type 2 | CCS | 1-phase,3-phase | AC:1.8-11.0DC:100.0 | 100%: 1870 min. (AC Schuko 1.8 kW), 345 min. (AC 3-phase wall box/charging station 11.0 kW); 80%: 30 min. (DC charging station 100.0 kW) | 66dB |  | 50.8 |  | 575 km | [7 empty] | series | series | series | series | series | series | series | series | multi-collision brake | series | Drive slip control | series | Electronic stability Program | series |  | key switch | Front and back | series | Activation of hazard warning lights | series |  | series | series | series | series | window bag | series | window bag | series | 3-point harness | series | series | series | series | package | series | series | series | series | series | series | series |  |  | series | [6 empty] | series | [9 empty] | series | [8 empty] | 2 years | 3 years | 12 years | Mobility guarantee: 2 years Europe-wide, then extension from inspection to inspection; Warranty HV battery: 8 years or 160,000 km; |  | series | series | series | series | series | front + back with front and rear camera | series | Radio navigation IVI High | series | series | series | series | series | series | 0 euros | series | 650 euros | series |  | series | Color display (touch screen) |  | series | series | series
71 | BYD | Han EV | Han (from 04/23) | HC | 04/23 | 04/23 | A+ | 70805 euros | Executive | [6 empty] | electric | 380 | 517 | 700 Nm | Electricity | four wheel drive | reduction gear | 1 | electric vehicle | Front axle / current-excited synchronous machine (SSM) | 180 kW (245 hp) / 330 Nm |  |  | Rear axle / current-excited synchronous machine (SSM) | 200 kW (272 hp) / 350 Nm | [6 empty] | 4995mm | 1910mm | 2134mm | 1495mm | 2920mm | 130mm | 12.3m | 410L |  |  | 2250kg | 2660kg | 410kg | [11 empty] | notchback | 4 | Upper middle class (e.g. E-class) | 5 | screw | screw | series | disc | disc | 245/45R19 | series | direct measurement (sensor) | [5 empty] | 3.9s | 180km/h | 0 g/km | 18.5kWh/100km | 0 g/km | 521 km | lithium iron phosphate | 85.4 | 592kg | rear passenger side | type 2 | CCS |  | DC: 120.0 | 80%: 30 min. (DC charging station 120.0 kW) |  |  |  |  | 662 km | [7 empty] | series | series | series |  | series | series | series | series | Brake Assist | series | Traction control system | series | Electronic stability Program | series |  |  | Rear only | series |  |  |  | series | series | series | series | window bag | series | window bag | series | 3-point harness | series | series | series | series | series | series | series | series | series |  |  |  | series |  |  |  | series |  |  | series |  | series | [7 empty] | Driver's knee airbag | [10 empty] | 5 years or 100,000 km |  |  | Warranty HV battery: 8 years or 160,000 km; |  | series | series | series | series | series | front and back | series |  | series | series | series |  | series |  |  | series |  | series |  | series | Color display (touch screen) |  | series | series | series
72 | BYD | Han EV | Han (from 04/23) | HC | 04/23 | 04/23 | A+ | 74375 euros | Emerald edition | [6 empty] | electric | 380 | 517 | 700 Nm | Electricity | four wheel drive | reduction gear | 1 | electric vehicle | Front axle / current-excited synchronous machine (SSM) | 180 kW (245 hp) / 330 Nm |  |  | Rear axle / current-excited synchronous machine (SSM) | 200 kW (272 hp) / 350 Nm | [6 empty] | 4995mm | 1910mm | 2134mm | 1495mm | 2920mm | 130mm | 12.3m | 410L |  |  | 2250kg | 2660kg | 410kg | [11 empty] | notchback | 4 | Upper middle class (e.g. E-class) | 5 | screw | screw | series | disc | disc | 245/45R19 | series | direct measurement (sensor) | [5 empty] | 3.9s | 180km/h | 0 g/km | 18.5kWh/100km | 0 g/km | 521 km | lithium iron phosphate | 85.4 | 592kg | rear passenger side | type 2 | CCS |  | DC: 120.0 | 80%: 30 min. (DC charging station 120.0 kW) |  |  |  |  | 662 km | [7 empty] | series | series | series |  | series | series | series | series | Brake Assist | series | Traction control system | series | Electronic stability Program | series |  |  | Rear only | series |  |  |  | series | series | series | series | window bag | series | window bag | series | 3-point harness | series | series | series | series | series | series | series | series | series |  |  |  | series |  |  |  | series |  |  | series |  | series | [7 empty] | Driver's knee airbag | [10 empty] | 5 years or 100,000 km |  |  | Warranty HV battery: 8 years or 160,000 km; |  | series | series | series | series | series | front and back | series |  | series | series | series |  | series |  |  | series |  | series |  | series | Color display (touch screen) |  | series | series | series
73 | Electric Brands | XBUS Cabrio (15 kWh, opt. max. 45 kWh) | XBUS Convertible (from 01/25) |  | 01/25 | 01/25 |  | 22880 euros | [7 empty] | electric | 56 | 76 | 1200 Nm | Electricity | rear wheel | reduction gear | 1 | electric vehicle | Rear axle / permanent magnet synchronous machine (PSM) | 56 kW (76 hp) / 1200 Nm |  | 15 | [8 empty] | 3945mm | 1633mm | nb | 1920mm | 2200mm | 200mm | nb |  |  | series | nb | 1600kg | nb | [5 empty] | 26.0 degrees | 41.0 degrees | 31.0 degrees |  |  |  | bus | 4 | Middle class (e.g. 3-series) | 5 | screw | screw | series | disc | disc | 165/75R16 | series | indirect measurement (ABS) |  | 2 (series) / 0 (surcharge) |  |  |  | nb | 100km/h | 0 g/km |  | 0 g/km | 140 km | lithium | 15.0 | nb | rear passenger side | type 2 |  | 1-phase,3-phase | AC:3.6-11.0 | 100%: 180 min. (AC 1-phase wall box/charging station 3.6 kW), 60 min. (AC 3-phase wall box/charging station 11.0 kW) |  |  |  |  | 200 km | [7 empty] | nb | nb | nb | nb | series | nb | series | series | Brake Assist | series | Drive slip control | series | Electronic stability Program | series |  |  |  | nb |  | nb | nb | nb | nb |  | nb |  | nb |  | nb | 3-point harness | series |  |  |  | nb |  | nb |  | nb |  |  |  | nb | nb | [6 empty] | nb | nb | nb | nb | nb | nb | series | nb | series | [16 empty] | 500 euro | series | series |  | 360 euros | front + back with reversing camera | series |  | series | series | series | nb |  | series |  | series |  | 640 euros |  |  |  |  | series
74 | Electric Brands | XBUS Cabrio (15 kWh, opt. max. 45 kWh) | XBUS Convertible (from 01/25) |  | 01/25 | 01/25 |  | 25080 euros | off-road | [6 empty] | electric | 56 | 76 | 1200 Nm | Electricity | rear wheel | reduction gear | 1 | electric vehicle | Rear axle / permanent magnet synchronous machine (PSM) | 56 kW (76 hp) / 1200 Nm |  | 15 | [8 empty] | 3945mm | 1691mm | nb | 1970mm | 2200mm | 260mm | nb |  |  | series | nb | 1600kg | nb | [5 empty] | 31.0 degrees | 41.0 degrees | 40.0 degrees |  |  |  | bus | 4 | Middle class (e.g. 3-series) | 5 | screw | screw | series | disc | disc | 185/75R16 | series | indirect measurement (ABS) |  | 2 (series) / 0 (surcharge) |  |  |  | nb | 100km/h | 0 g/km |  | 0 g/km | 140 km | lithium | 15.0 | nb | rear passenger side | type 2 |  | 1-phase,3-phase | AC:3.6-11.0 | 100%: 180 min. (AC 1-phase wall box/charging station 3.6 kW), 60 min. (AC 3-phase wall box/charging station 11.0 kW) |  |  |  |  | 200 km | [7 empty] | nb | nb | nb | nb | series | nb | series | series | Brake Assist | series | Drive slip control | series | Electronic stability Program | series |  |  |  | nb |  | nb | nb | nb | nb |  | nb |  | nb |  | nb | 3-point harness | series |  |  |  | nb |  | nb |  | nb |  |  |  | nb | nb | [6 empty] | nb | nb | nb | nb | nb | nb | series | nb | series | [16 empty] | 500 euro | series | series |  | 360 euros | front + back with reversing camera | series |  | series | series | series | nb |  | series |  | series |  | 640 euros |  |  |  |  | series
75 | Aixam | Emotion eCity | Emotion eCity (from 03/20) |  | 03/20 | 03/20 |  | 14290 euros | pack | 09/22 |  | 1861 | AB | no |  | electric | 9 | 12 | 50Nm | Electricity | front wheel | reduction gear | 1 | electric vehicle | Front Axle / Permanent Magnet Synchronous Machine (PSM) | 9 kW (12 hp) / 50 Nm | SA77 | 6 | [8 empty] | 2780mm | 1500mm | 1775mm | 1470mm | 1795mm |  | 8.0m | nb | 700L |  | 440kg | 690kg | 250kg | [11 empty] | hatchback | 3 | Light motor vehicle L6e-BP (e.g. Twizy) | 2 | screw | screw |  | disc | drum | 145/70R13 | [8 empty] | 45 km/h |  |  | 0 g/km | 70 km | lithium |  | 65kg | front passenger side | type 2 |  | 1-phase | AC:2.2 | 100%: 220 min. (AC Schuko 2.2 kW) | 63dB |  | 5.1 | [26 empty] | series | Activation of hazard warning lights | [51 empty] | 2 years |  |  | Warranty HV battery: 5 years; |  |  | series | series |  |  |  | series | car radio | series | series |  | nb |  |  | no |  | series | 370 euros
76 | Aixam | Emotion eCity | Emotion eCity (from 03/20) |  | 03/20 | 03/20 |  | 17190 euros | Sports |  |  | 1861 | AB | no |  | electric | 9 | 12 | 50Nm | Electricity | front wheel | reduction gear | 1 | electric vehicle | Front Axle / Permanent Magnet Synchronous Machine (PSM) | 9 kW (12 hp) / 50 Nm | SA77 | 6 | [8 empty] | 2780mm | 1500mm | 1775mm | 1470mm | 1795mm |  | 8.0m | nb | 700L |  | 440kg | 690kg | 250kg | [11 empty] | hatchback | 3 | Light motor vehicle L6e-BP (e.g. Twizy) | 2 | screw | screw |  | disc | drum | 155/60R15 | [8 empty] | 45 km/h |  |  | 0 g/km | 70 km | lithium |  | 65kg | front passenger side | type 2 |  | 1-phase | AC:2.2 | 100%: 220 min. (AC Schuko 2.2 kW) | 63dB |  | 5.1 | [15 empty] | 610 euros | [10 empty] | series | Activation of hazard warning lights | [51 empty] | 2 years |  |  | Warranty HV battery: 5 years; |  |  | series | series |  | series | rear with reversing camera | series | Aixam Connect base | series | series | package | nb | series |  | no |  | 175 euros | series
77 | fisherman | Ocean Touring Range | Ocean (from 11/22) |  | 11/22 | 11/22 |  | 41560 euros | Sports |  |  |  |  | no |  | electric | 202 | 275 | nb | Electricity | front wheel | reduction gear | 1 | electric vehicle | Front axle / electric motor (no details known yet) | 202 kW (275 hp) / nb Nm | [10 empty] | 4775mm | 1995mm | 1995mm | 1631mm | 2921mm | nb | nb | 566 liters | 1274 l | series | nb | nb | nb | 1090kg | nb | nb | nb | nb | nb | nb | nb | nb | nb | nb | SUV | 5 | Upper middle class (e.g. E-class) | 5 | screw | screw | series | disc | disc | 255/50R20 | series | direct measurement (sensor) | [5 empty] | 6.9s | nb | 0 g/km |  | 0 g/km | 440 km | lithium iron phosphate | 75.0 | nb | driver's side in front | type 2 | CCS | [15 empty] | series | series | series | series | series | nb | series | series | multi-collision brake | series | Drive slip control | series | Electronic stability Program | series |  |  |  | series |  |  | nb | nb | nb | series | series | window bag | series | window bag | series | 3-point harness | series | series |  | series | nb |  |  | series | series |  | nb | series |  |  | series |  | nb | nb | nb |  | nb | nb | nb |  | nb | [5 empty] | series | series | nb | [7 empty] | 6 years or 100,000 km |  | 12 years | Mobility guarantee: 6 years or 100,000 km; Warranty HV battery: 10 years or 160,000 km; Other: 10 years or 160,000 km on powertrain |  | series | series | series | series | series | front + back with reversing camera | series | Fisker premium sound | series | series | nb | nb | nb | nb | no | series | nb | series |  | nb |  | nb | series | nb | nb | nb
78 | fisherman | Ocean Hyper Range | Ocean (from 11/22) |  | 11/22 | 11/22 |  | 57000 euros | UltraAWD |  |  |  |  | no |  | electric | 397 | 540 | nb | Electricity | four wheel drive | reduction gear | 1 | electric vehicle | Front axle / electric motor (no details known yet) | nb kW (nb hp) / nb Nm |  |  | Rear axle / electric motor (no details known yet) | nb kW (nb hp) / nb Nm | [6 empty] | 4775mm | 1995mm | 1995mm | 1629mm | 2921mm | nb | nb | 566 liters | 1274 l | series | nb | nb | nb | 1815kg | nb | nb | nb | nb | nb | nb | nb | nb | nb | nb | SUV | 5 | Upper middle class (e.g. E-Class) | 5 | screw | screw | series | disc | disc | 255/50R20 | series | direct measurement (sensor) | [5 empty] | 3.9s | nb | 0 g/km |  | 0 g/km | 610 km | Lithium Nickel Manganese Cobalt | 100.0 | nb | driver's side in front | type 2 | CCS | [15 empty] | series | series | series | series | series | nb | series | series | multi-collision brake | series | Drive slip control | series | Electronic stability Program | series |  |  |  | series |  |  | nb | nb | nb | series | series | window bag | series | window bag | series | 3-point harness | series | series | series | series | nb | series |  | series | series |  | nb | series |  |  | series |  | nb | nb | nb |  | nb | nb | nb |  | nb | [5 empty] | series | series | nb | [7 empty] | 6 years or 100,000 km |  | 12 years | Mobility guarantee: 6 years or 100,000 km; Warranty HV battery: 10 years or 160,000 km; Other: 10 years or 160,000 km on powertrain |  | series | series | series | series | series | front + back with reversing camera | series | Fisker Premium Sound+ | series | series | series | nb | nb | nb | no | series | nb | series |  | series | Color display (touch screen) | nb | series | nb | series | nb
79 | fisherman | Ocean Hyper Range | Ocean (from 11/22) |  | 11/22 | 11/22 |  | 69950 euros | OneAWD |  |  |  |  | no |  | electric | 404 | 550 | nb | Electricity | four wheel drive | reduction gear | 1 | electric vehicle | Front axle / electric motor (no details known yet) | nb kW (nb hp) / nb Nm |  |  | Rear axle / electric motor (no details known yet) | nb kW (nb hp) / nb Nm | [6 empty] | 4775mm | 1995mm | 1995mm | 1629mm | 2921mm | nb | nb | 566 liters | 1274 l | series | nb | nb | nb | 1815kg | nb | nb | nb | nb | nb | nb | nb | nb | nb | nb | SUV | 5 | Upper middle class (e.g. E-class) | 5 | screw | screw | series | disc | disc | 255/50R20 | series | direct measurement (sensor) | [5 empty] | 3.6s | nb | 0 g/km |  | 0 g/km | 630 km | Lithium Nickel Manganese Cobalt | 100.0 | nb | driver's side in front | type 2 | CCS | [15 empty] | series | series | series | series | series | nb | series | series | multi-collision brake | series | Drive slip control | series | Electronic stability Program | series |  |  |  | series |  |  | nb | nb | nb | series | series | window bag | series | window bag | series | 3-point harness | series | series | series | series | nb | series | series | series | series | series | nb | series | series | series | series |  | nb | nb | nb |  | nb | nb | nb |  | nb |  | series |  |  |  | series | series | nb | [7 empty] | 6 years or 100,000 km |  | 12 years | Mobility guarantee: 6 years or 100,000 km; Warranty HV battery: 10 years or 160,000 km; Other: 10 years or 160,000 km on powertrain |  | series | series | series | series | series | front + back with reversing camera | series | Fisker premium sound | series | series | nb | nb | nb | nb | no | series | nb | series | series | nb |  | nb | series | nb | nb | nb
80 | fisherman | Ocean Hyper Range | Ocean (from 11/22) |  | 11/22 | 11/22 |  | 69950 euros | Extreme AWD |  |  |  |  | no |  | electric | 404 | 550 | nb | Electricity | four wheel drive | reduction gear | 1 | electric vehicle | Front axle / electric motor (no details known yet) | nb kW (nb hp) / nb Nm |  |  | Rear axle / electric motor (no details known yet) | nb kW (nb hp) / nb Nm | [6 empty] | 4775mm | 1995mm | 1995mm | 1629mm | 2921mm | nb | nb | 566 liters | 1274 l | series | nb | nb | nb | 1815kg | nb | nb | nb | nb | nb | nb | nb | nb | nb | nb | SUV | 5 | Upper middle class (e.g. E-class) | 5 | screw | screw | series | disc | disc | 255/50R20 | series | direct measurement (sensor) | [5 empty] | 3.6s | nb | 0 g/km |  | 0 g/km | 630 km | Lithium Nickel Manganese Cobalt | 100.0 | nb | driver's side in front | type 2 | CCS | [15 empty] | series | series | series | series | series | nb | series | series | multi-collision brake | series | Drive slip control | series | Electronic stability Program | series |  |  |  | series |  |  | nb | nb | nb | series | series | window bag | series | window bag | series | 3-point harness | series | series | series | series | nb | series | series | series | series | series | nb | series | series | series | series |  | nb | nb | nb |  | nb | nb | nb |  | nb |  | series |  |  |  | series | series | nb | [7 empty] | 6 years or 100,000 km |  | 12 years | Mobility guarantee: 6 years or 100,000 km; Warranty HV battery: 10 years or 160,000 km; Other: 10 years or 160,000 km on powertrain |  | series | series | series | series | series | front + back with reversing camera | series | Fisker HyperSound | series | series | series | nb | nb | nb | no | series | nb | series | series | series | Color display (touch screen) | series | series | series | nb | nb
81 | artega | Karo Range Plus | Diamonds (08/21 - 05/22) | check | 08/21 | 08/21 |  | 20490 euros | version | 05/22 | 05/22 |  |  | no |  | electric | 15 | 20 | 110 Nm | Electricity | rear wheel | reduction gear | 1 | electric vehicle | Rear axle / electric motor (no details known yet) | 15 kW (20 hp) / 110 Nm | [10 empty] | 2480mm | 1495mm | nb | 1480mm | nb | nb | nb | 300L |  |  | nb | nb | nb | [11 empty] | hatchback | 2 | Microcar (e.g. Smart) | 2 | screw | screw | series | disc | drum | nb | [8 empty] | 90km/h | 0 g/km |  | 0 g/km | 200 km | lithium | 14.4 | nb | Vehicle rear in the middle | type 2 |  | 1-phase | AC:2.3 | 100%: 376 min. (AC Schuko 2.3 kW) | [18 empty] | series | series | Brake Assist | series | Drive slip control | series | Electronic stability Program | series | [72 empty] | series |  | 125 euros | no
82 | artega | check | Diamonds (08/21 - 05/22) | check | 08/21 | 08/21 |  | 17995 euros | version | 05/22 | 05/22 |  |  | no |  | electric | 15 | 20 | 110 Nm | Electricity | rear wheel | reduction gear | 1 | electric vehicle | Rear axle / electric motor (no details known yet) | 15 kW (20 hp) / 110 Nm | [10 empty] | 2480mm | 1495mm | nb | 1480mm | nb | nb | nb | 300L |  |  | nb | nb | nb | [11 empty] | hatchback | 2 | Microcar (e.g. Smart) | 2 | screw | screw | series | disc | drum | nb | [8 empty] | 90km/h | 0 g/km |  | 0 g/km | 100 km | lithium | 8.0 | nb | Vehicle rear in the middle | type 2 |  | 1-phase | AC:2.3 | 100%: 376 min. (AC Schuko 2.3 kW) | [18 empty] | series | series | Brake Assist | series | Drive slip control | series | Electronic stability Program | series | [72 empty] | series |  | 125 euros | no
83 | artega | Karo Range Plus | Diamonds (08/21 - 05/22) | check | 08/21 | 08/21 |  | 21995 euros | intro | 05/22 | 05/22 |  |  | no |  | electric | 15 | 20 | 110 Nm | Electricity | rear wheel | reduction gear | 1 | electric vehicle | Rear axle / electric motor (no details known yet) | 15 kW (20 hp) / 110 Nm | [10 empty] | 2480mm | 1495mm | nb | 1480mm | nb | nb | nb | 300L |  |  | nb | nb | nb | [11 empty] | hatchback | 2 | Microcar (e.g. Smart) | 2 | screw | screw | series | disc | drum | nb | [8 empty] | 90km/h | 0 g/km |  | 0 g/km | 200 km | lithium | 14.4 | nb | Vehicle rear in the middle | type 2 |  | 1-phase | AC:2.3 | 100%: 376 min. (AC Schuko 2.3 kW) | [18 empty] | series | series | Brake Assist | series | Drive slip control | series | Electronic stability Program | series | [72 empty] | series |  | 125 euros | no
84 | polestar | 2 long range dual motors (78kWh) | 2 (from 06/20) | V | 06/20 | 06/20 | A+ | 58900 euros | launch edition | 07/20 |  | 9101 | BRO | 74 euros |  | electric | 300 | 408 | 660 Nm | Electricity | four wheel drive | reduction gear | 1 | electric vehicle | Front Axle / Permanent Magnet Synchronous Machine (PSM) | 150 kW (204 hp) / 330 Nm | EAD3.1 | 160 | Rear axle / permanent magnet synchronous machine (PSM) | 150 kW (204 hp) / 330 Nm | [6 empty] | 4606mm | 1859mm | 1985mm | 1479mm | 2735mm | 151mm | 11.5m | 405L | 1095 l |  | 2188kg | 2600kg | 412kg | 1500kg | 750kg | nb | 90kg | 75kg | [6 empty] | hatchback | 5 | Middle class (e.g. 3-series) | 5 | screw | screw | series | disc | disc | 245/45R19 | series | indirect measurement (ABS) | [5 empty] | 4.7s | 205km/h | 0 g/km | 19.2kWh/100km | 0 g/km | 480 km | lithium | 78.0 | nb | driver's side rear | type 2 | CCS | 3-phase | AC:11.0DC:150.0 | 100%: 420 min. (AC 3-phase wall box/charging station 11.0 kW); 80%: 40 min. (DC charging station 150.0 kW) | 63dB |  | 75.0 | [9 empty] | series | series | series | series | series | series | series | series | multi-collision brake | series | Drive slip control | series | Electronic stability control | series |  | Switch | Front and back |  |  | series | series | series | series | series | series | window bag | series | window bag |  |  |  | series | series | series | series | series | series | series | series |  | series |  | series |  | series |  |  | series |  | series |  |  | series | [6 empty] | Center airbag in front |  |  | series | Reversible belt tensioners | [6 empty] | 2 years |  |  | Warranty HV battery: 8 years or 160,000 km; Other: Maintenance free for the first three years or 50,000 km (Polestar Genuine Service) |  | series | series | series | series | series | front + back with reversing camera | series | Infotainment Android Automotive OS | series | series | series | series | series | series | no | series | 1000 Euro | series |  | series | Color display (touch screen) |  | series | series | series | 1150 euros | mechanically pivotable
85 | polestar | 2 long range dual motors (78kWh) | 2 (from 06/20) | V | 06/20 | 06/20 | A+ | 54995 euros |  | 01/23 |  | 9101 | BRO | 74 euros |  | electric | 300 | 408 | 660 Nm | Electricity | four wheel drive | reduction gear | 1 | electric vehicle | Front Axle / Permanent Magnet Synchronous Machine (PSM) | 150 kW (204 hp) / 330 Nm | EAD3.1 | 160 | Rear axle / permanent magnet synchronous machine (PSM) | 150 kW (204 hp) / 330 Nm | [6 empty] | 4606mm | 1859mm | 1985mm | 1479mm | 2735mm | 151mm | 11.5m | 405L | 1095 l |  | 2188kg | 2600kg | 412kg | 1500kg | 750kg | nb | 90kg | 75kg | [6 empty] | hatchback | 5 | Middle class (e.g. 3-series) | 5 | screw | screw | series | disc | disc | 245/45R19 | series | indirect measurement (ABS) | [5 empty] | 4.7s | 205km/h | 0 g/km | 19.3kWh/100km | 0 g/km | 487 km | lithium | 78.0 | nb | driver's side rear | type 2 | CCS | 3-phase | AC:11.0DC:155.0 | 100%: 420 min. (AC 3-phase wall box/charging station 11.0 kW); 80%: 35 min. (DC charging station 155.0 kW) | 63dB |  | 75.0 | [9 empty] | series | series | series | series | series | series | series | series | multi-collision brake | series | Drive slip control | series | Electronic stability control | series |  | Switch | Front and back |  |  | series | series | series | series | series | series | window bag | series | window bag |  |  |  | series | series | package | series | package | package | series | series |  | series |  | package |  | series |  |  | series |  | series |  |  | series | [6 empty] | Center airbag in front |  |  | series | Reversible belt tensioners | [6 empty] | 2 years |  |  | Warranty HV battery: 8 years or 160,000 km; Other: Maintenance free for the first three years or 50,000 km (Polestar Genuine Service) |  | series | series | series | series | series | front + back with reversing camera | series | Infotainment Android Automotive OS | series | series | series | series | series | series | 3150 euros | series | 1000 Euro | series |  | series | Color display (touch screen) |  | series | series | package | 1250 euros | mechanically pivotable
86 | polestar | 2 standard range single engines (64 kWh) | 2 (from 06/20) | V | 09/21 | 06/20 | A+ | 45500 euros |  | 03/22 |  | 2219 | AB | 68 euros |  | electric | 165 | 224 | 330 Nm | Electricity | front wheel | reduction gear | 1 | electric vehicle | Front Axle / Permanent Magnet Synchronous Machine (PSM) | 165 kW (224 hp) / 330 Nm | EAD3.4 | 80 | [8 empty] | 4606mm | 1859mm | 1985mm | 1479mm | 2735mm | 151mm | 11.5m | 405L | 1095 l |  | 2015kg | 2390kg | 375kg | 1500kg | 750kg | nb | 90kg | 75kg | [6 empty] | hatchback | 5 | Middle class (e.g. 3-series) | 5 | screw | screw | series | disc | disc | 245/45R19 | series | indirect measurement (ABS) | [5 empty] | 7.4s | 160km/h | 0 g/km | 17.1kWh/100km | g/km | 440 km | lithium | 64.0 | nb | driver's side rear | type 2 | CCS | 3-phase | AC:11.0DC:116.0 | 100%: 420 min. (AC 3-phase wall box/charging station 11.0 kW); 80%: 35 min. (DC charging station 116.0 kW) | 69dB |  | 61.0 | [9 empty] | series | series | series | series | series | series | series | series | multi-collision brake | series | Drive slip control | series | Electronic stability control | series |  | Switch | Front and back |  |  | series | series | series | series | series | series | window bag | series | window bag |  |  |  | series | series | package | series | package | package | series | series |  | series |  | package |  | series |  |  | series |  | series |  |  | series | [6 empty] | Center airbag in front |  |  | series | Reversible belt tensioners | [6 empty] | 2 years |  |  | Warranty HV battery: 8 years or 160,000 km; Other: Maintenance free for the first three years or 50,000 km (Polestar Genuine Service) |  | series | series | series | series | series | front + back with reversing camera | series | Infotainment Android Automotive OS | series | series | series | series | series | series | 3150 euros | series | 1000 Euro | series |  | series | Color display (touch screen) |  | series | series | package | 1150 euros | mechanically pivotable
87 | polestar | 2 long range single motors (78kWh) | 2 (from 06/20) | V | 09/21 | 06/20 | A+ | 50995 euros |  | 01/23 |  | 2219 | AB | 74 euros |  | electric | 170 | 231 | 330 Nm | Electricity | front wheel | reduction gear | 1 | electric vehicle | Front Axle / Permanent Magnet Synchronous Machine (PSM) | 170 kW (231 hp) / 330 Nm | EAD3.4 | 80 | [8 empty] | 4606mm | 1859mm | 1985mm | 1479mm | 2735mm | 151mm | 11.5m | 405L | 1095 l |  | 2069kg | 2490kg | 421kg | 1500kg | 750kg | nb | 90kg | 75kg | [6 empty] | hatchback | 5 | Middle class (e.g. 3-series) | 5 | screw | screw | series | disc | disc | 245/45R19 | series | indirect measurement (ABS) | [5 empty] | 7.4s | 160km/h | 0 g/km | 17.0kWh/100km | 0 g/km | 551 km | lithium | 78.0 | nb | driver's side rear | type 2 | CCS | 3-phase | AC:11.0DC:155.0 | 100%: 420 min. (AC 3-phase wall box/charging station 11.0 kW); 80%: 35 min. (DC charging station 155.0 kW) | 63dB |  | 75.0 | [9 empty] | series | series | series | series | series | series | series | series | multi-collision brake | series | Drive slip control | series | Electronic stability control | series |  | Switch | Front and back |  |  | series | series | series | series | series | series | window bag | series | window bag |  |  |  | series | series | package | series | package | package | series | series |  | series |  | package |  | series |  |  | series |  | series |  |  | series | [6 empty] | Center airbag in front |  |  | series | Reversible belt tensioners | [6 empty] | 2 years |  |  | Warranty HV battery: 8 years or 160,000 km; Other: Maintenance free for the first three years or 50,000 km (Polestar Genuine Service) |  | series | series | series | series | series | front + back with reversing camera | series | Infotainment Android Automotive OS | series | series | series | series | series | series | 3150 euros | series | 1000 Euro | series |  | series | Color display (touch screen) |  | series | series | package | 1250 euros | mechanically pivotable
88 | polestar | 2 standard range single engines (69 kWh) | 2 (from 06/20) | V | 03/22 | 06/20 | A+ | 47295 euros |  | 01/23 |  | 2219 | AB | 68 euros |  | electric | 170 | 231 | 330 Nm | Electricity | front wheel | reduction gear | 1 | electric vehicle | Front Axle / Permanent Magnet Synchronous Machine (PSM) | 170 kW (231 hp) / 330 Nm | EAD3.4 | 80 | [8 empty] | 4606mm | 1859mm | 1985mm | 1479mm | 2735mm | 151mm | 11.5m | 405L | 1095 l |  | 2015kg | 2390kg | 375kg | 1500kg | 750kg | nb | 90kg | 75kg | [6 empty] | hatchback | 5 | Middle class (e.g. 3-series) | 5 | screw | screw | series | disc | disc | 245/45R19 | series | indirect measurement (ABS) | [5 empty] | 7.4s | 160km/h | 0 g/km | 16.6kWh/100km | 0 g/km | 477 km | lithium | 69.0 | nb | driver's side rear | type 2 | CCS | 3-phase | AC:11.0DC:130.0 | 100%: 420 min. (AC 3-phase wall box/charging station 11.0 kW); 80%: 35 min. (DC charging station 130.0 kW) | 69dB |  | 66.0 | [9 empty] | series | series | series | series | series | series | series | series | multi-collision brake | series | Drive slip control | series | Electronic stability control | series |  | Switch | Front and back |  |  | series | series | series | series | series | series | window bag | series | window bag |  |  |  | series | series | package | series | package | package | series | series |  | series |  | package |  | series |  |  | series |  | series |  |  | series | [6 empty] | Center airbag in front |  |  | series | Reversible belt tensioners | [6 empty] | 2 years |  |  | Warranty HV battery: 8 years or 160,000 km; Other: Maintenance free for the first three years or 50,000 km (Polestar Genuine Service) |  | series | series | series | series | series | front + back with reversing camera | series | Infotainment Android Automotive OS | series | series | series | series | series | series | 3150 euros | series | 1000 Euro | series |  | series | Color display (touch screen) |  | series | series | package | 1250 euros | mechanically pivotable
89 | polestar | 2 BST | 2 (from 06/20) | V | 10/22 | 06/20 | A+ | 73900 euros | Edition 270 | 01/23 |  | 9101 | BRO | 74 euros |  | electric | 350 | 476 | 680 Nm | Electricity | four wheel drive | reduction gear | 1 | electric vehicle | Front Axle / Permanent Magnet Synchronous Machine (PSM) | 175 kW (238 hp) / 340 Nm | EAD3.1P | 160 | Rear axle / permanent magnet synchronous machine (PSM) | 175 kW (238 hp) / 340 Nm | [6 empty] | 4606mm | 1859mm | 1985mm | 1454mm | 2735mm | 121mm | 11.5m | 405L | 1095 l |  | 2188kg | 2600kg | 412kg | 1500kg | 750kg | nb | 90kg | 75kg | [6 empty] | hatchback | 5 | Middle class (e.g. 3-series) | 5 | screw | screw | series | disc | disc | 245/35R21 | series | indirect measurement (ABS) | [5 empty] | 4.4s | 205km/h | 0 g/km | 19.8kWh/100km | 0 g/km | 468 km | lithium | 78.0 | nb | driver's side rear | type 2 | CCS | 3-phase | AC:11.0DC:155.0 | 100%: 420 min. (AC 3-phase wall box/charging station 11.0 kW); 80%: 35 min. (DC charging station 155.0 kW) | 63dB |  | 75.0 | [9 empty] | series | series | series | series | series | series | series | series | multi-collision brake | series | Drive slip control | series | Electronic stability control | series |  | Switch | Front and back |  |  | series | series | series | series | series | series | window bag | series | window bag |  |  |  | series | series | series | series | series | series | series | series |  | series |  | series |  | series |  |  | series |  | series |  |  | series | [6 empty] | Center airbag in front |  |  | series | Reversible belt tensioners | [6 empty] | 2 years |  |  | Warranty HV battery: 8 years or 160,000 km; Other: Maintenance free for the first three years or 50,000 km (Polestar Genuine Service) |  | series | series | series | series | series | front + back with reversing camera | series | Infotainment Android Automotive OS and premium sound system Haman Kardon | series | series | series | series | series | series | 0 euros | series |  | series |  | series | Color display (touch screen) |  | series | series | package | 1250 euros | mechanically pivotable
90 | polestar | 2 long range dual motors (78kWh) | 2 (from 06/20) | V | 10/22 | 06/20 | A+ | 61495 euros | performance package | 01/23 |  | 9101 | BRO | 74 euros |  | electric | 350 | 476 | 680 Nm | Electricity | four wheel drive | reduction gear | 1 | electric vehicle | Front Axle / Permanent Magnet Synchronous Machine (PSM) | 150 kW (204 hp) / 330 Nm | EAD3.1P | 160 | Rear axle / permanent magnet synchronous machine (PSM) | 150 kW (204 hp) / 330 Nm | [6 empty] | 4606mm | 1859mm | 1985mm | 1479mm | 2735mm | 151mm | 11.5m | 405L | 1095 l |  | 2188kg | 2600kg | 412kg | 1500kg | 750kg | nb | 90kg | 75kg | [6 empty] | hatchback | 5 | Middle class (e.g. 3-series) | 5 | screw | screw | series | disc | disc | 245/45R19 | series | indirect measurement (ABS) | [5 empty] | 4.4s | 205km/h | 0 g/km | 19.8kWh/100km | 0 g/km | 468 km | lithium | 78.0 | nb | driver's side rear | type 2 | CCS | 3-phase | AC:11.0DC:155.0 | 100%: 420 min. (AC 3-phase wall box/charging station 11.0 kW); 80%: 35 min. (DC charging station 155.0 kW) | 63dB |  | 75.0 | [9 empty] | series | series | series | series | series | series | series | series | multi-collision brake | series | Drive slip control | series | Electronic stability control | series |  | Switch | Front and back |  |  | series | series | series | series | series | series | window bag | series | window bag |  |  |  | series | series | package | series | package | package | series | series |  | series |  | package |  | series |  |  | series |  | series |  |  | series | [6 empty] | Center airbag in front |  |  | series | Reversible belt tensioners | [6 empty] | 2 years |  |  | Warranty HV battery: 8 years or 160,000 km; Other: Maintenance free for the first three years or 50,000 km (Polestar Genuine Service) |  | series | series | series | series | series | front + back with reversing camera | series | Infotainment Android Automotive OS | series | series | series | series | series | series | 2150 euros | series | series | series |  | series | Color display (touch screen) |  | series | series | package | 1250 euros | mechanically pivotable
91 | polestar | standard range single engines (69 kWh) | 2 (from 06/20) | V | 07/23 | 06/20 | A+ | 50775 euros | [7 empty] | electric | 200 | 272 | 490 Nm | Electricity | rear wheel | reduction gear | 1 | electric vehicle | Rear axle / permanent magnet synchronous machine (PSM) | 200 kW (272 hp) / 490 Nm | [10 empty] | 4606mm | 1859mm | 1985mm | 1479mm | 2735mm | 151mm | 11.5m | 405L | 1095 l |  | 2015kg | 2390kg | 375kg | 1500kg | 750kg | nb | 90kg | 75kg | [6 empty] | hatchback | 5 | Middle class (e.g. 3-series) | 5 | screw | screw | series | disc | disc | 245/45R19 | series | direct measurement (sensor) | [5 empty] | 6.4s | 205km/h | 0 g/km |  | 0 g/km | 518 km | lithium | 69.0 | nb | driver's side rear | type 2 | CCS | 3-phase | AC:11.0DC:135.0 | 100%: 420 min. (AC 3-phase wall box/charging station 11.0 kW); 80%: 34 min. (DC charging station 135.0 kW) |  |  | 67.0 | [9 empty] | series | series | series | series | series | series | series | series | multi-collision brake | series | Drive slip control | series | Electronic stability control | series |  | Switch | Front and back |  |  | series | series | series | series | series | series | window bag | series | window bag |  |  |  | series | package | series | series | package | series | series | series |  | series | series | series |  | series |  |  | series |  | series |  |  | series |  | series |  |  | series | series | Center airbag in front |  |  | series | Reversible belt tensioners | [6 empty] | 2 years |  |  | Warranty HV battery: 8 years or 160,000 km; Other: Maintenance free for the first three years or 50,000 km (Polestar Genuine Service) |  | series | series | series | series | series | front + back with reversing camera | series | Infotainment Android Automotive OS | series | series | series |  | package | series |  | series | 1200 euros | series |  | series | Color display (touch screen) |  | series | series | package | 1260 euros | mechanically pivotable
92 | polestar | 2 long range single motors (82kWh) | 2 (from 06/20) | V | 07/23 | 06/20 | A+ | 54475 euros | [7 empty] | electric | 220 | 299 | 490 Nm | Electricity | rear wheel | reduction gear | 1 | electric vehicle | Rear axle / permanent magnet synchronous machine (PSM) | 220 kW (299 hp) / 490 Nm | [10 empty] | 4606mm | 1859mm | 1985mm | 1479mm | 2735mm | 151mm | 11.5m | 405L | 1095 l |  | 2069kg | 2490kg | 421kg | 1500kg | 750kg | nb | 90kg | 75kg | [6 empty] | hatchback | 5 | Middle class (e.g. 3-series) | 5 | screw | screw | series | disc | disc | 245/45R19 | series | direct measurement (sensor) | [5 empty] | 6.2s | 205km/h | 0 g/km |  | 0 g/km | 635 km | lithium | 82.0 | nb | driver's side rear | type 2 | CCS | 3-phase | AC:11.0DC:205.0 | 100%: 480 min. (AC 3-phase wall box/charging station 11.0 kW); 80%: 28 min. (DC charging station 205.0 kW) |  |  | 78.0 | [9 empty] | series | series | series | series | series | series | series | series | multi-collision brake | series | Drive slip control | series | Electronic stability control | series |  | Switch | Front and back |  |  | series | series | series | series | series | series | window bag | series | window bag |  |  |  | series | package | series | series | package | series | series | series |  | series | series | series |  | series |  |  | series |  | series |  |  | series |  | series |  |  | series | series | Center airbag in front |  |  | series | Reversible belt tensioners | [6 empty] | 2 years |  |  | Warranty HV battery: 8 years or 160,000 km; Other: Maintenance free for the first three years or 50,000 km (Polestar Genuine Service) |  | series | series | series | series | series | front + back with reversing camera | series | Infotainment Android Automotive OS | series | series | series |  | package | series |  | series | 1200 euros | series |  | series | Color display (touch screen) |  | series | series | package | 1260 euros | mechanically pivotable
93 | polestar | 2 long range dual motors (82kWh) | 2 (from 06/20) | V | 07/23 | 06/20 | A+ | 58775 euros | [7 empty] | electric | 310 | 421 | 740 Nm | Electricity | four wheel drive | reduction gear | 1 | electric vehicle | Rear axle / permanent magnet synchronous machine (PSM) | nb kW (nb hp) / nb Nm |  |  | Front axle / asynchronous machine (ASM) | nb kW (nb hp) / nb Nm | [6 empty] | 4606mm | 1859mm | 1985mm | 1479mm | 2735mm | 151mm | 11.5m | 405L | 1095 l |  | 2188kg | 2600kg | 412kg | 1500kg | 750kg | nb | 90kg | 75kg | [6 empty] | hatchback | 5 | Middle class (e.g. 3-series) | 5 | screw | screw | series | disc | disc | 245/45R19 | series | direct measurement (sensor) | [5 empty] | 4.5s | 205km/h | 0 g/km |  | 0 g/km | 592 km | lithium | 82.0 | nb | driver's side rear | type 2 | CCS | 3-phase | AC:11.0DC:205.0 | 100%: 480 min. (AC 3-phase wall box/charging station 11.0 kW); 80%: 28 min. (DC charging station 205.0 kW) |  |  | 78.0 | [9 empty] | series | series | series | series | series | series | series | series | multi-collision brake | series | Drive slip control | series | Electronic stability control | series |  | Switch | Front and back |  |  | series | series | series | series | series | series | window bag | series | window bag |  |  |  | series | package | series | series | package | series | series | series |  | series | series | series |  | series |  |  | series |  | series |  |  | series |  | series |  |  | series | series | Center airbag in front |  |  | series | Reversible belt tensioners | [6 empty] | 2 years |  |  | Warranty HV battery: 8 years or 160,000 km; Other: Maintenance free for the first three years or 50,000 km (Polestar Genuine Service) |  | series | series | series | series | series | front + back with reversing camera | series | Infotainment Android Automotive OS | series | series | series |  | package | series |  | series | 1200 euros | series |  | series | Color display (touch screen) |  | series | series | package | 1260 euros | mechanically pivotable
94 | polestar | 2 long range dual motors (82kWh) | 2 (from 06/20) | V | 07/23 | 06/20 | A+ | 65275 euros | performance package | [6 empty] | electric | 350 | 476 | 740 Nm | Electricity | four wheel drive | reduction gear | 1 | electric vehicle | Rear axle / permanent magnet synchronous machine (PSM) | nb kW (nb hp) / nb Nm |  |  | Front axle / asynchronous machine (ASM) | nb kW (nb hp) / nb Nm | [6 empty] | 4606mm | 1859mm | 1985mm | 1473mm | 2735mm | 146mm | 11.5m | 405L | 1095 l |  | 2188kg | 2600kg | 412kg | 1500kg | 750kg | nb | 90kg | 75kg | [6 empty] | hatchback | 5 | Middle class (e.g. 3-series) | 5 | screw | screw | series | disc | disc | 245/40R20 | series | direct measurement (sensor) | [5 empty] | 4.2s | 205km/h | 0 g/km |  | 0 g/km | 592 km | lithium | 82.0 | nb | driver's side rear | type 2 | CCS | 3-phase | AC:11.0DC:205.0 | 100%: 480 min. (AC 3-phase wall box/charging station 11.0 kW); 80%: 28 min. (DC charging station 205.0 kW) |  |  | 78.0 | [9 empty] | series | series | series | series | series | series | series | series | multi-collision brake | series | Drive slip control | series | Electronic stability control | series |  | Switch | Front and back |  |  | series | series | series | series | series | series | window bag | series | window bag |  |  |  | series | package | series | series | package | series | series | series |  | series | series | series |  | series |  |  | series |  | series |  |  | series |  | series |  |  | series | series | Center airbag in front |  |  | series | Reversible belt tensioners | [6 empty] | 2 years |  |  | Warranty HV battery: 8 years or 160,000 km; Other: Maintenance free for the first three years or 50,000 km (Polestar Genuine Service) |  | series | series | series | series | series | front + back with reversing camera | series | Infotainment Android Automotive OS | series | series | series |  | package | series |  | series | series | series |  | series | Color display (touch screen) |  | series | series | package | 1260 euros | mechanically pivotable
95 | Tesla | Model 3 performance | Model 3 (from 03/19) | 003 | 03/19 | 03/19 | A+ | 58980 euros | AWD | 11/20 |  | 1480 | AAS | 68 euros |  | electric | 377 | 513 | 660 Nm | Electricity | four wheel drive | reduction gear | 1 | electric vehicle | Rear axle / permanent magnet synchronous machine (PSM) | 219 kW (298 hp) / 420 Nm | 3D3(front);3D1(rear) | 155 | Front axle / asynchronous machine (ASM) | 158 kW (215 hp) / 240 Nm | [6 empty] | 4694mm | 1849mm | 2088mm | 1443mm | 2875mm | 140mm | 11.8m | 561L | nb | series | 1931 kg | 2305kg | 374kg |  |  | nb | 25kg | 68kg | [6 empty] | hatchback | 5 | Middle class (e.g. 3-series) | 5 | screw | screw | series | disc | disc | 235/35R20 | series | direct measurement (sensor) | [5 empty] | 3.4s | 261km/h | 0 g/km | 16.6kWh/100km | 0 g/km | 530 km | lithium | 80.5 | nb | driver's side rear | type 2 | CCS OR TESLA SUPERCHARGER | 3-phase | AC:11.0DC:250.0 | 100%: 465 min. (AC 3-phase wall box/charging station 11.0 kW); 80%: 22 min. (DC charging station 250.0 kW) | 70dB |  | 75.0 | [9 empty] | series | series | series | not known | series | series | series | series | City Safety System | series | traction control | series | Electronic stability Program | series | including hip protection |  | Only at the back with top tether |  |  | series |  | series | series | series | series | window bag | series | window bag | series | 3-point harness | series | series | series | series |  | series | series | series |  | series |  |  |  |  | series |  |  |  |  | series | [9 empty] | Driver and front passenger knee airbags | [10 empty] | 4 years or 80,000 km | 12 months or 20,000 km | 12 years | HV battery guarantee: 8 years or 160,000 km (standard range) or 200,000 km (long range) or 240,000 km (performance); Other: 8 years or 160,000 km (standard range) or 192,000 km (long range/performance) on drive unit |  | series | series | series | series | series | front + back with reversing camera | series | Premium audio system | series | series | series | series | series | series | no |  | 1050 euros | series | series | series | Color display (touch screen)
96 | Tesla | Model 3 Long Range | Model 3 (from 03/19) | 003 | 03/19 | 03/19 | A+ | 52980 euros | AWD | 11/20 |  | 1480 | AR | 62 euros |  | electric | 324 | 440 | 493 Nm | Electricity | four wheel drive | reduction gear | 1 | electric vehicle | Rear axle / permanent magnet synchronous machine (PSM) | 203 kW (280 hp) / 330 Nm | 3D3(front);3D5(rear) | 153 | Front axle / asynchronous machine (ASM) | 121 kW (160 hp) / 163 Nm | [6 empty] | 4694mm | 1849mm | 2088mm | 1443mm | 2875mm | 140mm | 11.8m | 561L | nb | series | 1801kg | 2180kg | 379kg | 1000kg | 750kg | nb | 100kg | 68kg | [6 empty] | hatchback | 5 | Middle class (e.g. 3-series) | 5 | screw | screw | series | disc | disc | 235/45R18 | series | direct measurement (sensor) | [5 empty] | 4.6s | 233km/h | 0 g/km | 16.0kWh/100km | 0 g/km | 560 km | lithium | 80.5 | nb | driver's side rear | type 2 | CCS OR TESLA SUPERCHARGER | 3-phase | AC:11.0DC:250.0 | 100%: 465 min. (AC 3-phase wall box/charging station 11.0 kW); 80%: 22 min. (DC charging station 250.0 kW) | 71dB |  | 75.0 | [9 empty] | series | series | series | not known | series | series | series | series | City Safety System | series | traction control | series | Electronic stability Program | series | including hip protection |  | Only at the back with top tether |  |  | series |  | series | series | series | series | window bag | series | window bag | series | 3-point harness | series | series | series | series |  | series | series | series |  | series |  |  |  |  | series |  |  |  |  | series | [9 empty] | Driver and front passenger knee airbags | [10 empty] | 4 years or 80,000 km | 12 months or 20,000 km | 12 years | HV battery guarantee: 8 years or 160,000 km (standard range) or 200,000 km (long range) or 240,000 km (performance); Other: 8 years or 160,000 km (standard range) or 192,000 km (long range/performance) on drive unit |  | series | series | series | series | series | front + back with reversing camera | series | Premium audio system | series | series | series | series | series | series | no |  | 1050 euros | series | series | series | Color display (touch screen)
97 | Tesla | Model 3 Standard Range Plus | Model 3 (from 03/19) | 003 | 04/19 | 03/19 | A+ | 46390 euros |  | 11/19 |  | 1480 | AAZ | 62 euros |  | electric | 225 | 306 | 402 Nm | Electricity | rear wheel | reduction gear | 1 | electric vehicle | Rear axle / permanent magnet synchronous machine (PSM) | 225 kW (306 hp) / 402 Nm | 3D7 | 88 | [8 empty] | 4694mm | 1849mm | 2088mm | 1443mm | 2875mm | 140mm | 11.8m | 561L | nb | series | 1684kg | 2060kg | 376kg | 910kg | 750kg | nb | 91kg | 68kg | [6 empty] | hatchback | 5 | Middle class (e.g. 3-series) | 5 | screw | screw | series | disc | disc | 235/45R18 | series | direct measurement (sensor) | [5 empty] | 5.6s | 225km/h | 0 g/km | 14.3kWh/100km | 0 g/km | 409 km | lithium | 68.3 | nb | driver's side rear | type 2 | CCS OR TESLA SUPERCHARGER | 3-phase | AC:11.0DC:120.0 | 100%: 315 min. (AC 3-phase wall box/charging station 11.0 kW); 80%: 30 min. (DC charging station 120.0 kW) | 70dB |  | 58.0 | [9 empty] | series | series | series | not known | series | series | series | series | City Safety System | series | traction control | series | Electronic stability Program | series | including hip protection |  | Only at the back with top tether |  |  | series |  | series | series | series | series | window bag | series | window bag | series | 3-point harness | series | series | series | series |  | series | series | series |  | series |  |  |  |  | series |  |  |  |  | series | [9 empty] | Driver and front passenger knee airbags | [10 empty] | 4 years or 80,000 km | 12 months or 20,000 km | 12 years | HV battery guarantee: 8 years or 160,000 km (standard range) or 200,000 km (long range) or 240,000 km (performance); Other: 8 years or 160,000 km (standard range) or 192,000 km (long range/performance) on drive unit |  | series | series | series | series | series | front + back with reversing camera | series | Premium audio system |  |  |  | series | series | series | no |  | 1600 euros | series | series | series | Color display (touch screen)
98 | Tesla | Model 3 Standard Range Plus | Model 3 (from 03/19) | 003 | 11/19 | 03/19 | A+ | 43880 euros |  | 11/20 |  | 1480 | AAQ | 62 euros |  | electric | 239 | 325 | 420 Nm | Electricity | rear wheel | reduction gear | 1 | electric vehicle | Rear axle / permanent magnet synchronous machine (PSM) | 239 kW (325 hp) / 420 Nm | 3D7 | 100 | [8 empty] | 4694mm | 1849mm | 2088mm | 1443mm | 2875mm | 140mm | 11.8m | 561L | nb | series | 1684kg | 2060kg | 376kg | 1000kg | 750kg | nb | 100kg | 68kg | [6 empty] | hatchback | 5 | Middle class (e.g. 3-series) | 5 | screw | screw | series | disc | disc | 235/45R18 | series | direct measurement (sensor) | [5 empty] | 5.6s | 225km/h | 0 g/km | 14.3kWh/100km | 0 g/km | 409 km | lithium | 68.3 | nb | driver's side rear | type 2 | CCS OR TESLA SUPERCHARGER | 3-phase | AC:11.0DC:170.0 | 100%: 315 min. (AC 3-phase wall box/charging station 11.0 kW); 80%: 21 min. (DC charging station 170.0 kW) | 70dB |  | 58.0 | [9 empty] | series | series | series | not known | series | series | series | series | City Safety System | series | traction control | series | Electronic stability Program | series | including hip protection |  | Only at the back with top tether |  |  | series |  | series | series | series | series | window bag | series | window bag | series | 3-point harness | series | series | series | series |  | series | series | series |  | series |  |  |  |  | series |  |  |  |  | series | [9 empty] | Driver and front passenger knee airbags | [10 empty] | 4 years or 80,000 km | 12 months or 20,000 km | 12 years | HV battery guarantee: 8 years or 160,000 km (standard range) or 200,000 km (long range) or 240,000 km (performance); Other: 8 years or 160,000 km (standard range) or 192,000 km (long range/performance) on drive unit |  | series | series | series | series | series | front + back with reversing camera | series | Premium audio system | series | series | series | series | series | series | no |  | 1050 euros | series | series | series | Color display (touch screen)
99 | Tesla | Model 3 Standard Range Plus | Model 3 (from 03/19) | 003 | 07/20 | 03/19 | A+ | 45560 euros |  | 11/21 |  | 1480 | AAQ | 62 euros |  | electric | 239 | 325 | 420 Nm | Electricity | rear wheel | reduction gear | 1 | electric vehicle | Rear axle / permanent magnet synchronous machine (PSM) | 208 kW (325 hp) / 420 Nm | 3D5 | 100 | [8 empty] | 4694mm | 1849mm | 2088mm | 1443mm | 2875mm | 140mm | 11.6m | 561L | nb | series | 1684kg | 2060kg | 376kg | 1000kg | 750kg | nb | 100kg | 68kg | [6 empty] | hatchback | 5 | Middle class (e.g. 3-series) | 5 | screw | screw | series | disc | disc | 235/45R18 | series | direct measurement (sensor) | [5 empty] | 5.6s | 225km/h | 0 g/km | 14.0kWh/100km | 0 g/km | 448 km | lithium | 68.3 | nb | driver's side rear | type 2 | CCS OR TESLA SUPERCHARGER | 3-phase | AC:11.0DC:170.0 | 100%: 315 min. (AC 3-phase wall box/charging station 11.0 kW); 80%: 21 min. (DC charging station 170.0 kW) | 70dB |  | 58.0 | [9 empty] | series | series | series | not known | series | series | series | series | Brake Assist | series | traction control | series | Electronic stability Program | series | including hip protection |  | Only at the back with top tether |  |  | series |  | series | series | series | series | window bag | series | window bag | series | 3-point harness | series | series | series | series |  | series | series | series | series | series |  |  |  |  | series |  |  |  |  | series | [9 empty] | Driver and front passenger knee airbags | [10 empty] | 4 years or 80,000 km | 12 months or 20,000 km | 12 years | HV battery guarantee: 8 years or 160,000 km (standard range) or 200,000 km (long range) or 240,000 km (performance); Other: 8 years or 160,000 km (standard range) or 192,000 km (long range/performance) on drive unit |  | series | series | series | series | series | front + back with reversing camera | series | Premium audio system | series | series | series | series | series | series | no |  | 1050 euros | series | series | series | Color display (touch screen) |  |  | series | series | 1060 euros | detachable
100 | Tesla | Model 3 Long Range | Model 3 (from 03/19) | 003 | 07/20 | 03/19 | A+ | 53560 euros | AWD | 11/21 |  | 1480 | AR | 62 euros |  | electric | 324 | 440 | 493 Nm | Electricity | four wheel drive | reduction gear | 1 | electric vehicle | Rear axle / permanent magnet synchronous machine (PSM) | 203 kW (280 hp) / 330 Nm | 3D3(front);3D5(rear) | 153 | Front axle / asynchronous machine (ASM) | 121 kW (160 hp) / 163 Nm | [6 empty] | 4694mm | 1849mm | 2088mm | 1443mm | 2875mm | 140mm | 11.6m | 561L | nb | series | 1801kg | 2180kg | 379kg | 1000kg | 750kg | nb | 100kg | 68kg | [6 empty] | hatchback | 5 | Middle class (e.g. 3-series) | 5 | screw | screw | series | disc | disc | 235/45R18 | series | direct measurement (sensor) | [5 empty] | 4.4s | 233km/h | 0 g/km | 14.8kWh/100km | 0 g/km | 614 km | lithium | 80.5 | nb | driver's side rear | type 2 | CCS OR TESLA SUPERCHARGER | 3-phase | AC:11.0DC:250.0 | 100%: 465 min. (AC 3-phase wall box/charging station 11.0 kW); 80%: 22 min. (DC charging station 250.0 kW) | 71dB |  | 75.0 | [9 empty] | series | series | series | not known | series | series | series | series | Brake Assist | series | traction control | series | Electronic stability Program | series | including hip protection |  | Only at the back with top tether |  |  | series |  | series | series | series | series | window bag | series | window bag | series | 3-point harness | series | series | series | series |  | series | series | series | series | series |  |  |  |  | series |  |  |  |  | series | [9 empty] | Driver and front passenger knee airbags | [10 empty] | 4 years or 80,000 km | 12 months or 20,000 km | 12 years | HV battery guarantee: 8 years or 160,000 km (standard range) or 200,000 km (long range) or 240,000 km (performance); Other: 8 years or 160,000 km (standard range) or 192,000 km (long range/performance) on drive unit |  | series | series | series | series | series | front + back with reversing camera | series | Premium audio system | series | series | series | series | series | series | no |  | 1050 euros | series | series | series | Color display (touch screen) |  |  | series | series | 1060 euros | detachable
101 | Tesla | Model 3 performance | Model 3 (from 03/19) | 003 | 07/20 | 03/19 | A+ | 58560 euros | AWD | 11/21 |  | 1480 | AAS | 68 euros |  | electric | 377 | 513 | 660 Nm | Electricity | four wheel drive | reduction gear | 1 | electric vehicle | Rear axle / permanent magnet synchronous machine (PSM) | 219 kW (298 hp) / 420 Nm | 3D3(front);3D1(rear) | 155 | Front axle / asynchronous machine (ASM) | 158 kW (215 hp) / 240 Nm | [6 empty] | 4694mm | 1849mm | 2088mm | 1443mm | 2875mm | 140mm | 11.6m | 561L | nb | series | 1931 kg | 2305kg | 374kg |  |  | nb | 25kg | 68kg | [6 empty] | hatchback | 5 | Middle class (e.g. 3-series) | 5 | screw | screw | series | disc | disc | 235/35R20 | series | direct measurement (sensor) | [5 empty] | 3.3s | 261km/h | 0 g/km | 16.5kWh/100km | 0 g/km | 567 km | lithium | 80.5 | nb | driver's side rear | type 2 | CCS OR TESLA SUPERCHARGER | 3-phase | AC:11.0DC:250.0 | 100%: 465 min. (AC 3-phase wall box/charging station 11.0 kW); 80%: 22 min. (DC charging station 250.0 kW) | 70dB |  | 75.0 | [9 empty] | series | series | series | not known | series | series | series | series | Brake Assist | series | traction control | series | Electronic stability Program | series | including hip protection |  | Only at the back with top tether |  |  | series |  | series | series | series | series | window bag | series | window bag | series | 3-point harness | series | series | series | series |  | series | series | series | series | series |  |  |  |  | series |  |  |  |  | series | [9 empty] | Driver and front passenger knee airbags | [10 empty] | 4 years or 80,000 km | 12 months or 20,000 km | 12 years | HV battery guarantee: 8 years or 160,000 km (standard range) or 200,000 km (long range) or 240,000 km (performance); Other: 8 years or 160,000 km (standard range) or 192,000 km (long range/performance) on drive unit |  | series | series | series | series | series | front + back with reversing camera | series | Premium audio system | series | series | series | series | series | series | no |  | 1050 euros | series | series | series | Color display (touch screen) |  |  | series | series
102 | Tesla | style 3 | Model 3 (from 03/19) | 003 | 02/22 | 03/19 | A+ | 47560 euros |  |  |  | 1480 | AAQ | 62 euros |  | electric | 208 | 283 | 420 Nm | Electricity | rear wheel | reduction gear | 1 | electric vehicle | Rear axle / permanent magnet synchronous machine (PSM) | 208 kW (283 hp) / 420 Nm | 3D6 | 100 | [8 empty] | 4694mm | 1849mm | 2088mm | 1443mm | 2875mm | 140mm | 11.6m | 561L | nb | series | 1825kg | 2060kg | 235kg | 1000kg | 750kg | nb | 100kg | 68kg | [6 empty] | hatchback | 5 | Middle class (e.g. 3-series) | 5 | screw | screw | series | disc | disc | 235/45R18 | series | direct measurement (sensor) | [5 empty] | 6.1s | 225km/h | 0 g/km | 14.4kWh/100km | 0 g/km | 491 km | lithium iron phosphate |  | nb | driver's side rear | type 2 | CCS OR TESLA SUPERCHARGER | 3-phase | AC:11.0DC:170.0 | 100%: 315 min. (AC 3-phase wall box/charging station 11.0 kW); 80%: 21 min. (DC charging station 170.0 kW) | 70dB |  | 60.0 | [9 empty] | series | series | series | not known | series | series | series | series | Brake Assist | series | traction control | series | Electronic stability Program | series | including hip protection |  | Only at the back with top tether |  |  | series |  | series | series | series | series | window bag | series | window bag | series | 3-point harness | series | series | series | series |  | series | series | series | series | series |  |  |  |  | series |  |  |  |  | series | [9 empty] | Driver and front passenger knee airbags | [10 empty] | 4 years or 80,000 km | 12 months or 20,000 km | 12 years | HV battery guarantee: 8 years or 160,000 km (standard range) or 200,000 km (long range) or 240,000 km (performance); Other: 8 years or 160,000 km (standard range) or 192,000 km (long range/performance) on drive unit |  | series | series | series | series | series | front + back with reversing camera | series | Premium audio system | series | series | series | series | series | series | 1600 euros |  | 1600 euros | series | series | series | Color display (touch screen) |  |  | series | series | 1350 euros | detachable
103 | Tesla | Model 3 Maximum range | Model 3 (from 03/19) | 003 | 02/22 | 03/19 | A+ | 57560 euros | AWD |  |  | 1480 | AR | 62 euros |  | electric | 366 | 498 | 560 Nm | Electricity | four wheel drive | reduction gear | 1 | electric vehicle | Rear axle / permanent magnet synchronous machine (PSM) | 208 kW (283 hp) / nb Nm | 3D3(front);3D7(rear) | 153 | Front axle / asynchronous machine (ASM) | 158 kW (215 hp) / nb Nm | [6 empty] | 4694mm | 1849mm | 2088mm | 1443mm | 2875mm | 140mm | 11.6m | 561L | nb | series | 1919 kg | 2180kg | 261kg | 1000kg | 750kg | nb | 100kg | 68kg | [6 empty] | hatchback | 5 | Middle class (e.g. 3-series) | 5 | screw | screw | series | disc | disc | 235/45R18 | series | direct measurement (sensor) | [5 empty] | 4.4s | 233km/h | 0 g/km | 14.7kWh/100km | 0 g/km | 602 km | lithium | 80.5 | nb | driver's side rear | type 2 | CCS OR TESLA SUPERCHARGER | 3-phase | AC:11.0DC:250.0 | 100%: 465 min. (AC 3-phase wall box/charging station 11.0 kW); 80%: 22 min. (DC charging station 250.0 kW) | 71dB |  | 75.0 | [9 empty] | series | series | series | not known | series | series | series | series | Brake Assist | series | traction control | series | Electronic stability Program | series | including hip protection |  | Only at the back with top tether |  |  | series |  | series | series | series | series | window bag | series | window bag | series | 3-point harness | series | series | series | series |  | series | series | series | series | series |  |  |  |  | series |  |  |  |  | series | [9 empty] | Driver and front passenger knee airbags | [10 empty] | 4 years or 80,000 km | 12 months or 20,000 km | 12 years | HV battery guarantee: 8 years or 160,000 km (standard range) or 200,000 km (long range) or 240,000 km (performance); Other: 8 years or 160,000 km (standard range) or 192,000 km (long range/performance) on drive unit |  | series | series | series | series | series | front + back with reversing camera | series | Premium audio system | series | series | series | series | series | series | 1600 euros |  | 1600 euros | series | series | series | Color display (touch screen) |  |  | series | series | 1350 euros | detachable
104 | Tesla | Model 3 performance | Model 3 (from 03/19) | 003 | 02/22 | 03/19 | A+ | 64560 euros | AWD |  |  | 1480 | AAS | 68 euros |  | electric | 393 | 534 | 660 Nm | Electricity | four wheel drive | reduction gear | 1 | electric vehicle | Rear axle / permanent magnet synchronous machine (PSM) | 235 kW (320 hp) / nb Nm | 3D3(front);3D7(rear) | 155 | Front axle / asynchronous machine (ASM) | 158 kW (215 hp) / nb Nm | [6 empty] | 4694mm | 1849mm | 2088mm | 1443mm | 2875mm | 140mm | 11.6m | 561L | nb | series | 1919 kg | 2305kg | 386kg |  |  | nb | 25kg | 68kg | [6 empty] | hatchback | 5 | Middle class (e.g. 3-series) | 5 | screw | screw | series | disc | disc | 235/35R20 | series | direct measurement (sensor) | [5 empty] | 3.3s | 261km/h | 0 g/km | 16.5kWh/100km | 0 g/km | 547 km | lithium | 80.5 | nb | driver's side rear | type 2 | CCS OR TESLA SUPERCHARGER | 3-phase | AC:11.0DC:250.0 | 100%: 465 min. (AC 3-phase wall box/charging station 11.0 kW); 80%: 22 min. (DC charging station 250.0 kW) | 71dB |  | 75.0 | [9 empty] | series | series | series | not known | series | series | series | series | Brake Assist | series | traction control | series | Electronic stability Program | series | including hip protection |  | Only at the back with top tether |  |  | series |  | series | series | series | series | window bag | series | window bag | series | 3-point harness | series | series | series | series |  | series | series | series | series | series |  |  |  |  | series |  |  |  |  | series | [9 empty] | Driver and front passenger knee airbags | [10 empty] | 4 years or 80,000 km | 12 months or 20,000 km | 12 years | HV battery guarantee: 8 years or 160,000 km (standard range) or 200,000 km (long range) or 240,000 km (performance); Other: 8 years or 160,000 km (standard range) or 192,000 km (long range/performance) on drive unit |  | series | series | series | series | series | front + back with reversing camera | series | Premium audio system | series | series | series | series | series | series | 1600 euros |  | 1600 euros | series | series | series | Color display (touch screen) |  |  | series | series
105 | e.GO Mobile | Life 60 (21.5kWh) | Live (05/19 - 10/22) | Life | 05/19 | 05/19 | A+ | 24650 euros | first edition | 12/19 | 10/22 | 1932 | AAA | 45 euros |  | electric | 53 | 72 | nb | Electricity | front wheel | reduction gear | 1 | electric vehicle | Rear axle / permanent magnet synchronous machine (PSM) | 53 kW (72 hp) / nb Nm | 0 437 507 511/2 | 25 | [8 empty] | 3345mm | 1728mm | 1747mm | 1588mm | 2200mm | nb | 9.9m | 140L | 640L | series | 1231kg | 1490kg | 259kg | [11 empty] | hatchback | 3 | Microcar (e.g. Smart) | 4 | screw | screw | series | disc | drum | 225/45R17 | series | not known | [6 empty] | 132km/h | 0 g/km | 24.2kWh/100km | 0 g/km | 89 km | lithium |  | 300kg | driver's side in front | type 2 |  | 1-phase | AC:2.3-3.7 | 100%: 576 min. (AC Schuko 2.3 kW), 342 min. (AC 1-phase wall box/charging station 3.7 kW) | 71dB |  | 21.5 | [9 empty] | series | series | series |  | series | series | series | series | Brake Assist |  |  |  |  | series |  |  | Front and back |  |  | series | [53 empty] | Other: 8 years |  | series | series | series |  | package | front and back | series | infotainment system |  |  |  | 350 Euro |  | 350 Euro | no | series | series | series
106 | e.GO Mobile | Life 60 (21.5kWh) | Live (05/19 - 10/22) | Life | 01/20 | 05/19 | A+ | 21900 euros |  | 05/20 | 10/22 | 1932 | AB | 45 euros |  | electric | 57 | 78 | 110 Nm | Electricity | front wheel | reduction gear | 1 | electric vehicle | Rear axle / permanent magnet synchronous machine (PSM) | 57 kW (78 hp) / nb Nm | 0 437 507 511/2 | 29 | [8 empty] | 3345mm | 1728mm | 1747mm | 1588mm | 2200mm | nb | 9.9m | 140L | 640L | series | 1231kg | 1490kg | 259kg | [11 empty] | hatchback | 3 | Microcar (e.g. Smart) | 4 | screw | screw | series | disc | drum | 195/65R15 | series | not known | [6 empty] | 130km/h | 0 g/km | 15.5kWh/100km | 0 g/km | 139 km | lithium |  | 300kg | driver's side in front | type 2 |  | 1-phase | AC:2.3-3.7 | 100%: 576 min. (AC Schuko 2.3 kW), 342 min. (AC 1-phase wall box/charging station 3.7 kW) | 71dB |  | 21.5 | [9 empty] | series | series | series |  | series | series | series | series | Brake Assist | series | Drive slip control | series | Electronic stability Program | package |  |  | Front and back |  |  | series |  | series | [51 empty] | Other: 8 years |  | 1700 euros | series | series |  | package | front and back | 1200 euros | infotainment system |  |  |  | 350 Euro |  | 350 Euro | no | series | 500 euro | 600 euros
107 | e.GO Mobile | Life 40+ (21.5kWh) | Live (05/19 - 10/22) | Life | 05/20 | 05/19 | A+ | 23290 euros | Pure | 12/20 | 10/22 | 1932 | AB | 45 euros |  | electric | 41 | 56 | 110 Nm | Electricity | front wheel | reduction gear | 1 | electric vehicle | Rear axle / permanent magnet synchronous machine (PSM) | 41 kW (56 hp) / 110 Nm | 437 507 511/2 | 29 | [8 empty] | 3345mm | 1728mm | 1747mm | 1588mm | 2200mm | nb | 9.9m | 140L | 640L | series | 1231kg | 1490kg | 259kg | [11 empty] | hatchback | 3 | Microcar (e.g. Smart) | 4 | screw | screw | series | disc | drum | 195/65R15 | series | not known | [6 empty] | 120km/h | 0 g/km | 18.7kWh/100km | 0 g/km | 122 km | lithium |  | 250kg | driver's side in front | type 2 |  | 1-phase | AC:2.3-3.7 | 100%: 576 min. (AC Schuko 2.3 kW), 342 min. (AC 1-phase wall box/charging station 3.7 kW) | 65dB |  | 21.5 | [9 empty] | series | series | series |  | series | series | series | series | Brake Assist | series | Drive slip control | series | Electronic stability Program |  |  |  | Front and back |  |  | series |  | series | [51 empty] | Other: 8 years |  |  | series | series |  | series | front and back | series | infotainment system |  | series | series | 350 Euro |  | series | no | series | 500 euro | 600 euros
108 | e.GO Mobile | Life 60 (21.5kWh) | Live (05/19 - 10/22) | Life | 05/20 | 05/19 | A+ | 25690 euros | Urban | 12/20 | 10/22 | 1932 | AB | 45 euros |  | electric | 57 | 78 | 110 Nm | Electricity | front wheel | reduction gear | 1 | electric vehicle | Rear axle / permanent magnet synchronous machine (PSM) | 57 kW (78 hp) / 110 Nm | 0 437 507 511/2 | 29 | [8 empty] | 3345mm | 1728mm | 1747mm | 1588mm | 2200mm | nb | 9.9m | 140L | 640L | series | 1231kg | 1490kg | 259kg | [11 empty] | hatchback | 3 | Microcar (e.g. Smart) | 4 | screw | screw | series | disc | drum | 205/50R17 | series | not known | [6 empty] | 130km/h | 0 g/km | 15.5kWh/100km | 0 g/km | 139 km | lithium |  | 300kg | driver's side in front | type 2 |  | 1-phase | AC:2.3-3.7 | 100%: 576 min. (AC Schuko 2.3 kW), 342 min. (AC 1-phase wall box/charging station 3.7 kW) | 65dB |  | 21.5 | [9 empty] | series | series | series |  | series | series | series | series | Brake Assist | series | Drive slip control | series | Electronic stability Program | series |  |  | Front and back |  |  | series |  | series | [51 empty] | Other: 8 years |  | 1700 euros | series | series |  | series | front and back | series | infotainment system |  | series | series | 350 Euro |  | series | no | series | 500 euro | series
109 | e.GO Mobile | Life 60 (21.5kWh) | Live (05/19 - 10/22) | Life | 06/21 | 05/19 | A+ | 26560 euros | Special Edition Next | 10/22 | 10/22 | 2216 | AAA | 45 euros |  | electric | 57 | 78 | 110 Nm | Electricity | rear wheel | reduction gear | 1 | electric vehicle | Rear axle / permanent magnet synchronous machine (PSM) | 57 kW (78 hp) / 110 Nm | 0 437 507 511/2 | 29 | [8 empty] | 3348mm | 1728mm | 1747mm | 1582mm | 2200mm | nb | 9.9m | 140L | 640L | series | 1229kg | 1490kg | 261kg | [11 empty] | hatchback | 3 | Microcar (e.g. Smart) | 4 | screw | screw | series | disc | drum | 205/50R17 | series | not known | [6 empty] | 122km/h | 0 g/km | 18.3kWh/100km | 0 g/km | 125 km | lithium |  | 300kg | driver's side in front | type 2 |  | 1-phase | AC:2.3-3.7 | 100%: 576 min. (AC Schuko 2.3 kW), 342 min. (AC 1-phase wall box/charging station 3.7 kW) | 65dB |  | 21.2 |  | 171 km | [7 empty] | series | series | series |  | series | series | series | series | Brake Assist | series | Drive slip control | series | Electronic stability Program | series |  |  | Front and back |  |  | series |  | series | series | [50 empty] | Other: 8 years |  | 1700 euros | series | series |  | series | front and back | series | infotainment system |  | series | series | 350 Euro |  | series | 1700 euros | series | series | series
110 | artega | scale | Scalo (09/15 - 05/22) | scale | 09/15 | 09/15 | A+ | 170000 euros |  | 05/22 | 05/22 |  |  | no |  | electric | 300 | 408 | 780 Nm | Electricity | rear wheel | reduction gear | 1 | electric vehicle | Rear axle / permanent magnet synchronous machine (PSM) | 150 kW (204 hp) / 390 Nm |  | 150 | Rear axle / permanent magnet synchronous machine (PSM) | 150 kW (204 hp) / 390 Nm | [6 empty] | 4010mm | 1880mm | nb | 1200mm | 2460mm | nb | nb | 250L |  |  | 1585kg | nb | nb | [11 empty] | coupe | 2 | Upper middle class (e.g. E-class) | 2 | screw | screw | series | disc | disc | 235/35R19ZR |  |  | 285/30R19ZR |  |  |  |  | 3.6s | 250km/h | 0 g/km |  | 0 g/km | 400 km | lithium | 37.0 | nb | front passenger side | type 2 | CCS | 1-phase,3-phase | AC:3.7-22.0 DC:64.0 | 100%: 600 minutes (AC 1-phase wall box/charging station 3.7 kW), 120 minutes (AC 3-phase wall box/charging station 22.0 kW); 80%: 60 min. (DC charging station 64.0 kW) | [12 empty] | series | series | series | series |  |  | series |  |  | series | traction control | series | Electronic stability control | [8 empty] | series | series | [41 empty] | series | [10 empty] | series | series | series |  |  |  | series | Infotainment with navigation |  |  |  | series | series | series | no |  | 1100 euros | series |  | series | Color display (touch screen)
111 | Tesla | Model S | Model S (from 12/22) | 004 | 01/23 | 12/22 | A+ | 112990 euros |  |  |  | 1480 | ABH | 74 euros |  | electric | 493 | 670 | nb | Electricity | four wheel drive | reduction gear | 1 | electric vehicle | Rear axle / asynchronous machine (ASM) | 252 kW (343 hp) / nb Nm | 3D8A(f);3D1C(r) | 218 | Front Axle / Permanent Magnet Synchronous Machine (PSM) | 252 kW (343 hp) / nb Nm | [6 empty] | 5021mm | 1987mm | 2189mm | 1431mm | 2960mm | 160mm | 11.8m | 793 l | 1828 l | series | 2170kg | 2534kg | 364kg | 1600kg | 750kg |  | 100kg | 75kg | [6 empty] | hatchback | 5 | Upper class (e.g. S-class) | 5 | Air | Air | series | disc | disc | 245/45R19 | series | direct measurement (sensor) |  |  | 7 |  |  | 3.2s | 250km/h | 0 g/km | 17.5kWh/100km | 0 g/km | 634 km | lithium | 100.0 | nb | driver's side rear | type 2 | CCS OR TESLA SUPERCHARGER |  |  |  | 72dB | [11 empty] | series | series | series | not known | series | series | series | series | Brake Assist | series | traction control | series | Electronic stability Program | series | including hip protection |  | Rear only |  |  | series | package | series | series | series | series | window bag | series | window bag | series | 3-point harness | series | series | series | series | series | series | series | series | series | series |  |  |  |  | series | [25 empty] | 4 years or 80,000 km | 12 months or 20,000 km | 12 years | Warranty HV battery: 8 years or 240,000 km; Other: 8 years or 240,000 km on drive unit |  | series | series | series | series | series | front + back with reversing camera | series | Premium audio system | series | series | series | series | series | series | 1600 euros |  | 1600 euros | series | series | series | Color display (touch screen) |  |  | series | series | Surcharge (not yet known) | detachable
112 | Tesla | Model S plaid | Model S (from 12/22) | 004 | 12/22 | 12/22 | A+ | 137990 euros |  |  |  | 1480 | ABN | 80 euro |  | electric | 750 | 1020 | nb | Electricity | four wheel drive | reduction gear | 1 | electric vehicle | Rear axle / asynchronous machine (ASM) | 309 kW (420 hp) / nb Nm | 5D1A(f);5D2A(r) | 239 | Rear axle / asynchronous machine (ASM) | 309 kW (420 hp) / nb Nm | Front Axle / Permanent Magnet Synchronous Machine (PSM) | 314 kW (427 hp) / nb Nm |  |  |  |  | 5021mm | 1987mm | 2189mm | 1431mm | 2960mm | 160mm | 11.8m | 793 l | 1828 l | series | 2265kg | 2629kg | 364kg | 1600kg | 750kg |  | 100kg | 75kg | [6 empty] | hatchback | 5 | Upper class (e.g. S-class) | 5 | Air | Air | series | disc | disc | 245/45R19 | series | direct measurement (sensor) |  |  | 7 |  |  | 2.1s | 300km/h | 0 g/km | 18.7kWh/100km | 0 g/km | 600 km | lithium | 100.0 | nb | driver's side rear | type 2 | CCS OR TESLA SUPERCHARGER |  |  |  | 72dB |  |  |  | 715 km | [7 empty] | series | series | series | not known | series | series | series | series | Brake Assist | series | traction control | series | Electronic stability Program | series | including hip protection |  | Rear only |  |  | series | package | series | series | series | series | window bag | series | window bag | series | 3-point harness | series | series | series | series | series | series | series | series | series | series |  |  |  |  | series | [25 empty] | 4 years or 80,000 km | 12 months or 20,000 km | 12 years | Warranty HV battery: 8 years or 240,000 km; Other: 8 years or 240,000 km on drive unit |  | series | series | series | series | series | front + back with reversing camera | series | Premium audio system | series | series | series | series | series | series | 1600 euros |  | 1600 euros | series | series | series | Color display (touch screen) |  |  | series | series | Surcharge (not yet known) | detachable
113 | MG | Marvel R Electric | Marvel R (from 10/21) | EP21 | 10/21 | 10/21 | A+ | 42990 euros | Comfort | 03/22 |  | 2180 | A.A.C | 68 euros |  | electric | 132 | 180 | 410 Nm | Electricity | rear wheel | reduction gear | 2 | electric vehicle | Rear axle / permanent magnet synchronous machine (PSM) | 80 kW (109 hp) / 255 Nm | 1155.52K01 | 65 | Rear axle / permanent magnet synchronous machine (PSM) | 52 kW (71 hp) / 155 Nm | [6 empty] | 4674mm | 1919mm | 1919mm | 1613mm | 2804mm | 134mm | nb | 357L | 1396 l | series | 1810kg | 2288kg | 478kg | 750kg | 750kg | nb | nb | 75kg | [6 empty] | SUV | 5 | Middle class (e.g. 3-series) | 5 | screw | screw | series | disc | disc | 215/55R18 | series | direct measurement (sensor) | 235/50R18 |  |  |  |  | 7.9s | 200km/h | 0 g/km | 19.4kWh/100km | 0 g/km | 402 km | lithium | 72.0 | nb | rear passenger side | type 2 | CCS |  | DC: 92.0 | 80%: 43 min. (DC charging station 92.0 kW) | 68dB |  | 69.9 | [9 empty] | series | series | series | series | series | series | series | series | Brake Assist | series | Drive slip control | series | Electronic stability Program | series |  |  | Rear only |  |  |  |  | series | series | series | series | window bag |  |  | series | 3-point harness | series | series | series | series |  | series | series | series | series | series | series | series | series | series | series |  |  |  | series | [11 empty] | series | [9 empty] | 7 years or 150,000 km | 7 years or 150,000 km | 7 years or 150,000 km | Warranty HV battery: 7 years or 150,000 km; |  | series | series | series | series | series | front and back | series | MG iSMART | series | series | series | series | series | series | no | series | Surcharge (not yet known) | series |  |  |  |  | series |  | series
114 | MG | Marvel R Electric | Marvel R (from 10/21) | EP21 | 10/21 | 10/21 | A+ | 46990 euros | Luxury |  |  | 2180 | A.A.C | 68 euros |  | electric | 132 | 180 | 410 Nm | Electricity | rear wheel | reduction gear | 2 | electric vehicle | Rear axle / permanent magnet synchronous machine (PSM) | 80 kW (109 hp) / 255 Nm | 1155.52K01 | 65 | Rear axle / permanent magnet synchronous machine (PSM) | 52 kW (71 hp) / 155 Nm | [6 empty] | 4674mm | 1919mm | 1919mm | 1613mm | 2804mm | 134mm | nb | 357L | 1396 l | series | 1810kg | 2288kg | 478kg | 750kg | 750kg | nb | nb | 75kg | [6 empty] | SUV | 5 | Middle class (e.g. 3-series) | 5 | screw | screw | series | disc | disc | 235/45R19 | series | direct measurement (sensor) | [5 empty] | 7.9s | 200km/h | 0 g/km | 19.4kWh/100km | 0 g/km | 402 km | lithium | 72.0 | nb | rear passenger side | type 2 | CCS |  | DC: 92.0 | 80%: 43 min. (DC charging station 92.0 kW) | 68dB |  | 69.9 | [9 empty] | series | series | series | series | series | series | series | series | Brake Assist | series | Drive slip control | series | Electronic stability Program | series |  |  | Rear only |  |  |  |  | series | series | series | series | window bag |  |  | series | 3-point harness | series | series | series | series |  | series | series | series | series | series | series | series | series | series | series |  |  |  | series | [11 empty] | series | [9 empty] | 7 years or 150,000 km | 7 years or 150,000 km | years or 150,000 km | Warranty HV battery: 7 years or 150,000 km; |  | series | series | series | series | series | front + back with front and rear camera | series | MG iSMART | series | series | series | series | series | series | 650 euros | series | Surcharge (not yet known) | series |  | series | Color display (touch screen) |  | series | series | series
115 | MG | Marvel R Electric | Marvel R (from 10/21) | EP21 | 10/21 | 10/21 | A+ | 50990 euros | performance |  |  | 2180 | AAD | 68 euros |  | electric | 212 | 288 | 665 Nm | Electricity | four wheel drive | reduction gear | 2 | electric vehicle | Front Axle / Permanent Magnet Synchronous Machine (PSM) | 80 kW (109 hp) / 255 Nm | 1154,1155,52K01 | 105 | Rear axle / permanent magnet synchronous machine (PSM) | 80 kW (109 hp) / 255 Nm | Rear axle / permanent magnet synchronous machine (PSM) | 52 kW (71 hp) / 155 Nm |  |  |  |  | 4674mm | 1919mm | 1919mm | 1613mm | 2804mm | 132mm | nb | 357L | 1396 l | series | 1920kg | 2373kg | 453kg | 750kg | 750kg | nb | nb | 75kg | [6 empty] | SUV | 5 | Middle class (e.g. 3-series) | 5 | screw | screw | series | disc | disc | 235/45R19 | series | direct measurement (sensor) | [5 empty] | 4.9s | 200km/h | 0 g/km | 20.9kWh/100km | 0 g/km | 370 km | lithium | 72.0 | nb | rear passenger side | type 2 | CCS |  | DC: 92.0 | 80%: 43 min. (DC charging station 92.0 kW) | 68dB |  | 69.9 | [9 empty] | series | series | series | series | series | series | series | series | Brake Assist | series | Drive slip control | series | Electronic stability Program | series |  |  | Rear only |  |  |  |  | series | series | series | series | window bag |  |  | series | 3-point harness | series | series | series | series |  | series | series | series | series | series | series | series | series | series | series |  |  |  | series | [11 empty] | series | [9 empty] | 7 years or 150,000 km | 7 years or 150,000 km | 7 years or 150,000 km | Warranty HV battery: 7 years or 150,000 km; |  | series | series | series | series | series | front + back with front and rear camera | series | MG iSMART | series | series | series | series | series | series | 650 euros | series | Surcharge (not yet known) | series |  | series | Color display (touch screen) |  | series | series | series
116 | CUPRA | Born (58 kWh) | Born (from 11/21) | K1 | 11/21 | 11/21 | A+ | 38770 euros |  |  |  | 7593 | POOR | 68 euros | ASO | electric | 150 | 204 | 310 Nm | Electricity | rear wheel | reduction gear | 1 | electric vehicle | Rear axle / permanent magnet synchronous machine (PSM) | 150 kW (204 hp) / 310 Nm | EBJ | 70 | [8 empty] | 4324mm | 1809mm | 2070mm | 1540mm | 2766mm | nb | 10.2m | 385L | 1267 l | series | 1818kg | 2270kg | 452kg | [11 empty] | hatchback | 5 | Lower middle class (e.g. Golf) | 5 | screw | screw | series | disc | drum | 215/55R18 | series | indirect measurement (ABS) | [5 empty] | 7.3s | 160km/h | 0 g/km | 15.3kWh/100km | 0 g/km | 425 km | lithium | 62.0 | 364kg | rear passenger side | type 2 | CCS | 3-phase | AC:11.0DC:120.0 | 100%: 375 min. (AC 3-phase wall box/charging station 11.0 kW); 80%: 35 min. (DC charging station 120.0 kW) | 64dB | 13.0kWh/100km | 58.0 |  | 581 km | [7 empty] | series | series | series | series | series | series | series | series | Brake Assist | series | Drive slip control | series | Electronic stability Program | series |  | key switch | Front and rear with top tether | series | Activation of hazard warning lights |  | series | series | series | series | series | window bag | series | window bag | series | 3-point harness | series | series | package | series |  | package | package | package | package | package | series | series | package |  | series |  |  | series |  |  |  | 1080 euros | [8 empty] | package |  | package | Reversible belt tensioner/locking function | [6 empty] | 2 years | 3 years | 12 years | Mobility guarantee: Lifetime throughout Europe if all inspections are complied with; Warranty HV battery: 8 years or 160,000 km; |  | series | series | series | series | series | front and back | series | Infotainment system | series | series | series | 360 euros |  | series | 2480 euros | series | 680 euros | series | package | package | Color display (touch screen) |  | series | package | series
117 | CUPRA | Born e-Boost (58 kWh) | Born (from 11/21) | K1 | 02/22 | 11/21 | A+ | 40150 euros |  |  |  | 7593 | ASM | 68 euros |  | electric | 170 | 231 | 310 Nm | Electricity | rear wheel | reduction gear | 1 | electric vehicle | Rear axle / permanent magnet synchronous machine (PSM) | 170 kW (231 hp) / 310 Nm | EBJ | 70 | [8 empty] | 4324mm | 1809mm | 2070mm | 1540mm | 2766mm | nb | 10.2m | 385L | 1267 l | series | 1838kg | 2280kg | 442kg | [11 empty] | hatchback | 5 | Lower middle class (e.g. Golf) | 5 | screw | screw | series | disc | drum | 215/50R19 | series | indirect measurement (ABS) | [5 empty] | 6.6s | 160km/h | 0 g/km | 15.5kWh/100km | 0 g/km | 420 km | lithium | 62.0 | 364kg | rear passenger side | type 2 | CCS | 3-phase | AC:11.0DC:120.0 | 100%: 375 min. (AC 3-phase wall box/charging station 11.0 kW); 80%: 35 min. (DC charging station 120.0 kW) | 64dB | 13.0kWh/100km | 58.0 |  | 553 km | [7 empty] | series | series | series | series | series | series | series | series | Brake Assist | series | Drive slip control | series | Electronic stability Program | series |  | key switch | Front and rear with top tether | series | Activation of hazard warning lights |  | series | series | series | series | series | window bag | series | window bag | series | 3-point harness | series | series | package | series |  | package | package | package | package | package | series | series | package |  | series |  |  | series |  |  |  | 1080 euros | [8 empty] | package |  | package | Reversible belt tensioner/locking function | [6 empty] | 2 years | 3 years | 12 years | Mobility guarantee: Lifetime throughout Europe if all inspections are complied with; Warranty HV battery: 8 years or 160,000 km; |  | series | series | series | series | series | front and back | series | Infotainment system | series | series | series | 360 euros |  | series | 2480 euros | series | 680 euros | series | package | package | Color display (touch screen) |  | series | package | series
118 | CUPRA | Born e-Boost (77 kWh) | Born (from 11/21) | K1 | 02/22 | 11/21 | A+ | 45850 euros | (4 seater) |  |  | 7593 | ASN | 68 euros |  | electric | 170 | 231 | 310 Nm | Electricity | rear wheel | reduction gear | 1 | electric vehicle | Rear axle / permanent magnet synchronous machine (PSM) | 170 kW (231 hp) / 310 Nm | EBJ | 70 | [8 empty] | 4324mm | 1809mm | 2070mm | 1540mm | 2766mm | nb | 10.2m | 385L | 1267 l | series | 1950kg | 2300kg | 350kg | [11 empty] | hatchback | 5 | Lower middle class (e.g. Golf) | 4 | screw | screw | series | disc | drum | 215/50R19 | series | indirect measurement (ABS) | [5 empty] | 7.0s | 160km/h | 0 g/km | 15.8kWh/100km | 0 g/km | 550 km | lithium | 82.0 | 495kg | rear passenger side | type 2 | CCS | 3-phase | AC:11.0DC:170.0 | 100%: 450 min. (AC 3-phase wall box/charging station 11.0 kW); 80%: 30 min. (DC charging station 170.0 kW) | 64dB | 16.0kWh/100km | 77.0 |  | 731 km | [7 empty] | series | series | series | series | series | series | series | series | Brake Assist | series | Drive slip control | series | Electronic stability Program | series |  | key switch | Front and rear with top tether | series | Activation of hazard warning lights |  | series | series | series | series | series | window bag | series | window bag |  |  |  | series | package | series |  | package | package | package | package | package | series | series | package |  | series |  |  | series |  |  |  | 1080 euros | [8 empty] | package |  | package | Reversible belt tensioner/locking function | [6 empty] | 2 years | 3 years | 12 years | Mobility guarantee: Lifetime throughout Europe if all inspections are complied with; Warranty HV battery: 8 years or 160,000 km; |  | series | series | series | series | series | front and back | series | Infotainment system | series | series | series | 360 euros |  | series | 2480 euros | series | 680 euros | series | package | package | Color display (touch screen) |  | series | package | series
119 | CUPRA | Born e-Boost (77 kWh) | Born (from 11/21) | K1 | 05/22 | 11/21 | A+ | 45850 euros | (5 seater) |  |  | 7593 | ASN | 68 euros |  | electric | 170 | 231 | 310 Nm | Electricity | rear wheel | reduction gear | 1 | electric vehicle | Rear axle / permanent magnet synchronous machine (PSM) | 170 kW (231 hp) / 310 Nm | ECW | 70 | [8 empty] | 4324mm | 1809mm | 2070mm | 1540mm | 2766mm | nb | 10.2m | 385L | 1267 l | series | 1949 kg | 2320kg | 371kg | [11 empty] | hatchback | 5 | Lower middle class (e.g. Golf) | 5 | screw | screw | series | disc | drum | 215/50R19 | series | indirect measurement (ABS) | [5 empty] | 7.0s | 160km/h | 0 g/km | 15.8kWh/100km | 0 g/km | 548 km | lithium | 82.0 | 495kg | rear passenger side | type 2 | CCS | 3-phase | AC:11.0DC:170.0 | 100%: 450 min. (AC 3-phase wall box/charging station 11.0 kW); 80%: 30 min. (DC charging station 170.0 kW) | 63dB | 16.0kWh/100km | 77.0 |  | 731 km | [7 empty] | series | series | series | series | series | series | series | series | Brake Assist | series | Drive slip control | series | Electronic stability Program | series |  | key switch | Front and rear with top tether | series | Activation of hazard warning lights |  | series | series | series | series | series | window bag | series | window bag | series | 3-point harness | series | series | package | series |  | package | package | package | package | package | series | series | package |  | series |  |  | series |  |  |  | 1080 euros | [8 empty] | package |  | package | Reversible belt tensioner/locking function | [6 empty] | 2 years | 3 years | 12 years | Mobility guarantee: Lifetime throughout Europe if all inspections are complied with; Warranty HV battery: 8 years or 160,000 km; |  | series | series | series | series | series | front and back | series | Infotainment system | series | series | series | 360 euros |  | series | 2480 euros | series | 680 euros | series | package | package | Color display (touch screen) |  | series | package | series
120 | Max | eDeliver 9 van L2H2 N1 (52 kWh) | eDeliver 9 van (from 10/20) | SV63 | 10/20 | 10/20 | A+ | 67223 euros |  |  |  | 2184 | AAD | 105 euros |  | electric | 150 | 204 | 310 Nm | Electricity | front wheel | reduction gear | 1 | electric vehicle | Front Axle / Permanent Magnet Synchronous Machine (PSM) | 150 kW (204 hp) / 310 Nm | TZ220XS001 | 70 | [8 empty] | 5546mm | 2062mm | nb | 2525mm | 3366mm | nb | 13.4m |  | 9700L |  | 2375kg | 3500kg | 1125kg | 1500kg | 750kg | 4250kg | 350kg | nb | [6 empty] | vans | 4 | Upper class (e.g. S-class) | 3 | screw | leaf spring | series | disc | disc | 215/75R16C | series | direct measurement (sensor) |  | 1 (series) / 0 (surcharge) |  |  |  | 18.4s | 100km/h | 0 g/km | 30.2kWh/100km | g/km | 186 km | lithium iron phosphate | 52.0 | nb | Vehicle front in the middle | type 2 | CCS | 1-phase | AC:7.2DC:-1.0 | 100%: 360 min. (AC 1-phase wall box/charging station 7.2 kW); 80%: 36 min. (DC charging station -1.0 kW) | 69dB |  |  |  | 237 km | [7 empty] | series | series | series |  |  |  | series | series | Brake Assist | series | Traction control system | series | Vehicle Dynamic Control | series | [5 empty] | series |  | series | series | package | series | window bag | [5 empty] | series | package | series |  | package | series |  |  |  | series | [29 empty] | 5 years or 100,000 km |  |  | Warranty HV battery: 8 years or 160,000 km; |  | series | series | series |  | series | front + back with reversing camera | series | audio system | package | series | series | series |  |  | no | series | 738 euros | series |  |  |  |  | series
121 | Max | eDeliver 9 van L2H2 N1 (72 kWh) | eDeliver 9 van (from 10/20) | SV63 | 10/20 | 10/20 | A+ | 76743 euros |  |  |  | 2184 | AAD | 105 euros |  | electric | 150 | 204 | 310 Nm | Electricity | front wheel | reduction gear | 1 | electric vehicle | Front Axle / Permanent Magnet Synchronous Machine (PSM) | 150 kW (204 hp) / 310 Nm | TZ220XS001 | 70 | [8 empty] | 5546mm | 2062mm | nb | 2525mm | 3366mm | nb | 13.4m |  | 9700L |  | 2535kg | 3500kg | 965kg | 1500kg | 750kg | 4250kg | 350kg | nb | [6 empty] | vans | 4 | Upper class (e.g. S-class) | 3 | screw | leaf spring | series | disc | disc | 215/75R16C | series | direct measurement (sensor) |  | 1 (series) / 0 (surcharge) |  |  |  | 18.4s | 100km/h | 0 g/km | 32.4kWh/100km | 0 g/km | 236 km | lithium iron phosphate | 72.0 | nb | Vehicle front in the middle | type 2 | CCS | 1-phase | AC:7.2DC:-1.0 | 100%: 480 min. (AC 1-phase wall box/charging station 7.2 kW); 80%: 36 min. (DC charging station -1.0 kW) | 69dB |  |  |  | 288 km | [7 empty] | series | series | series |  |  |  | series | series | Brake Assist | series | Traction control system | series | Vehicle Dynamic Control | series | [5 empty] | series |  | series | series | package | series | window bag | [5 empty] | series | package | series |  | package | series |  |  |  | series | [29 empty] | 5 years or 100,000 km |  |  | Warranty HV battery: 8 years or 160,000 km; |  | series | series | series |  | series | front + back with reversing camera | series | audio system | package | series | series | series |  |  | no | series | 738 euros | series |  |  |  |  | series
122 | Max | eDeliver 9 van L3H3 N2 (89 kWh) | eDeliver 9 van (from 10/20) | SV63 | 10/20 | 10/20 | A+ | 92808 euros |  |  |  | 2184 | AAG | no |  | electric | 150 | 204 | 310 Nm | Electricity | front wheel | reduction gear | 1 | electric vehicle | Front Axle / Permanent Magnet Synchronous Machine (PSM) | 150 kW (204 hp) / 310 Nm | TZ220XS001 | 70 | [8 empty] | 5940mm | 2062mm | nb | 2765mm | 3760mm | nb | 14.8m |  | 12500L |  | 2775kg | 4050kg | 1275kg | 1500kg | 750kg | 4300kg | 350kg | nb | [6 empty] | vans | 4 | Upper class (e.g. S-class) | 3 | screw | leaf spring | series | disc | disc | 215/75R16C | series | direct measurement (sensor) |  | 1 (series) / 0 (surcharge) |  |  |  | 23.0s | 90km/h | 0 g/km | 33.2kWh/100km | 0 g/km | 292 km | lithium iron phosphate | 89.0 | nb | Vehicle front in the middle | type 2 | CCS | 1-phase | AC:7.2DC:-1.0 | 100%: 540 min. (AC 1-phase wall box/charging station 7.2 kW); 80%: 45 min. (DC charging station -1.0 kW) | 64dB |  |  |  | 332 km | [7 empty] | series | series | series |  |  |  | series | series | Brake Assist | series | Traction control system | series | Vehicle Dynamic Control | series | [5 empty] | series |  | series | series | series | series | window bag | [5 empty] | series | series | series |  | series | series |  |  |  | series | [29 empty] | 5 years or 100,000 km |  |  | Warranty HV battery: 8 years or 160,000 km; |  | series | series | series |  | series | front + back with reversing camera | series | audio system | series | series | series | series |  |  | no | series | 738 euros | series |  |  |  |  | series
123 | Max | eDeliver 9 van L3H3 N1 (89 kWh) | eDeliver 9 van (from 10/20) | SV63 | 10/20 | 10/20 | A+ | 91023 euros |  |  |  | 2184 | AAD | 105 euros |  | electric | 150 | 204 | 310 Nm | Electricity | front wheel | reduction gear | 1 | electric vehicle | Front Axle / Permanent Magnet Synchronous Machine (PSM) | 150 kW (204 hp) / 310 Nm | TZ220XS001 | 70 | [8 empty] | 5940mm | 2062mm | nb | 2755mm | 3760mm | nb | 14.8m |  | 12500L |  | 2745kg | 3500kg | 755kg | 1500kg | 750kg | 4250kg | 350kg | nb | [6 empty] | vans | 4 | Upper class (e.g. S-class) | 3 | screw | leaf spring | series | disc | disc | 215/75R16C | series | direct measurement (sensor) |  | 1 (series) / 0 (surcharge) |  |  |  | 18.4s | 100km/h | 0 g/km | 32.1kWh/100km | 0 g/km | 296 km | lithium iron phosphate | 89.0 | nb | Vehicle front in the middle | type 2 | CCS | 1-phase | AC:7.2DC:-1.0 | 100%: 540 min. (AC 1-phase wall box/charging station 7.2 kW); 80%: 45 min. (DC charging station -1.0 kW) | 69dB |  |  |  | 353 km | [7 empty] | series | series | series |  |  |  | series | series | Brake Assist | series | Traction control system | series | Vehicle Dynamic Control | series | [5 empty] | series |  | series | series | series | series | window bag | [5 empty] | series | series | series |  | series | series |  |  |  | series | [29 empty] | 5 years or 100,000 km |  |  | Warranty HV battery: 8 years or 160,000 km; |  | series | series | series |  | series | front + back with reversing camera | series | audio system | series | series | series | series |  |  | no | series | 738 euros | series |  |  |  |  | series
124 | Max | eDeliver 9 van L3H3 N1 (72 kWh) | eDeliver 9 van (from 10/20) | SV63 | 10/20 | 10/20 | A+ | 82098 euros |  |  |  | 2184 | AAD | 105 euros |  | electric | 150 | 204 | 310 Nm | Electricity | front wheel | reduction gear | 1 | electric vehicle | Front Axle / Permanent Magnet Synchronous Machine (PSM) | 150 kW (204 hp) / 310 Nm | TZ220XS001 | 70 | [8 empty] | 5940mm | 2062mm | nb | 2755mm | 3760mm | nb | 14.8m |  | 12500L |  | 2625kg | 3500kg | 875kg | 1500kg | 750kg | 4250kg | 350kg | nb | [6 empty] | vans | 4 | Upper class (e.g. S-class) | 3 | screw | leaf spring | series | disc | disc | 215/75R16C | series | direct measurement (sensor) |  | 1 (series) / 0 (surcharge) |  |  |  | 18.4s | 100km/h | 0 g/km | 32.4kWh/100km | 0 g/km | 236 km | lithium iron phosphate | 72.0 | nb | Vehicle front in the middle | type 2 | CCS | 1-phase | AC:7.2DC:-1.0 | 100%: 480 min. (AC 1-phase wall box/charging station 7.2 kW); 80%: 36 min. (DC charging station -1.0 kW) | 69dB |  |  |  | 288 km | [7 empty] | series | series | series |  |  |  | series | series | Brake Assist | series | Traction control system | series | Vehicle Dynamic Control | series | [5 empty] | series |  | series | series | series | series | window bag | [5 empty] | series | series | series |  | series | series |  |  |  | series | [29 empty] | 5 years or 100,000 km |  |  | Warranty HV battery: 8 years or 160,000 km; |  | series | series | series |  | series | front + back with reversing camera | series | audio system | series | series | series | series |  |  | no | series | 738 euros | series |  |  |  |  | series
125 | Max | eDeliver 9 van L3H3 N1 (52 kWh) | eDeliver 9 van (from 10/20) | SV63 | 10/20 | 10/20 | A+ | 72578 euros |  |  |  | 2184 | AAD | 105 euros |  | electric | 150 | 204 | 310 Nm | Electricity | front wheel | reduction gear | 1 | electric vehicle | Front Axle / Permanent Magnet Synchronous Machine (PSM) | 150 kW (204 hp) / 310 Nm | TZ220XS001 | 70 | [8 empty] | 5940mm | 2062mm | nb | 2755mm | 3760mm | nb | 14.8m |  | 12500L |  | 2445kg | 3500kg | 1055kg | 1500kg | 750kg | 4250kg | 350kg | nb | [6 empty] | vans | 4 | Upper class (e.g. S-class) | 3 | screw | leaf spring | series | disc | disc | 215/75R16C | series | direct measurement (sensor) |  | 1 (series) / 0 (surcharge) |  |  |  | 18.4s | 100km/h | 0 g/km | 30.2kWh/100km | 0 g/km | 186 km | lithium iron phosphate | 52.0 | nb | Vehicle front in the middle | type 2 | CCS | 1-phase | AC:7.2DC:-1.0 | 100%: 360 min. (AC 1-phase wall box/charging station 7.2 kW); 80%: 36 min. (DC charging station -1.0 kW) | 69dB |  |  |  | 237 km | [7 empty] | series | series | series |  |  |  | series | series | Brake Assist | series | Traction control system | series | Vehicle Dynamic Control | series | [5 empty] | series |  | series | series | series | series | window bag | [5 empty] | series | series | series |  | series | series |  |  |  | series | [29 empty] | 5 years or 100,000 km |  |  | Warranty HV battery: 8 years or 160,000 km; |  | series | series | series |  | series | front + back with reversing camera | series | audio system | series | series | series | series |  |  | no | series | 738 euros | series |  |  |  |  | series
126 | Max | eDeliver 9 van L3H2 N1 (89 kWh) | eDeliver 9 van (from 10/20) | SV63 | 10/20 | 10/20 | A+ | 89833 euros |  |  |  | 2184 | AAD | 105 euros |  | electric | 150 | 204 | 310 Nm | Electricity | front wheel | reduction gear | 1 | electric vehicle | Front Axle / Permanent Magnet Synchronous Machine (PSM) | 150 kW (204 hp) / 310 Nm | TZ220XS001 | 70 | [8 empty] | 5940mm | 2062mm | nb | 2525mm | 3760mm | nb | 14.8m |  | 11000L |  | 2715kg | 3500kg | 785kg | 1500kg | 750kg | 4250kg | 350kg | nb | [6 empty] | vans | 4 | Upper class (e.g. S-class) | 3 | screw | leaf spring | series | disc | disc | 215/75R16C | series | direct measurement (sensor) |  | 1 (series) / 0 (surcharge) |  |  |  | 18.4s | 100km/h | 0 g/km | 32.1kWh/100km | 0 g/km | 296 km | lithium iron phosphate | 89.0 | nb | Vehicle front in the middle | type 2 | CCS | 1-phase | AC:7.2DC:-1.0 | 100%: 540 min. (AC 1-phase wall box/charging station 7.2 kW); 80%: 45 min. (DC charging station -1.0 kW) | 69dB |  |  |  | 353 km | [7 empty] | series | series | series |  |  |  | series | series | Brake Assist | series | Traction control system | series | Vehicle Dynamic Control | series | [5 empty] | series |  | series | series | series | series | window bag | [5 empty] | series | series | series |  | series | series |  |  |  | series | [29 empty] | 5 years or 100,000 km |  |  | Warranty HV battery: 8 years or 160,000 km; |  | series | series | series |  | series | front + back with reversing camera | series | audio system | series | series | series | series |  |  | no | series | 738 euros | series |  |  |  |  | series
127 | Max | eDeliver 9 van L3H2 N1 (72 kWh) | eDeliver 9 van (from 10/20) | SV63 | 10/20 | 10/20 | A+ | 80908 euros |  |  |  | 2184 | AAD | 105 euros |  | electric | 150 | 204 | 310 Nm | Electricity | front wheel | reduction gear | 1 | electric vehicle | Front Axle / Permanent Magnet Synchronous Machine (PSM) | 150 kW (204 hp) / 310 Nm | TZ220XS001 | 70 | [8 empty] | 5940mm | 2062mm | nb | 2525mm | 3760mm | nb | 14.8m |  | 11000L |  | 2595kg | 3500kg | 905kg | 1500kg | 750kg | 4250kg | 350kg | nb | [6 empty] | vans | 4 | Upper class (e.g. S-class) | 3 | screw | leaf spring | series | disc | disc | 215/75R16C | series | direct measurement (sensor) |  | 1 (series) / 0 (surcharge) |  |  |  | 18.4s | 100km/h | 0 g/km | 32.4kWh/100km | 0 g/km | 236 km | lithium iron phosphate | 72.0 | nb | Vehicle front in the middle | type 2 | CCS | 1-phase | AC:7.2DC:-1.0 | 100%: 480 min. (AC 1-phase wall box/charging station 7.2 kW); 80%: 36 min. (DC charging station -1.0 kW) | 69dB |  |  |  | 288 km | [7 empty] | series | series | series |  |  |  | series | series | Brake Assist | series | Traction control system | series | Vehicle Dynamic Control | series | [5 empty] | series |  | series | series | series | series | window bag | [5 empty] | series | series | series |  | series | series |  |  |  | series | [29 empty] | 5 years or 100,000 km |  |  | Warranty HV battery: 8 years or 160,000 km; |  | series | series | series |  | series | front + back with reversing camera | series | audio system | series | series | series | series |  |  | no | series | 738 euros | series |  |  |  |  | series
128 | Max | eDeliver 9 van L3H2 N1 (52 kWh) | eDeliver 9 van (from 10/20) | SV63 | 10/20 | 10/20 | A+ | 71388 euros |  |  |  | 2184 | AAD | 105 euros |  | electric | 150 | 204 | 310 Nm | Electricity | front wheel | reduction gear | 1 | electric vehicle | Front Axle / Permanent Magnet Synchronous Machine (PSM) | 150 kW (204 hp) / 310 Nm | TZ220XS001 | 70 | [8 empty] | 5940mm | 2062mm | nb | 2525mm | 3760mm | nb | 14.8m |  | 11000L |  | 2415kg | 3500kg | 1085kg | 1500kg | 750kg | 4250kg | 350kg | nb | [6 empty] | vans | 4 | Upper class (e.g. S-class) | 3 | screw | leaf spring | series | disc | disc | 215/75R16C | series | direct measurement (sensor) |  | 1 (series) / 0 (surcharge) |  |  |  | 18.4s | 100km/h | 0 g/km | 30.2kWh/100km | 0 g/km | 186 km | lithium iron phosphate | 52.0 | nb | Vehicle front in the middle | type 2 | CCS | 1-phase | AC:7.2DC:-1.0 | 100%: 360 min. (AC 1-phase wall box/charging station 7.2 kW); 80%: 36 min. (DC charging station -1.0 kW) | 69dB |  |  |  | 237 km | [7 empty] | series | series | series |  |  |  | series | series | Brake Assist | series | Traction control system | series | Vehicle Dynamic Control | series | [5 empty] | series |  | series | series | series | series | window bag | [5 empty] | series | series | series |  | series | series |  |  |  | series | [29 empty] | 5 years or 100,000 km |  |  | Warranty HV battery: 8 years or 160,000 km; |  | series | series | series |  | series | front + back with reversing camera | series | audio system | series | series | series | series |  |  | no | series | 738 euros | series |  |  |  |  | series
129 | Electric Brands | XBUS Camper (15 kWh, opt. max. 45 kWh) | XBUS Campers (from 01/25) |  | 01/25 | 01/25 |  | 29480 euros | [7 empty] | electric | 56 | 76 | 1200 Nm | Electricity | rear wheel | reduction gear | 1 | electric vehicle | Rear axle / permanent magnet synchronous machine (PSM) | 56 kW (76 hp) / 1200 Nm |  | 15 | [8 empty] | 3945mm | 1633mm | nb | 1920mm | 2200mm | 200mm | nb |  |  | series | nb | 1600kg | nb | [5 empty] | 26.0 degrees | 41.0 degrees | 31.0 degrees |  |  |  | Camper | 4 | Middle class (e.g. 3-series) | 5 | screw | screw | series | disc | disc | 165/75R16 | series | indirect measurement (ABS) |  | 2 (series) / 0 (surcharge) |  |  |  | nb | 100km/h | 0 g/km |  | 0 g/km | 140 km | lithium | 15.0 | nb | rear passenger side | type 2 |  | 1-phase,3-phase | AC:3.6-11.0 | 100%: 180 min. (AC 1-phase wall box/charging station 3.6 kW), 60 min. (AC 3-phase wall box/charging station 11.0 kW) |  |  |  |  | 200 km | [7 empty] | nb | nb | nb | nb | series | nb | series | series | Brake Assist | series | Drive slip control | series | Electronic stability Program | series |  |  |  | nb |  | nb | nb | nb | nb |  | nb |  |  |  | nb | 3-point harness | series |  |  |  | nb |  | nb |  | nb |  |  |  | nb | nb | [6 empty] | nb | nb | nb | nb | nb | nb | series | nb | series | [16 empty] | 500 euro | series | series |  | 360 euros | front + back with reversing camera | series |  | series | series | series | nb |  | series |  | series |  | 640 euros |  |  |  |  | series
130 | Electric Brands | XBUS Camper (15 kWh, opt. max. 45 kWh) | XBUS Campers (from 01/25) |  | 01/25 | 01/25 |  | 31680 euros | off-road | [6 empty] | electric | 56 | 76 | 1200 Nm | Electricity | rear wheel | reduction gear | 1 | electric vehicle | Rear axle / permanent magnet synchronous machine (PSM) | 56 kW (76 hp) / 1200 Nm |  | 15 | [8 empty] | 3945mm | 1691mm | nb | 1970mm | 2200mm | 260mm | nb |  |  | series | nb | 1600kg | nb | [5 empty] | 31.0 degrees | 41.0 degrees | 40.0 degrees |  |  |  | Camper | 4 | Middle class (e.g. 3-series) | 5 | screw | screw | series | disc | disc | 185/75R16 | series | indirect measurement (ABS) |  | 2 (series) / 0 (surcharge) |  |  |  | nb | 100km/h | 0 g/km |  | 0 g/km | 140 km | lithium | 15.0 | nb | rear passenger side | type 2 |  | 1-phase,3-phase | AC:3.6-11.0 | 100%: 180 min. (AC 1-phase wall box/charging station 3.6 kW), 60 min. (AC 3-phase wall box/charging station 11.0 kW) |  |  |  |  | 200 km | [7 empty] | nb | nb | nb | nb | series | nb | series | series | Brake Assist | series | Drive slip control | series | Electronic stability Program | series |  |  |  | nb |  | nb | nb | nb | nb |  | nb |  |  |  | nb | 3-point harness | series |  |  |  | nb |  | nb |  | nb |  |  |  | nb | nb | [6 empty] | nb | nb | nb | nb | nb | nb | series | nb | series | [16 empty] | 500 euro | series | series |  | 360 euros | front + back with reversing camera | series |  | series | series | series | nb |  | series |  | series |  | 640 euros |  |  |  |  | series
131 | BYD | Tang EV | Tang (from 04/23) | STE | 04/23 | 04/23 | A+ | 71400 euros | flagship | [6 empty] | electric | 380 | 517 | 680 Nm | Electricity | four wheel drive | reduction gear | 1 | electric vehicle | Front Axle / Permanent Magnet Synchronous Machine (PSM) | 180 kW (245 hp) / 330 Nm |  |  | Rear axle / permanent magnet synchronous machine (PSM) | 200 kW (272 hp) / 350 Nm | [6 empty] | 4870mm | 1950mm | 2180mm | 1725mm | 2820mm | 150mm | 11.8m | 235L | 1655 l | series | 2489kg | 3060kg | 571kg | 1500kg | nb | nb | nb | 75kg | nb | nb | nb | nb | nb | 940L | SUV | 5 | Middle class (e.g. 3-series) | 7 | screw | screw | series | disc | disc | 265/40R22 | series | [6 empty] | 4.6s | 180km/h | 0 g/km | 23.8kWh/100km | 0 g/km | 400 km | lithium iron phosphate | 86.4 | 617kg | rear passenger side | type 2 | CCS |  | DC: 120.0 | 80%: 30 min. (DC charging station 120.0 kW) |  |  |  |  | 528 km | [7 empty] | series | series | series |  | series | series | series | series | Brake Assist | series |  | series | Electronic stability Program | series | [10 empty] | series | window bag | series | window bag | series | 3-point harness | series | [5 empty] | series | [33 empty] | 5 years or 100,000 km |  |  | Warranty HV battery: 8 years or 160,000 km; |  | series | series | series | series | series |  | series |  | series | series | series |  |  |  |  | series |  | series |  | series | Color display (touch screen) |  | series | series | series
132 | VinFast | VF 8 Eco | VF 8 (from 04/23) |  | 04/23 | 04/23 |  | 45700 euros | (82 kWh) AWD (plus battery rental) | [6 empty] | electric | 260 | 353 | 500 Nm | Electricity | four wheel drive | reduction gear | 1 | electric vehicle | Front axle / electric motor (no details known yet) | nb kW (nb hp) / nb Nm |  |  | Rear axle / electric motor (no details known yet) | nb kW (nb hp) / nb Nm | [6 empty] | 4750mm | 1934mm | nb | 1667mm | 2950mm | 180mm | nb | nb | nb | series | nb | nb | nb | nb | nb | nb | nb | nb | nb | nb | nb | nb |  |  | SUV | 5 | Upper middle class (e.g. E-class) | 5 | screw | screw | series | disc | disc |  | series | direct measurement (sensor) | [5 empty] | 5.9s | 200km/h | 0 g/km | 20.6kWh/100km | 0 g/km | 420 km | lithium |  | nb | driver's side in front | type 2 | CCS |  | DC:-1.0 | 80%: 24 min. (DC charging station -1.0 kW) |  |  | 82.0 |  | nb | [7 empty] | series | series | series |  | series | series | series | series | Brake Assist | series | traction control | series | Electronic stability control | series |  |  |  | series | Activation of hazard warning lights | series |  | series | series | series | series | window bag | series | window bag | series | 3-point harness | series | series | series | series |  | series | series | series | series | series | series | series | series | series | series |  | series | series |  | series |  | series | [7 empty] | Driver and front passenger knee airbags | series | series | [8 empty] | 10 years / max. 200,000 km |  |  | Warranty HV battery: 10 years / max. 200,000 km; |  | series | series | series | series | series | front + back with reversing camera | series |  | series | series | package | nb | series | series |  | series | series | series | package | series | color display | series | series | series | series
133 | VinFast | VF 8 Plus | VF 8 (from 04/23) |  | 04/23 | 04/23 |  | 52600 euros | (87.7 kWh) AWD (plus battery rental) | [6 empty] | electric | 300 | 408 | 620 Nm | Electricity | four wheel drive | reduction gear | 1 | electric vehicle | Front axle / electric motor (no details known yet) | nb kW (nb hp) / nb Nm |  |  | Rear axle / electric motor (no details known yet) | nb kW (nb hp) / nb Nm | [6 empty] | 4750mm | 1934mm | nb | 1667mm | 2950mm | 180mm | nb | nb | nb | series | nb | nb | nb | nb | nb | nb | nb | nb | nb | nb | nb | nb |  |  | SUV | 5 | Upper middle class (e.g. E-class) | 5 | screw | screw | series | disc | disc |  | series | direct measurement (sensor) | [5 empty] | 5.5s | 200km/h | 0 g/km | 22.8kWh/100km | 0 g/km | 447 km | lithium |  | nb | driver's side in front | type 2 | CCS |  | DC:-1.0 | 80%: 31 min. (DC charging station -1.0 kW) |  |  | 87.7 |  | nb | [7 empty] | series | series | series |  | series | series | series | series | Brake Assist | series | traction control | series | Electronic stability control | series |  |  |  | series | Activation of hazard warning lights | series |  | series | series | series | series | window bag | series | window bag | series | 3-point harness | series | series | series | series |  | series | series | series | series | series | series | series | series | series | series |  | series | series |  | series |  | series | [7 empty] | Driver and front passenger knee airbags | series | series | [8 empty] | 10 years / max. 200,000 km |  |  | Warranty HV battery: 10 years / max. 200,000 km; |  | series | series | series | series | series | front + back with reversing camera | series |  | series | series | package | nb | series | series |  | series | series | series | package | series | color display | series | series | series | series
134 | VinFast | VF 8 Plus | VF 8 (from 04/23) |  | 04/23 | 04/23 |  | 52300 euros | (82 kWh) AWD (plus battery rental) | [6 empty] | electric | 300 | 408 | 620 Nm | Electricity | four wheel drive | reduction gear | 1 | electric vehicle | Front axle / electric motor (no details known yet) | nb kW (nb hp) / nb Nm |  |  | Rear axle / electric motor (no details known yet) | nb kW (nb hp) / nb Nm | [6 empty] | 4750mm | 1934mm | nb | 1667mm | 2950mm | 180mm | nb | nb | nb | series | nb | nb | nb | nb | nb | nb | nb | nb | nb | nb | nb | nb |  |  | SUV | 5 | Upper middle class (e.g. E-class) | 5 | screw | screw | series | disc | disc |  | series | direct measurement (sensor) | [5 empty] | 5.5s | 200km/h | 0 g/km | 22.8kWh/100km | 0 g/km | 400 km | lithium |  | nb | driver's side in front | type 2 | CCS |  | DC:-1.0 | 80%: 24 min. (DC charging station -1.0 kW) |  |  | 82.0 |  | nb | [7 empty] | series | series | series |  | series | series | series | series | Brake Assist | series | traction control | series | Electronic stability control | series |  |  |  | series | Activation of hazard warning lights | series |  | series | series | series | series | window bag | series | window bag | series | 3-point harness | series | series | series | series |  | series | series | series | series | series | series | series | series | series | series |  | series | series |  | series |  | series | [7 empty] | Driver and front passenger knee airbags | series | series | [8 empty] | 10 years / max. 200,000 km |  |  | Warranty HV battery: 10 years / max. 200,000 km; |  | series | series | series | series | series | front + back with reversing camera | series |  | series | series | package | nb | series | series |  | series | series | series | package | series | color display | series | series | series | series
135 | VinFast | VF 8 Eco | VF 8 (from 04/23) |  | 04/23 | 04/23 |  | 46000 euros | (87.7 kWh) AWD (plus battery rental) | [6 empty] | electric | 260 | 353 | 500 Nm | Electricity | four wheel drive | reduction gear | 1 | electric vehicle | Front axle / electric motor (no details known yet) | nb kW (nb hp) / nb Nm |  |  | Rear axle / electric motor (no details known yet) | nb kW (nb hp) / nb Nm | [6 empty] | 4750mm | 1934mm | nb | 1667mm | 2950mm | 180mm | nb | nb | nb | series | nb | nb | nb | nb | nb | nb | nb | nb | nb | nb | nb | nb |  |  | SUV | 5 | Upper middle class (e.g. E-class) | 5 | screw | screw | series | disc | disc |  | series | direct measurement (sensor) | [5 empty] | 5.9s | 200km/h | 0 g/km | 20.6kWh/100km | 0 g/km | 471 km | lithium |  | nb | driver's side in front | type 2 | CCS |  | DC:-1.0 | 80%: 31 min. (DC charging station -1.0 kW) |  |  | 87.7 |  | nb | [7 empty] | series | series | series |  | series | series | series | series | Brake Assist | series | traction control | series | Electronic stability control | series |  |  |  | series | Activation of hazard warning lights | series |  | series | series | series | series | window bag | series | window bag | series | 3-point harness | series | series | series | series |  | series | series | series | series | series | series | series | series | series | series |  | series | series |  | series |  | series | [7 empty] | Driver and front passenger knee airbags | series | series | [8 empty] | 10 years / max. 200,000 km |  |  | Warranty HV battery: 10 years / max. 200,000 km; |  | series | series | series | series | series | front + back with reversing camera | series |  | series | series | package | nb | series | series |  | series | series | series | package | series | color display | series | series | series | series
136 | VinFast | VF 8 Eco | VF 8 (from 04/23) |  | 04/23 | 04/23 |  | 61700 euros | (82 kWh) AWD (incl. battery) | [6 empty] | electric | 260 | 353 | 500 Nm | Electricity | four wheel drive | reduction gear | 1 | electric vehicle | Front axle / electric motor (no details known yet) | nb kW (nb hp) / nb Nm |  |  | Rear axle / electric motor (no details known yet) | nb kW (nb hp) / nb Nm | [6 empty] | 4750mm | 1934mm | nb | 1667mm | 2950mm | 180mm | nb | nb | nb | series | nb | nb | nb | nb | nb | nb | nb | nb | nb | nb | nb | nb |  |  | SUV | 5 | Upper middle class (e.g. E-class) | 5 | screw | screw | series | disc | disc |  | series | direct measurement (sensor) | [5 empty] | 5.9s | 200km/h | 0 g/km | 20.6kWh/100km | 0 g/km | 420 km | lithium |  | nb | driver's side in front | type 2 | CCS |  | DC:-1.0 | 80%: 24 min. (DC charging station -1.0 kW) |  |  | 82.0 |  | nb | [7 empty] | series | series | series |  | series | series | series | series | Brake Assist | series | traction control | series | Electronic stability control | series |  |  |  | series | Activation of hazard warning lights | series |  | series | series | series | series | window bag | series | window bag | series | 3-point harness | series | series | series | series |  | series | series | series | series | series | series | series | series | series | series |  | series | series |  | series |  | series | [7 empty] | Driver and front passenger knee airbags | series | series | [8 empty] | 10 years / max. 200,000 km |  |  | Warranty HV battery: 10 years / max. 200,000 km; |  | series | series | series | series | series | front + back with reversing camera | series |  | series | series | package | nb | series | series |  | series | series | series | package | series | color display | series | series | series | series
137 | VinFast | VF 8 Eco | VF 8 (from 04/23) |  | 04/23 | 04/23 |  | 62000 euros | (87.7 kWh) AWD (including battery) | [6 empty] | electric | 260 | 353 | 500 Nm | Electricity | four wheel drive | reduction gear | 1 | electric vehicle | Front axle / electric motor (no details known yet) | nb kW (nb hp) / nb Nm |  |  | Rear axle / electric motor (no details known yet) | nb kW (nb hp) / nb Nm | [6 empty] | 4750mm | 1934mm | nb | 1667mm | 2950mm | 180mm | nb | nb | nb | series | nb | nb | nb | nb | nb | nb | nb | nb | nb | nb | nb | nb |  |  | SUV | 5 | Upper middle class (e.g. E-class) | 5 | screw | screw | series | disc | disc |  | series | direct measurement (sensor) | [5 empty] | 5.9s | 200km/h | 0 g/km | 20.6kWh/100km | 0 g/km | 471 km | lithium |  | nb | driver's side in front | type 2 | CCS |  | DC:-1.0 | 80%: 31 min. (DC charging station -1.0 kW) |  |  | 87.7 |  | nb | [7 empty] | series | series | series |  | series | series | series | series | Brake Assist | series | traction control | series | Electronic stability control | series |  |  |  | series | Activation of hazard warning lights | series |  | series | series | series | series | window bag | series | window bag | series | 3-point harness | series | series | series | series |  | series | series | series | series | series | series | series | series | series | series |  | series | series |  | series |  | series | [7 empty] | Driver and front passenger knee airbags | series | series | [8 empty] | 10 years / max. 200,000 km |  |  | Warranty HV battery: 10 years / max. 200,000 km; |  | series | series | series | series | series | front + back with reversing camera | series |  | series | series | package | nb | series | series |  | series | series | series | package | series | color display | series | series | series | series
138 | VinFast | VF 8 Plus | VF 8 (from 04/23) |  | 04/23 | 04/23 |  | 68300 euros | (82 kWh) AWD (incl. battery) | [6 empty] | electric | 300 | 408 | 620 Nm | Electricity | four wheel drive | reduction gear | 1 | electric vehicle | Front axle / electric motor (no details known yet) | nb kW (nb hp) / nb Nm |  |  | Rear axle / electric motor (no details known yet) | nb kW (nb hp) / nb Nm | [6 empty] | 4750mm | 1934mm | nb | 1667mm | 2950mm | 180mm | nb | nb | nb | series | nb | nb | nb | nb | nb | nb | nb | nb | nb | nb | nb | nb |  |  | SUV | 5 | Upper middle class (e.g. E-class) | 5 | screw | screw | series | disc | disc |  | series | direct measurement (sensor) | [5 empty] | 5.5s | 200km/h | 0 g/km | 22.8kWh/100km | 0 g/km | 400 km | lithium |  | nb | driver's side in front | type 2 | CCS |  | DC:-1.0 | 80%: 24 min. (DC charging station -1.0 kW) |  |  | 82.0 |  | nb | [7 empty] | series | series | series |  | series | series | series | series | Brake Assist | series | traction control | series | Electronic stability control | series |  |  |  | series | Activation of hazard warning lights | series |  | series | series | series | series | window bag | series | window bag | series | 3-point harness | series | series | series | series |  | series | series | series | series | series | series | series | series | series | series |  | series | series |  | series |  | series | [7 empty] | Driver and front passenger knee airbags | series | series | [8 empty] | 10 years / max. 200,000 km |  |  | Warranty HV battery: 10 years / max. 200,000 km; |  | series | series | series | series | series | front + back with reversing camera | series |  | series | series | package | nb | series | series |  | series | series | series | package | series | color display | series | series | series | series
139 | VinFast | VF 8 Plus | VF 8 (from 04/23) |  | 04/23 | 04/23 |  | 68600 euros | (87.7 kWh) AWD (including battery) | [6 empty] | electric | 300 | 408 | 620 Nm | Electricity | four wheel drive | reduction gear | 1 | electric vehicle | Front axle / electric motor (no details known yet) | nb kW (nb hp) / nb Nm |  |  | Rear axle / electric motor (no details known yet) | nb kW (nb hp) / nb Nm | [6 empty] | 4750mm | 1934mm | nb | 1667mm | 2950mm | 180mm | nb | nb | nb | series | nb | nb | nb | nb | nb | nb | nb | nb | nb | nb | nb | nb |  |  | SUV | 5 | Upper middle class (e.g. E-Class) | 5 | screw | screw | series | disc | disc |  | series | direct measurement (sensor) | [5 empty] | 5.5s | 200km/h | 0 g/km | 22.8kWh/100km | 0 g/km | 447 km | lithium |  | nb | driver's side in front | type 2 | CCS |  | DC:-1.0 | 80%: 31 min. (DC charging station -1.0 kW) |  |  | 87.7 |  | nb | [7 empty] | series | series | series |  | series | series | series | series | Brake Assist | series | traction control | series | Electronic stability control | series |  |  |  | series | Activation of hazard warning lights | series |  | series | series | series | series | window bag | series | window bag | series | 3-point harness | series | series | series | series |  | series | series | series | series | series | series | series | series | series | series |  | series | series |  | series |  | series | [7 empty] | Driver and front passenger knee airbags | series | series | [8 empty] | 10 years / max. 200,000 km |  |  | Warranty HV battery: 10 years / max. 200,000 km; |  | series | series | series | series | series | front + back with reversing camera | series |  | series | series | package | nb | series | series |  | series | series | series | package | series | color display | series | series | series | series
140 | lotus | Eletre | Eletre (from 03/23) | Eletre | 03/23 | 03/23 |  | 95990 euros | [7 empty] | electric | 450 | 612 | 710 Nm | Electricity | four wheel drive | reduction gear | 1 | electric vehicle | Front axle / electric motor (no details known yet) | 225 kW (306 hp) / 355 Nm |  |  | Rear axle / electric motor (no details known yet) | 225 kW (306 hp) / 355 Nm | [6 empty] | 5103mm | 2135mm | 2231mm | 1630mm | 3019mm | 187mm | nb | 688 liters | 1532 l |  | nb | nb | nb | [10 empty] | nb | SUV | 4 | Upper class (e.g. S-class) | 5 | screw | screw |  | disc | disc |  | series | not known | [5 empty] | 4.5s | 258km/h | 0 g/km |  | 0 g/km | 600 km | lithium | 112.0 | nb |  | type 2 | CCS |  | DC:350.0 | 80%: 20 min. (DC charging station 350.0 kW) |  |  |  |  | nb | [7 empty] | series | series |  |  |  |  | series | [12 empty] | series |  | not known | not known | [42 empty] | not known |  |  |  |  | 5 years or 150,000 km |  |  |  |  | 1650 euros | series | series |  | 450 euros | rear | 560 euros | [5 empty] | 2000 Euro | series |  |  | 1250 euros | series
141 | lotus | Eletre S | Eletre (from 03/23) | Eletre | 03/23 | 03/23 |  | 120990 euros | [7 empty] | electric | 450 | 612 | 710 Nm | Electricity | four wheel drive | reduction gear | 1 | electric vehicle | Front axle / electric motor (no details known yet) | 225 kW (306 hp) / 355 Nm |  |  | Rear axle / electric motor (no details known yet) | 225 kW (306 hp) / 355 Nm | [6 empty] | 5103mm | 2135mm | 2231mm | 1630mm | 3019mm | 187mm | nb | 688 liters | 1532 l |  | nb | nb | nb | [10 empty] | nb | SUV | 4 | Upper class (e.g. S-class) | 5 | screw | screw |  | disc | disc |  | series | not known | [5 empty] | 4.5s | 258km/h | 0 g/km |  | 0 g/km | 600 km | lithium | 112.0 | nb |  | type 2 | CCS |  | DC:350.0 | 80%: 20 min. (DC charging station 350.0 kW) |  |  |  |  | nb | [7 empty] | series | series |  |  |  |  | series | [12 empty] | series |  | not known | not known | [42 empty] | not known |  |  |  |  | 5 years or 150,000 km |  |  |  |  | 1650 euros | series | series |  | 450 euros | rear | 560 euros | [5 empty] | 2000 Euro | series |  |  | 1250 euros | series
142 | lotus | Eletre R | Eletre (from 03/23) | Eletre | 03/23 | 03/23 |  | 150990 euros | [7 empty] | electric | 675 | 918 | 985 Nm | Electricity | four wheel drive | reduction gear | 2 | electric vehicle | Front axle / electric motor (no details known yet) | 338 kW (459 hp) / 493 Nm |  |  | Rear axle / electric motor (no details known yet) | 338 kW (459 hp) / 493 Nm | [6 empty] | 5103mm | 2135mm | 2231mm | 1630mm | 3019mm | 187mm | nb | 688 liters | 1532 l |  | nb | nb | nb | [10 empty] | nb | SUV | 4 | Upper class (e.g. S-class) | 5 | screw | screw |  | disc | disc |  | series | not known | [5 empty] | 3.0s | 265km/h | 0 g/km |  | 0 g/km | 490 km | lithium | 112.0 | nb |  | type 2 | CCS |  | DC:350.0 | 80%: 20 min. (DC charging station 350.0 kW) |  |  |  |  | nb | [7 empty] | series | series |  |  |  |  | series | [12 empty] | series |  | not known | not known | [42 empty] | not known |  |  |  |  | 5 years or 150,000 km |  |  |  |  | 1650 euros | series | series |  | 450 euros | rear | 560 euros | [5 empty] | 2000 Euro | series |  |  | 1250 euros | series
143 | NOK | ET5 (75kWh) | ET5 (from 03/23) | ETY | 03/23 | 03/23 | A+ | 49900 euros | (plus battery rental) | [6 empty] | electric | 360 | 490 | 700 Nm | Electricity | four wheel drive | reduction gear | 1 | electric vehicle | Front axle / asynchronous machine (ASM) | 150 kW (204 hp) / nb Nm |  |  | Rear axle / permanent magnet synchronous machine (PSM) | 210 kW (286 hp) / nb Nm | [6 empty] | 4790mm | 1960mm | nb | 1499mm | 2888mm | nb | nb | nb | nb | series | 2165kg | nb | nb | 1400kg | nb | nb | nb | nb | [6 empty] | hatchback | 4 | Upper middle class (e.g. E-Class) | 5 | Air | Air | series | disc | disc | 245/45R19 | series | direct measurement (sensor) | [5 empty] | 4.0s | 200km/h | 0 g/km | 18.9kWh/100km | 0 g/km | 456 km | Lithium Nickel Manganese Cobalt | 75.0 | nb |  | type 2 | CCS |  | DC: 130.0 | 80%: 30 min. (DC charging station 130.0 kW) |  |  |  |  | nb | [7 empty] | series | series | series |  | series | series | series | series | Brake Assist | series | Traction control system | series | Electronic stability control | series |  |  | Rear only |  |  | series | series | series | series | series | series | window bag | series | window bag | series | 3-point harness | series | series | series | series | series | series | series | series | series | series |  | series | series | series | series |  |  | series | [9 empty] | series |  |  | series | series |  |  |  | series |  |  |  |  | 5 years |  |  | Mobility guarantee: 5 years; |  | series | series | series | series | series | front + back with front and rear camera | series |  | series | series | series |  | series |  |  | series |  | series | series | series | color display | series | series | series | series | series | mechanically pivotable
144 | NOK | ET5 (100kWh) | ET5 (from 03/23) | ETY | 03/23 | 03/23 | A+ | 49900 euros | (plus battery rental) | [6 empty] | electric | 360 | 490 | 700 Nm | Electricity | four wheel drive | reduction gear | 1 | electric vehicle | Front axle / asynchronous machine (ASM) | 150 kW (204 hp) / nb Nm |  |  | Rear axle / permanent magnet synchronous machine (PSM) | 210 kW (286 hp) / nb Nm | [6 empty] | 4790mm | 1960mm | nb | 1499mm | 2888mm | nb | nb | nb | nb | series | 2185kg | nb | nb | 1400kg | nb | nb | nb | nb | [6 empty] | hatchback | 4 | Upper middle class (e.g. E-Class) | 5 | Air | Air | series | disc | disc | 245/45R19 | series | direct measurement (sensor) | [5 empty] | 4.0s | 200km/h | 0 g/km | 18.6kWh/100km | 0 g/km | 590 km | Lithium Nickel Manganese Cobalt | 100.0 | nb |  | type 2 | CCS |  | DC: 130.0 | 80%: 40 min. (DC charging station 130.0 kW) |  |  |  |  | nb | [7 empty] | series | series | series |  | series | series | series | series | Brake Assist | series | Traction control system | series | Electronic stability control | series |  |  | Rear only |  |  | series | series | series | series | series | series | window bag | series | window bag | series | 3-point harness | series | series | series | series | series | series | series | series | series | series |  | series | series | series | series |  |  | series | [9 empty] | series |  |  | series | series |  |  |  | series |  |  |  |  | 5 years |  |  | Mobility guarantee: 5 years; |  | series | series | series | series | series | front + back with front and rear camera | series |  | series | series | series |  | series |  |  | series |  | series | series | series | color display | series | series | series | series | series | mechanically pivotable
145 | NOK | ET5 (75kWh) | ET5 (from 03/23) | ETY | 03/23 | 03/23 | A+ | 61900 euros | (including battery) | [6 empty] | electric | 360 | 490 | 700 Nm | Electricity | four wheel drive | reduction gear | 1 | electric vehicle | Front axle / asynchronous machine (ASM) | 150 kW (204 hp) / nb Nm |  |  | Rear axle / permanent magnet synchronous machine (PSM) | 210 kW (286 hp) / nb Nm | [6 empty] | 4790mm | 1960mm | nb | 1499mm | 2888mm | nb | nb | nb | nb | series | 2165kg | nb | nb | 1400kg | nb | nb | nb | nb | [6 empty] | hatchback | 4 | Upper middle class (e.g. E-class) | 5 | Air | Air | series | disc | disc | 245/45R19 | series | direct measurement (sensor) | [5 empty] | 4.0s | 200km/h | 0 g/km | 18.9kWh/100km | 0 g/km | 456 km | Lithium Nickel Manganese Cobalt | 75.0 | nb |  | type 2 | CCS |  | DC: 130.0 | 80%: 30 min. (DC charging station 130.0 kW) |  |  |  |  | nb | [7 empty] | series | series | series |  | series | series | series | series | Brake Assist | series | Traction control system | series | Electronic stability control | series |  |  | Rear only |  |  | series | series | series | series | series | series | window bag | series | window bag | series | 3-point harness | series | series | series | series | series | series | series | series | series | series |  | series | series | series | series |  |  | series | [9 empty] | series |  |  | series | series |  |  |  | series |  |  |  |  | 5 years |  |  | Mobility guarantee: 5 years; |  | series | series | series | series | series | front + back with front and rear camera | series |  | series | series | series |  | series |  |  | series |  | series | series | series | color display | series | series | series | series | series | mechanically pivotable
146 | NOK | ET5 (100kWh) | ET5 (from 03/23) | ETY | 03/23 | 03/23 | A+ | 70900 euros | (including battery) | [6 empty] | electric | 360 | 490 | 700 Nm | Electricity | four wheel drive | reduction gear | 1 | electric vehicle | Front axle / asynchronous machine (ASM) | 150 kW (204 hp) / nb Nm |  |  | Rear axle / permanent magnet synchronous machine (PSM) | 210 kW (286 hp) / nb Nm | [6 empty] | 4790mm | 1960mm | nb | 1499mm | 2888mm | nb | nb | nb | nb | series | 2185kg | nb | nb | 1400kg | nb | nb | nb | nb | [6 empty] | hatchback | 4 | Upper middle class (e.g. E-class) | 5 | Air | Air | series | disc | disc | 245/45R19 | series | direct measurement (sensor) | [5 empty] | 4.0s | 200km/h | 0 g/km | 18.6kWh/100km | 0 g/km | 590 km | Lithium Nickel Manganese Cobalt | 100.0 | nb |  | type 2 | CCS |  | DC: 130.0 | 80%: 40 min. (DC charging station 130.0 kW) |  |  |  |  | nb | [7 empty] | series | series | series |  | series | series | series | series | Brake Assist | series | Traction control system | series | Electronic stability control | series |  |  | Rear only |  |  | series | series | series | series | series | series | window bag | series | window bag | series | 3-point harness | series | series | series | series | series | series | series | series | series | series |  | series | series | series | series |  |  | series | [9 empty] | series |  |  | series | series |  |  |  | series |  |  |  |  | 5 years |  |  | Mobility guarantee: 5 years; |  | series | series | series | series | series | front + back with front and rear camera | series |  | series | series | series |  | series |  |  | series |  | series | series | series | color display | series | series | series | series | series | mechanically pivotable
147 | polestar | 3 Long Range Dual Motor | 3 (from 10/23) |  | 10/23 | 10/23 | A+ | 88600 euros | [7 empty] | electric | 360 | 489 | 840 Nm | Electricity | four wheel drive | reduction gear | 1 | electric vehicle | Front Axle / Permanent Magnet Synchronous Machine (PSM) | nb kW (nb hp) / nb Nm |  |  | Rear axle / permanent magnet synchronous machine (PSM) | nb kW (nb hp) / nb Nm | [6 empty] | 4900mm | 1968mm | 2120mm | 1614mm | 2985mm | 201mm | 11.8m | 484L | 1411 l |  | 2584kg | nb | nb | 2200kg | 750kg | nb | 100kg | 100kg | [6 empty] | SUV | 5 | Upper middle class (e.g. E-class) | 5 | Air | Air | series | disc | disc | 265/45R21 | series | direct measurement (sensor) | 295/40R21 |  |  |  |  | 5.0s | 210km/h | 0 g/km | 20.1kWh/100km | 0 g/km | 610 km | Lithium Nickel Manganese Cobalt | 111.0 | nb | driver's side rear | type 2 | CCS | 1-phase,3-phase | AC:2.3-11.0 DC:50.0-250.0 | 100%: 3420 min. (AC Schuko 2.3 kW), 2040 min. (AC 1-phase wall box/charging station 3.7 kW), 1020 min. (AC 1-phase wall box/charging station 7.4 kW), 660 min. (AC 3-phase wall box/charging station 11.0 kW); 80%: 97 min. (DC charging station 50.0 kW), 30 min. (DC charging station 250.0 kW) |  |  | 107.0 | [9 empty] | series | series | series | series | series | series | series | series | multi-collision brake | series | Drive slip control | series | Electronic stability control | series |  |  | Rear only |  |  | series | package | series | series | series | series | window bag | series | window bag |  |  |  | series | series | series | package | series | series | series | series | series | series | series | series |  | series |  |  | series |  | series |  | series | series |  | series |  | series | series |  | Driver's knee airbag |  | series | series | Reversible belt tensioners |  | series |  |  |  |  | 2 years |  | 12 years | Warranty HV battery: 8 years or 160,000 km; |  | series | series | series | series | series | front + back with reversing camera | series | Infotainment Android Automotive OS | series | series | series | 400 euros | 6000 euros | series |  | series | 1300 euros | series |  | series | Color display (touch screen) |  | series | series | series | 1400 euros | electrically pivotable
148 | polestar | 3 Long Range Dual Motor | 3 (from 10/23) |  | 10/23 | 10/23 | A+ | 95200 euros | performance package | [6 empty] | electric | 380 | 517 | 910 Nm | Electricity | four wheel drive | reduction gear | 1 | electric vehicle | Front Axle / Permanent Magnet Synchronous Machine (PSM) | nb kW (nb hp) / nb Nm |  |  | Rear axle / permanent magnet synchronous machine (PSM) | nb kW (nb hp) / nb Nm | [6 empty] | 4900mm | 1968mm | 2120mm | 1614mm | 2985mm | 201mm | 11.8m | 484L | 1411 l |  | 2584kg | nb | nb | 2200kg | 750kg | nb | 100kg | 100kg | [6 empty] | SUV | 5 | Upper middle class (e.g. E-class) | 5 | Air | Air | series | disc | disc | 265/40R22 | series | direct measurement (sensor) | 295/35R22 |  |  |  |  | 4.7s | 210km/h | 0 g/km | 21.9kWh/100km | 0 g/km | 560 km | Lithium Nickel Manganese Cobalt | 111.0 | nb | driver's side rear | type 2 | CCS | 1-phase,3-phase | AC:2.3-11.0 DC:50.0-250.0 | 100%: 3420 min. (AC Schuko 2.3 kW), 2040 min. (AC 1-phase wall box/charging station 3.7 kW), 1020 min. (AC 1-phase wall box/charging station 7.4 kW), 660 min. (AC 3-phase wall box/charging station 11.0 kW); 80%: 97 min. (DC charging station 50.0 kW), 30 min. (DC charging station 250.0 kW) |  |  | 107.0 | [9 empty] | series | series | series | series | series | series | series | series | multi-collision brake | series | Drive slip control | series | Electronic stability control | series |  |  | Rear only |  |  | series | package | series | series | series | series | window bag | series | window bag |  |  |  | series | series | series | package | series | series | series | series | series | series | series | series |  | series |  |  | series |  | series |  | series | series |  | series |  | series | series |  | Driver's knee airbag |  | series | series | Reversible belt tensioners |  | series |  |  |  |  | 2 years |  | 12 years | Warranty HV battery: 8 years or 160,000 km; |  | series | series | series | series | series | front + back with reversing camera | series | Infotainment Android Automotive OS | series | series | series | 400 euros | 6000 euros | series |  | series | 1300 euros | series |  | series | Color display (touch screen) |  | series | series | series | 1400 euros | electrically pivotable
149 | Elaris | dyo | Dyo (from 01/23) |  | 01/23 | 01/23 | A+ | 24900 euros | [5 empty] | no |  | electric | 35 | 48 | 110 Nm | Electricity | front wheel | reduction gear | 1 | electric vehicle | Front Axle / Permanent Magnet Synchronous Machine (PSM) | 35 kW (48 hp) / 110 Nm | [10 empty] | 2871mm | 1563mm | nb | 1568mm | 1765mm | 127mm | nb | 229 l | nb |  | 965kg | nb | nb |  |  |  |  | nb | [6 empty] | hatchback | 3 | Microcar (e.g. Smart) | 2 | screw | screw | series | disc | disc | 155/65R14 | series | direct measurement (sensor) | [5 empty] | nb | 110km/h | 0 g/km | 11.5kWh/100km | 0 g/km | 265 km | lithium | 31:8 | nb | driver's side rear | type 2 | CCS | 1-phase | AC:-1.0 | 100%: 300 min. (AC 1-phase wall box/charging station -1.0 kW) |  |  |  | 300 km | nb | [7 empty] | series | series |  |  |  | series | series |  |  | series | Drive slip control | series | Electronic stability control | series |  |  | Front only | [53 empty] | 2 years |  |  | Mobility guarantee: 2 years; Warranty HV battery: 8 years or 120,000 km; |  | series | series | series |  | series | backup camera | series |  | series | series | series | series | series | series | no |  |  | series |  | series | Color display (touch screen)
150 | Abarth | 500e (42kWh) | 500e (FA1) (from 04/23) | FA1 | 04/23 | 04/23 |  | 43000 euros | Scorpionissima Launch Edition | [6 empty] | electric | 113 | 155 | 235 Nm | Electricity | front wheel | reduction gear | 1 | electric vehicle | Front Axle / Permanent Magnet Synchronous Machine (PSM) | 113 kW (155 hp) / 235 Nm | [10 empty] | 3632mm | 1683mm | 1900mm | 1527mm | 2322mm |  | 9.7m | 185L | 550L | series | nb | nb | nb | [11 empty] | hatchback | 3 | Small cars (e.g. Twingo) | 4 | screw | screw | series | disc | disc | 205/40R18 | series | indirect measurement (ABS) | [5 empty] | 7.0s | 155km/h | 0 g/km | 18.0kWh/100km | 0 g/km | 250 km | lithium | 42.0 | 294kg | rear passenger side | type 2 | CCS | 1-phase,3-phase | AC:2.3-11.0DC:85.0 | 100%: 915 min. (AC Schuko 2.3 kW), 255 min. (AC 3-phase wall box/charging station 11.0 kW); 80%: 35 min. (DC charging station 85.0 kW) |  |  | 37.3 |  | nb | [7 empty] | series | series | series | series | series | series | series | series | Brake Assist | series | Drive slip control | series | Electronic stability Program | series |  | on-board computer | Only at the back with top tether | series | Activation of hazard warning lights |  |  | series | series | series | series | window bag | series | window bag |  |  |  | series |  |  |  | series | series | series | series | series | series | series |  |  | series | [16 empty] | series | [8 empty] | 2 years | 3 years | 8 years | Mobility guarantee: 2 years Europe-wide; Warranty HV battery: 8 years or 160,000 km / for 23 kWh: 8 years or 100,000 km; |  | series | series | series |  | package | backup camera | series | uconnect 5 | series | series | series | 250 euro |  | series |  |  |  | series |  | series | Color display (touch screen) |  | series | series
151 | Abarth | 500e convertible (42 kWh) | 500e (FA1) (from 04/23) | FA1 | 04/23 | 04/23 |  | 46000 euros | Scorpionissima Launch Edition | [6 empty] | electric | 113 | 155 | 235 Nm | Electricity | front wheel | reduction gear | 1 | electric vehicle | Front Axle / Permanent Magnet Synchronous Machine (PSM) | 113 kW (155 hp) / 235 Nm | [10 empty] | 3632mm | 1683mm | 1900mm | 1527mm | 2322mm |  | 9.7m | 185L | 550L | series | nb | nb | nb | [11 empty] | hatchback | 3 | Small cars (e.g. Twingo) | 4 | screw | screw | series | disc | disc | 205/40R18 | series | indirect measurement (ABS) | [5 empty] | 7.0s | 155km/h | 0 g/km | 18.0kWh/100km | 0 g/km | 250 km | lithium | 42.0 | 294kg | rear passenger side | type 2 | CCS | 1-phase,3-phase | AC:2.3-11.0DC:85.0 | 100%: 915 min. (AC Schuko 2.3 kW), 255 min. (AC 3-phase wall box/charging station 11.0 kW); 80%: 35 min. (DC charging station 85.0 kW) |  |  | 37.3 |  | nb | [7 empty] | series | series | series | series | series | series | series | series | Brake Assist | series | Drive slip control | series | Electronic stability Program | series |  | on-board computer | Only at the back with top tether | series | Activation of hazard warning lights |  |  | series | series | series | series | window bag | series | window bag |  |  |  | series |  |  |  | series | series | series | series | series | series | series |  |  | series | [16 empty] | series | [8 empty] | 2 years | 3 years | 8 years | Mobility guarantee: 2 years Europe-wide; Warranty HV battery: 8 years or 160,000 km / for 23 kWh: 8 years or 100,000 km; |  | series | series | series |  | package | backup camera | series | uconnect 5 | series | series | series | 250 euro |  | series |  |  |  | series |  | series | Color display (touch screen) |  | series | series
152 | VinFast | VF 9 Eco | VF 9 (from 06/23) |  | 06/23 | 06/23 |  | 62250 euros | (92 kWh) AWD (plus battery rental) | [6 empty] | electric | 300 | 408 | 620 Nm | Electricity | four wheel drive | reduction gear | 1 | electric vehicle | Front axle / electric motor (no details known yet) | nb kW (nb hp) / nb Nm |  |  | Rear axle / electric motor (no details known yet) | nb kW (nb hp) / nb Nm | [6 empty] | 5118mm | 2254mm | nb | 1696mm | 3150mm | 204mm | nb | nb | nb | series | nb | nb | nb | nb | nb | nb | nb | nb | nb | nb | nb | nb |  |  | SUV | 5 | Upper class (e.g. S-class) | 7 | screw | screw | series | disc | disc |  | series | direct measurement (sensor) | [5 empty] | 7.5s | 200km/h | 0 g/km | 23.1kWh/100km | 0 g/km | 438 km | lithium |  | nb | driver's side in front | type 2 | CCS |  | DC:-1.0 | 80%: 26 min. (DC charging station -1.0 kW) |  |  | 92.0 |  | nb | [7 empty] | series | series | series |  | series | series | series | series | Brake Assist | series | traction control | series | Electronic stability control | series |  |  |  | series | Activation of hazard warning lights | series |  | series | series | series | series | window bag | series | window bag | series | 3-point harness | series | series | series | series |  | series | series | series | series | series | series | series | series | series | series |  | series | series |  | series |  | series | [7 empty] | Driver and front passenger knee airbags | series | series | [8 empty] | 10 years / max. 200,000 km |  |  | Warranty HV battery: 10 years / max. 200,000 km; |  | series | series | series | series | series | front + back with reversing camera | series |  | series | series | package | nb | series | series |  | series | series | series | package | series | color display | series | series | series | series
153 | VinFast | VF 9 Plus | VF 9 (from 06/23) |  | 06/23 | 06/23 |  | 66750 euros | (92 kWh) AWD (plus battery rental) | [6 empty] | electric | 300 | 408 | 620 Nm | Electricity | four wheel drive | reduction gear | 1 | electric vehicle | Front axle / electric motor (no details known yet) | nb kW (nb hp) / nb Nm |  |  | Rear axle / electric motor (no details known yet) | nb kW (nb hp) / nb Nm | [6 empty] | 5118mm | 2254mm | nb | 1696mm | 3150mm | 204mm | nb | nb | nb | series | nb | nb | nb | nb | nb | nb | nb | nb | nb | nb | nb | nb |  |  | SUV | 5 | Upper class (e.g. S-class) | 7 | screw | screw | series | disc | disc |  | series | direct measurement (sensor) | [5 empty] | 7.5s | 200km/h | 0 g/km | 24.9kWh/100km | 0 g/km | 423 km | lithium |  | nb | driver's side in front | type 2 | CCS |  | DC:-1.0 | 80%: 26 min. (DC charging station -1.0 kW) |  |  | 92.0 |  | nb | [7 empty] | series | series | series |  | series | series | series | series | Brake Assist | series | traction control | series | Electronic stability control | series |  |  |  | series | Activation of hazard warning lights | series |  | series | series | series | series | window bag | series | window bag | series | 3-point harness | series | series | series | series |  | series | series | series | series | series | series | series | series | series | series |  | series | series |  | series |  | series | [7 empty] | Driver and front passenger knee airbags | series | series | [8 empty] | 10 years / max. 200,000 km |  |  | Warranty HV battery: 10 years / max. 200,000 km; |  | series | series | series | series | series | front + back with reversing camera | series |  | series | series | package | nb | series | series |  | series | series | series | package | series | color display | series | series | series | series
154 | VinFast | VF 9 Eco | VF 9 (from 06/23) |  | 06/23 | 06/23 |  | 62700 euros | (123 kWh) AWD (plus battery rental) | [6 empty] | electric | 300 | 408 | 620 Nm | Electricity | four wheel drive | reduction gear | 1 | electric vehicle | Front axle / electric motor (no details known yet) | nb kW (nb hp) / nb Nm |  |  | Rear axle / electric motor (no details known yet) | nb kW (nb hp) / nb Nm | [6 empty] | 5118mm | 2254mm | nb | 1696mm | 3150mm | 204mm | nb | nb | nb | series | nb | nb | nb | nb | nb | nb | nb | nb | nb | nb | nb | nb |  |  | SUV | 5 | Upper class (e.g. S-class) | 7 | screw | screw | series | disc | disc |  | series | direct measurement (sensor) | [5 empty] | 6.5s | 200km/h | 0 g/km | 23.1kWh/100km | 0 g/km | 594 km | lithium |  | nb | driver's side in front | type 2 | CCS |  | DC:-1.0 | 80%: 35 min. (DC charging station -1.0 kW) |  |  | 123.0 |  | nb | [7 empty] | series | series | series |  | series | series | series | series | Brake Assist | series | traction control | series | Electronic stability control | series |  |  |  | series | Activation of hazard warning lights | series |  | series | series | series | series | window bag | series | window bag | series | 3-point harness | series | series | series | series |  | series | series | series | series | series | series | series | series | series | series |  | series | series |  | series |  | series | [7 empty] | Driver and front passenger knee airbags | series | series | [8 empty] | 10 years / max. 200,000 km |  |  | Warranty HV battery: 10 years / max. 200,000 km; |  | series | series | series | series | series | front + back with reversing camera | series |  | series | series | package | nb | series | series |  | series | series | series | package | series | color display | series | series | series | series
155 | VinFast | VF 9 Plus | VF 9 (from 06/23) |  | 06/23 | 06/23 |  | 67200 euros | (123 kWh) AWD (plus battery rental) | [6 empty] | electric | 300 | 408 | 620 Nm | Electricity | four wheel drive | reduction gear | 1 | electric vehicle | Front axle / electric motor (no details known yet) | nb kW (nb hp) / nb Nm |  |  | Rear axle / electric motor (no details known yet) | nb kW (nb hp) / nb Nm | [6 empty] | 5118mm | 2254mm | nb | 1696mm | 3150mm | 204mm | nb | nb | nb | series | nb | nb | nb | nb | nb | nb | nb | nb | nb | nb | nb | nb |  |  | SUV | 5 | Upper class (e.g. S-class) | 7 | screw | screw | series | disc | disc |  | series | direct measurement (sensor) | [5 empty] | 6.5s | 200km/h | 0 g/km | 24.9kWh/100km | 0 g/km | 580 km | lithium |  | nb | driver's side in front | type 2 | CCS |  | DC:-1.0 | 80%: 35 min. (DC charging station -1.0 kW) |  |  | 123.0 |  | nb | [7 empty] | series | series | series |  | series | series | series | series | Brake Assist | series | traction control | series | Electronic stability control | series |  |  |  | series | Activation of hazard warning lights | series |  | series | series | series | series | window bag | series | window bag | series | 3-point harness | series | series | series | series |  | series | series | series | series | series | series | series | series | series | series |  | series | series |  | series |  | series | [7 empty] | Driver and front passenger knee airbags | series | series | [8 empty] | 10 years / max. 200,000 km |  |  | Warranty HV battery: 10 years / max. 200,000 km; |  | series | series | series | series | series | front + back with reversing camera | series |  | series | series | package | nb | series | series |  | series | series | series | package | series | color display | series | series | series | series
156 | VinFast | VF 9 Eco | VF 9 (from 06/23) |  | 06/23 | 06/23 |  | 82250 euros | (92 kWh) AWD (incl. battery) | [6 empty] | electric | 300 | 408 | 620 Nm | Electricity | four wheel drive | reduction gear | 1 | electric vehicle | Front axle / electric motor (no details known yet) | nb kW (nb hp) / nb Nm |  |  | Rear axle / electric motor (no details known yet) | nb kW (nb hp) / nb Nm | [6 empty] | 5118mm | 2254mm | nb | 1696mm | 3150mm | 204mm | nb | nb | nb | series | nb | nb | nb | nb | nb | nb | nb | nb | nb | nb | nb | nb |  |  | SUV | 5 | Upper class (e.g. S-class) | 7 | screw | screw | series | disc | disc |  | series | direct measurement (sensor) | [5 empty] | 7.5s | 200km/h | 0 g/km | 23.1kWh/100km | 0 g/km | 438 km | lithium |  | nb | driver's side in front | type 2 | CCS |  | DC:-1.0 | 80%: 26 min. (DC charging station -1.0 kW) |  |  | 92.0 |  | nb | [7 empty] | series | series | series |  | series | series | series | series | Brake Assist | series | traction control | series | Electronic stability control | series |  |  |  | series | Activation of hazard warning lights | series |  | series | series | series | series | window bag | series | window bag | series | 3-point harness | series | series | series | series |  | series | series | series | series | series | series | series | series | series | series |  | series | series |  | series |  | series | [7 empty] | Driver and front passenger knee airbags | series | series | [8 empty] | 10 years / max. 200,000 km |  |  | Warranty HV battery: 10 years / max. 200,000 km; |  | series | series | series | series | series | front + back with reversing camera | series |  | series | series | package | nb | series | series |  | series | series | series | package | series | color display | series | series | series | series
157 | VinFast | VF 9 Eco | VF 9 (from 06/23) |  | 06/23 | 06/23 |  | 82700 euros | (123 kWh) AWD (including battery) | [6 empty] | electric | 300 | 408 | 620 Nm | Electricity | four wheel drive | reduction gear | 1 | electric vehicle | Front axle / electric motor (no details known yet) | nb kW (nb hp) / nb Nm |  |  | Rear axle / electric motor (no details known yet) | nb kW (nb hp) / nb Nm | [6 empty] | 5118mm | 2254mm | nb | 1696mm | 3150mm | 204mm | nb | nb | nb | series | nb | nb | nb | nb | nb | nb | nb | nb | nb | nb | nb | nb |  |  | SUV | 5 | Upper class (e.g. S-class) | 7 | screw | screw | series | disc | disc |  | series | direct measurement (sensor) | [5 empty] | 6.5s | 200km/h | 0 g/km | 23.1kWh/100km | 0 g/km | 594 km | lithium |  | nb | driver's side in front | type 2 | CCS |  | DC:-1.0 | 80%: 35 min. (DC charging station -1.0 kW) |  |  | 123.0 |  | nb | [7 empty] | series | series | series |  | series | series | series | series | Brake Assist | series | traction control | series | Electronic stability control | series |  |  |  | series | Activation of hazard warning lights | series |  | series | series | series | series | window bag | series | window bag | series | 3-point harness | series | series | series | series |  | series | series | series | series | series | series | series | series | series | series |  | series | series |  | series |  | series | [7 empty] | Driver and front passenger knee airbags | series | series | [8 empty] | 10 years / max. 200,000 km |  |  | Warranty HV battery: 10 years / max. 200,000 km; |  | series | series | series | series | series | front + back with reversing camera | series |  | series | series | package | nb | series | series |  | series | series | series | package | series | color display | series | series | series | series
158 | VinFast | VF 9 Plus | VF 9 (from 06/23) |  | 06/23 | 06/23 |  | 86750 euros | (92 kWh) AWD (incl. battery) | [6 empty] | electric | 300 | 408 | 620 Nm | Electricity | four wheel drive | reduction gear | 1 | electric vehicle | Front axle / electric motor (no details known yet) | nb kW (nb hp) / nb Nm |  |  | Rear axle / electric motor (no details known yet) | nb kW (nb hp) / nb Nm | [6 empty] | 5118mm | 2254mm | nb | 1696mm | 3150mm | 204mm | nb | nb | nb | series | nb | nb | nb | nb | nb | nb | nb | nb | nb | nb | nb | nb |  |  | SUV | 5 | Upper class (e.g. S-class) | 7 | screw | screw | series | disc | disc |  | series | direct measurement (sensor) | [5 empty] | 7.5s | 200km/h | 0 g/km | 24.9kWh/100km | 0 g/km | 423 km | lithium |  | nb | driver's side in front | type 2 | CCS |  | DC:-1.0 | 80%: 26 min. (DC charging station -1.0 kW) |  |  | 92.0 |  | nb | [7 empty] | series | series | series |  | series | series | series | series | Brake Assist | series | traction control | series | Electronic stability control | series |  |  |  | series | Activation of hazard warning lights | series |  | series | series | series | series | window bag | series | window bag | series | 3-point harness | series | series | series | series |  | series | series | series | series | series | series | series | series | series | series |  | series | series |  | series |  | series | [7 empty] | Driver and front passenger knee airbags | series | series | [8 empty] | 10 years / max. 200,000 km |  |  | Warranty HV battery: 10 years / max. 200,000 km; |  | series | series | series | series | series | front + back with reversing camera | series |  | series | series | package | nb | series | series |  | series | series | series | package | series | color display | series | series | series | series
159 | VinFast | VF 9 Plus | VF 9 (from 06/23) |  | 06/23 | 06/23 |  | 87200 euros | (123 kWh) AWD (including battery) | [6 empty] | electric | 300 | 408 | 620 Nm | Electricity | four wheel drive | reduction gear | 1 | electric vehicle | Front axle / electric motor (no details known yet) | nb kW (nb hp) / nb Nm |  |  | Rear axle / electric motor (no details known yet) | nb kW (nb hp) / nb Nm | [6 empty] | 5118mm | 2254mm | nb | 1696mm | 3150mm | 204mm | nb | nb | nb | series | nb | nb | nb | nb | nb | nb | nb | nb | nb | nb | nb | nb |  |  | SUV | 5 | Upper class (e.g. S-class) | 7 | screw | screw | series | disc | disc |  | series | direct measurement (sensor) | [5 empty] | 6.5s | 200km/h | 0 g/km | 24.9kWh/100km | 0 g/km | 580 km | lithium |  | nb | driver's side in front | type 2 | CCS |  | DC:-1.0 | 80%: 35 min. (DC charging station -1.0 kW) |  |  | 123.0 |  | nb | [7 empty] | series | series | series |  | series | series | series | series | Brake Assist | series | traction control | series | Electronic stability control | series |  |  |  | series | Activation of hazard warning lights | series |  | series | series | series | series | window bag | series | window bag | series | 3-point harness | series | series | series | series |  | series | series | series | series | series | series | series | series | series | series |  | series | series |  | series |  | series | [7 empty] | Driver and front passenger knee airbags | series | series | [8 empty] | 10 years / max. 200,000 km |  |  | Warranty HV battery: 10 years / max. 200,000 km; |  | series | series | series | series | series | front + back with reversing camera | series |  | series | series | package | nb | series | series |  | series | series | series | package | series | color display | series | series | series | series
160 | MG | MG4 Electric Standard Range | MG4 (from 09/22) | SEH3 | 09/22 | 09/22 | A+ | 31990 euros |  |  |  | 2180 | EEL | 62 euros |  | electric | 125 | 170 | 250 Nm | Electricity | rear wheel | reduction gear | 1 | electric vehicle | Rear axle / permanent magnet synchronous machine (PSM) | 125 kW (170 hp) / 250 Nm | TZ180XS0951 | 54 | [8 empty] | 4287mm | 1836mm | 2060mm | 1504mm | 2705mm | 150mm | nb | 363L | 1177 l | series | 1655kg | 2103kg | 448kg | 500kg | 500kg | nb | nb | nb | [6 empty] | hatchback | 5 | Lower middle class (e.g. Golf) | 5 | screw | screw | series | disc | disc | 205/60R16H | series | direct measurement (sensor) | [5 empty] | 7.7s | 160km/h | 0 g/km | 17.0kWh/100km | 0 g/km | 351 km | lithium iron phosphate | 51.0 | nb | driver's side rear | type 2 | CCS | 1-phase | AC:2.2-6.6DC:50.0-117.0 | 100%: 1554 min. (AC Schuko 2.2 kW), 522 min. (AC 1-phase wall box/charging station 6.6 kW); 80%: 54 min. (DC charging station 50.0 kW), 40 min. (DC charging station 117.0 kW) | 66dB |  | 50.8 |  | 491 km | [7 empty] | series | series | series | series | series | series | series | series | Brake Assist | series | Drive slip control | series | Electronic stability Program | series |  |  | Rear only |  |  |  |  | series | series | series | series | window bag |  |  | series | 3-point harness | series | series | series | series |  | series |  | series | series | series |  |  |  |  | series | [16 empty] | series | [8 empty] | 7 years or 150,000 km | 7 years or 150,000 km | 7 years or 150,000 km | Warranty HV battery: 7 years or 150,000 km; |  | series | series | series | series | series | front and back | series | MG iSMART Lite | series | series | series | series |  |  | no | series | 650 euros | [5 empty] | series
161 | MG | MG4 Electric Maximum Range | MG4 (from 09/22) | SEH3 | 09/22 | 09/22 | A+ | 35990 euros | Comfort |  |  | 2180 | AM | 62 euros |  | electric | 150 | 204 | 250 Nm | Electricity | rear wheel | reduction gear | 1 | electric vehicle | Rear axle / permanent magnet synchronous machine (PSM) | 150 kW (204 hp) / 250 Nm | TZ180XS0951 | 68 | [8 empty] | 4287mm | 1836mm | 2060mm | 1504mm | 2705mm | 150mm | nb | 363L | 1177 l | series | 1685kg | 2133kg | 448kg | 500kg | 500kg | nb | nb | nb | [6 empty] | hatchback | 5 | Lower middle class (e.g. Golf) | 5 | screw | screw | series | disc | disc | 215/50R17V | series | direct measurement (sensor) | [5 empty] | 7.9s | 160km/h | 0 g/km | 16.0kWh/100km | 0 g/km | 452 km | Nickel-Cobalt-Manganese | 64.0 | nb | driver's side rear | type 2 | CCS | 1-phase | AC:2.2-11.0 DC:50.0-135.0 | 100%: 1842 min. (AC Schuko 2.2 kW), 612 min. (AC 1-phase wall box/charging station 6.6 kW), 372 min. (AC 1-phase wall box/charging station 11.0 kW); 80%: 59 min. (DC charging station 50.0 kW), 34 min. (DC charging station 135.0 kW) | 66dB |  | 61.7 |  | 579 km | [7 empty] | series | series | series | series | series | series | series | series | Brake Assist | series | Drive slip control | series | Electronic stability Program | series |  |  | Rear only |  |  |  |  | series | series | series | series | window bag |  |  | series | 3-point harness | series | series | series | series |  | series |  | series | series | series |  |  |  |  | series | [16 empty] | series | [8 empty] | 7 years or 150,000 km | 7 years or 150,000 km | 7 years or 150,000 km | Warranty HV battery: 7 years or 150,000 km; |  | series | series | series | series | series | front and back | series | MG iSMART Lite | series | series | series | series |  |  | no | series | 650 euros | series |  |  |  |  | series
162 | MG | MG4 Electric Maximum Range | MG4 (from 09/22) | SEH3 | 09/22 | 09/22 | A+ | 37990 euros | Luxury |  |  | 2180 | AM | 62 euros |  | electric | 150 | 204 | 250 Nm | Electricity | rear wheel | reduction gear | 1 | electric vehicle | Rear axle / permanent magnet synchronous machine (PSM) | 150 kW (204 hp) / 250 Nm | TZ180XS0951 | 68 | [8 empty] | 4287mm | 1836mm | 2060mm | 1504mm | 2705mm | 150mm | nb | 350L | 1165 liters | series | 1685kg | 2133kg | 448kg | 500kg | 500kg | nb | nb | nb | [6 empty] | hatchback | 5 | Lower middle class (e.g. Golf) | 5 | screw | screw | series | disc | disc | 215/50R17V | series | direct measurement (sensor) | [5 empty] | 7.9s | 160km/h | 0 g/km | 16.6kWh/100km | 0 g/km | 435 km | Nickel-Cobalt-Manganese | 64.0 | nb | driver's side rear | type 2 | CCS | 1-phase | AC:2.2-11.0 DC:50.0-135.0 | 100%: 1842 min. (AC Schuko 2.2 kW), 612 min. (AC 1-phase wall box/charging station 6.6 kW), 372 min. (AC 1-phase wall box/charging station 11.0 kW); 80%: 59 min. (DC charging station 50.0 kW), 34 min. (DC charging station 135.0 kW) | 66dB |  | 61.7 |  | 576 km | [7 empty] | series | series | series | series | series | series | series | series | Brake Assist | series | Drive slip control | series | Electronic stability Program | series |  |  | Rear only |  |  |  |  | series | series | series | series | window bag |  |  | series | 3-point harness | series | series | series | series |  | series | series | series | series | series |  |  |  | series | series | [15 empty] | series | series | [8 empty] | 7 years or 150,000 km | 7 years or 150,000 km | 7 years or 150,000 km | Warranty HV battery: 7 years or 150,000 km; |  | series | series | series | series | series | front + back with front and rear camera | series | MG iSMART | series | series | series | series | series |  | no | series | 650 euros | series |  | series | Color display (touch screen) | series | series | series | series
163 | NOK | ET7 (75kWh) | ET7 (from 10/22) | ETX | 10/22 | 10/22 | A+ | 69900 euros | (plus battery rental) |  |  | 2257 | AB | 86 euros |  | electric | 480 | 653 | 850 Nm | Electricity | four wheel drive | reduction gear | 1 | electric vehicle | Front axle / asynchronous machine (ASM) | 180 kW (245 hp) / nb Nm | TZ180S001/YS300S001 | 130 | Rear axle / permanent magnet synchronous machine (PSM) | 300 kW (408 hp) / nb Nm | [6 empty] | 5101mm | 1987mm | nb | 1509mm | 3060mm | nb | 12.4m | 363L |  | series | 2359kg | 2900kg | 541kg | 2000kg | 750kg | nb | 100kg | 75kg | [6 empty] | notchback | 4 | Upper class (e.g. S-class) | 5 | Air | Air | series | disc | disc | 245/45R20 | series | direct measurement (sensor) | [5 empty] | 3.8s | 200km/h | 0 g/km | 19.3kWh/100km | 0 g/km | 445 km | Lithium Nickel Manganese Cobalt | 75.0 | nb |  | type 2 | CCS |  | DC: 130.0 | 80%: 30 min. (DC charging station 130.0 kW) | 66dB |  |  |  | nb | [7 empty] | series | series | series |  | series | series | series | series | Brake Assist | series | Traction control system | series | Electronic stability control | series |  |  | Rear only | series | Flashing brake light | series | series | series | series | series | series | window bag | series | window bag | series | 3-point harness | series | series | series | series | series | series | series | series | series | series |  | series | series | series | series |  |  | series |  |  |  | series | [5 empty] | series |  |  | series | series |  |  |  | series |  |  |  |  | 5 years |  |  | Mobility guarantee: 5 years; |  | series | series | series | series | series | front + back with front and rear camera | series |  | series | series | series |  | series |  | no | series |  | series | series | series | color display | series | series | series | series | series | mechanically pivotable
164 | NOK | ET7 (100kWh) | ET7 (from 10/22) | ETX | 10/22 | 10/22 | A+ | 69900 euros | (plus battery rental) |  |  | 2257 | AB | 86 euros |  | electric | 480 | 653 | 850 Nm | Electricity | four wheel drive | reduction gear | 1 | electric vehicle | Front axle / asynchronous machine (ASM) | 180 kW (245 hp) / nb Nm | TZ180S001/YS300S001 | 130 | Rear axle / permanent magnet synchronous machine (PSM) | 300 kW (408 hp) / nb Nm | [6 empty] | 5101mm | 1987mm | nb | 1509mm | 3060mm | nb | 12.4m | 363L |  | series | 2379kg | 2900kg | 521kg | 2000kg | 750kg | nb | 100kg | 75kg | [6 empty] | notchback | 4 | Upper class (e.g. S-class) | 5 | Air | Air | series | disc | disc | 245/45R20 | series | direct measurement (sensor) | [5 empty] | 3.8s | 200km/h | 0 g/km | 19.0kWh/100km | 0 g/km | 580 km | Lithium Nickel Manganese Cobalt | 100.0 | nb |  | type 2 | CCS |  | DC: 130.0 | 80%: 40 min. (DC charging station 130.0 kW) | 66dB |  |  |  | nb | [7 empty] | series | series | series |  | series | series | series | series | Brake Assist | series | Traction control system | series | Electronic stability control | series |  |  | Rear only | series | Flashing brake light | series | series | series | series | series | series | window bag | series | window bag | series | 3-point harness | series | series | series | series | series | series | series | series | series | series |  | series | series | series | series |  |  | series |  |  |  | series | [5 empty] | series |  |  | series | series |  |  |  | series |  |  |  |  | 5 years |  |  | Mobility guarantee: 5 years; |  | series | series | series | series | series | front + back with front and rear camera | series |  | series | series | series |  | series |  | no | series |  | series | series | series | color display | series | series | series | series | series | mechanically pivotable
165 | NOK | ET7 (75kWh) | ET7 (from 10/22) | ETX | 10/22 | 10/22 | A+ | 81900 euros | (including battery) |  |  | 2257 | AB | 86 euros |  | electric | 480 | 653 | 850 Nm | Electricity | four wheel drive | reduction gear | 1 | electric vehicle | Front axle / asynchronous machine (ASM) | 180 kW (245 hp) / nb Nm | TZ180S001/YS300S001 | 130 | Rear axle / permanent magnet synchronous machine (PSM) | 300 kW (408 hp) / nb Nm | [6 empty] | 5101mm | 1987mm | nb | 1509mm | 3060mm | nb | 12.4m | 363L |  | series | 2359kg | 2900kg | 541kg | 2000kg | 750kg | nb | 100kg | 75kg | [6 empty] | notchback | 4 | Upper class (e.g. S-class) | 5 | Air | Air | series | disc | disc | 245/45R20 | series | direct measurement (sensor) | [5 empty] | 3.8s | 200km/h | 0 g/km | 19.3kWh/100km | 0 g/km | 445 km | Lithium Nickel Manganese Cobalt | 75.0 | nb |  | type 2 | CCS |  | DC: 130.0 | 80%: 30 min. (DC charging station 130.0 kW) | 66dB |  |  |  | nb | [7 empty] | series | series | series |  | series | series | series | series | Brake Assist | series | Traction control system | series | Electronic stability control | series |  |  | Rear only | series | Flashing brake light | series | series | series | series | series | series | window bag | series | window bag | series | 3-point harness | series | series | series | series | series | series | series | series | series | series |  | series | series | series | series |  |  | series |  |  |  | series | [5 empty] | series |  |  | series | series |  |  |  | series |  |  |  |  | 5 years |  |  | Mobility guarantee: 5 years; |  | series | series | series | series | series | front + back with front and rear camera | series |  | series | series | series |  | series |  | no | series |  | series | series | series | color display | series | series | series | series | series | mechanically pivotable
166 | NOK | ET7 (100kWh) | ET7 (from 10/22) | ETX | 10/22 | 10/22 | A+ | 90900 euros | (including battery) |  |  | 2257 | AB | 86 euros |  | electric | 480 | 653 | 850 Nm | Electricity | four wheel drive | reduction gear | 1 | electric vehicle | Front axle / asynchronous machine (ASM) | 180 kW (245 hp) / nb Nm | TZ180S001/YS300S001 | 130 | Rear axle / permanent magnet synchronous machine (PSM) | 300 kW (408 hp) / nb Nm | [6 empty] | 5101mm | 1987mm | nb | 1509mm | 3060mm | nb | 12.4m | 363L |  | series | 2379kg | 2900kg | 521kg | 2000kg | 750kg | nb | 100kg | 75kg | [6 empty] | notchback | 4 | Upper class (e.g. S-class) | 5 | Air | Air | series | disc | disc | 245/45R20 | series | direct measurement (sensor) | [5 empty] | 3.8s | 200km/h | 0 g/km | 19.0kWh/100km | 0 g/km | 580 km | Lithium Nickel Manganese Cobalt | 100.0 | nb |  | type 2 | CCS |  | DC: 130.0 | 80%: 40 min. (DC charging station 130.0 kW) | 66dB |  |  |  | nb | [7 empty] | series | series | series |  | series | series | series | series | Brake Assist | series | Traction control system | series | Electronic stability control | series |  |  | Rear only | series | Flashing brake light | series | series | series | series | series | series | window bag | series | window bag | series | 3-point harness | series | series | series | series | series | series | series | series | series | series |  | series | series | series | series |  |  | series |  |  |  | series | [5 empty] | series |  |  | series | series |  |  |  | series |  |  |  |  | 5 years |  |  | Mobility guarantee: 5 years; |  | series | series | series | series | series | front + back with front and rear camera | series |  | series | series | series |  | series |  | no | series |  | series | series | series | color display | series | series | series | series | series | mechanically pivotable
167 | Electric Brands | XBUS Base (15 kWh, opt. max. 45 kWh) | XBUS Base (from 01/25) |  | 01/25 | 01/25 |  | 17380 euros | [7 empty] | electric | 56 | 76 | 1200 Nm | Electricity | rear wheel | reduction gear | 1 | electric vehicle | Rear axle / permanent magnet synchronous machine (PSM) | 56 kW (76 hp) / 1200 Nm |  | 15 | [8 empty] | 3945mm | 1633mm | nb | 1920mm | 2200mm | 200mm | nb |  |  |  | nb | 1600kg | nb | [5 empty] | 26.0 degrees | 41.0 degrees | 31.0 degrees |  |  |  | vans | 2 | Middle class (e.g. 3-series) | 2 | screw | screw | series | disc | disc | 165/75R16 | series | indirect measurement (ABS) |  | 2 (series) / 0 (surcharge) |  |  |  | nb | 100km/h | 0 g/km |  | 0 g/km | 140 km | lithium | 15.0 | nb | rear passenger side | type 2 |  | 1-phase,3-phase | AC:3.6-11.0 | 100%: 180 min. (AC 1-phase wall box/charging station 3.6 kW), 60 min. (AC 3-phase wall box/charging station 11.0 kW) |  |  |  |  | 200 km | [7 empty] | nb | nb | nb | nb | series | nb | series | series | Brake Assist | series | Drive slip control | series | Electronic stability Program | series |  |  |  | nb |  | nb | nb | nb | nb |  | nb | [5 empty] | series |  |  |  | nb |  | nb |  | nb |  |  |  | nb | nb | [6 empty] | nb | nb | nb | nb | nb | nb | series | nb | series | [16 empty] | 500 euro | series | series |  | 360 euros | front + back with reversing camera | series |  | series | series | series | nb |  | series |  | series |  | 640 euros |  |  |  |  | series
168 | Electric Brands | XBUS Base (15 kWh, opt. max. 45 kWh) | XBUS Base (from 01/25) |  | 01/25 | 01/25 |  | 19580 euros | off-road | [6 empty] | electric | 56 | 76 | 1200 Nm | Electricity | rear wheel | reduction gear | 1 | electric vehicle | Rear axle / permanent magnet synchronous machine (PSM) | 56 kW (76 hp) / 1200 Nm |  | 15 | [8 empty] | 3945mm | 1691mm | nb | 1970mm | 2200mm | 260mm | nb |  |  |  | nb | 1600kg | nb | [5 empty] | 31.0 degrees | 41.0 degrees | 40.0 degrees |  |  |  | vans | 2 | Middle class (e.g. 3-series) | 2 | screw | screw | series | disc | disc | 185/75R16 | series | indirect measurement (ABS) |  | 2 (series) / 0 (surcharge) |  |  |  | nb | 100km/h | 0 g/km |  | 0 g/km | 140 km | lithium | 15.0 | nb | rear passenger side | type 2 |  | 1-phase,3-phase | AC:3.6-11.0 | 100%: 180 min. (AC 1-phase wall box/charging station 3.6 kW), 60 min. (AC 3-phase wall box/charging station 11.0 kW) |  |  |  |  | 200 km | [7 empty] | nb | nb | nb | nb | series | nb | series | series | Brake Assist | series | Drive slip control | series | Electronic stability Program | series |  |  |  | nb |  | nb | nb | nb | nb |  | nb | [5 empty] | series |  |  |  | nb |  | nb |  | nb |  |  |  | nb | nb | [6 empty] | nb | nb | nb | nb | nb | nb | series | nb | series | [16 empty] | 500 euro | series | series |  | 360 euros | front + back with reversing camera | series |  | series | series | series | nb |  | series |  | series |  | 640 euros |  |  |  |  | series
169 | Aixam | Emotion eCrossover | Emotion eCross (from 02/22) |  | 02/22 | 02/22 |  | 19790 euros | Premium |  |  | 1861 | AB | no |  | electric | 9 | 12 | 50Nm | Electricity | front wheel | reduction gear | 1 | electric vehicle | Front Axle / Permanent Magnet Synchronous Machine (PSM) | 9 kW (12 hp) / 50 Nm | SA77 | 6 | [8 empty] | 3000mm | 1500mm | 1775mm | 1590mm | 2000mm |  | 8.0m | nb | 1100L |  | 440kg | 690kg | 250kg | [11 empty] | hatchback | 3 | Light motor vehicle L6e-BP (e.g. Twizy) | 2 | screw | screw |  | disc | drum | 155/65R14 | [8 empty] | 45 km/h |  |  | g/km | 95 km | lithium |  | 65kg | front passenger side | type 2 |  | 1-phase | AC:2.2 | 100%: 220 min. (AC Schuko 2.2 kW) | 63dB |  | 7.3 | [15 empty] | 610 euros | [10 empty] | series | Activation of hazard warning lights | [51 empty] | 2 years |  |  | Warranty HV battery: 5 years; |  |  | series | series |  | series | rear with reversing camera | series | Aixam Connect base | series | series | package | nb | series |  | no |  | series | series
170 | Max | EV80 van (56 kWh) | EV80 Van (10/20 - 05/22) | SV6C | 10/20 | 10/20 | A+ | 63546 euros |  | 05/22 | 05/22 | 2184 | A.A.C | 105 euros |  | electric | 92 | 125 | 320 Nm | Electricity | front wheel | reduction gear | 1 | electric vehicle | Front Axle / Permanent Magnet Synchronous Machine (PSM) | 92 kW (125 hp) / 320 Nm | TZ249XSS001 | 60 | [8 empty] | 5700mm | 1998mm | nb | 2552mm | 3850mm | 165mm | nb |  | 11600L |  | 2590kg | 3500kg | 910kg | 1200kg | 750kg | nb | 120kg | nb | [6 empty] | vans | 4 | Upper class (e.g. S-class) | 3 | screw | leaf spring | series | disc | disc | 215/75R16 |  |  |  | 1 (series) / 2 (surcharge) |  |  |  | nb | 100km/h | 0 g/km |  | 0 g/km | 190 km | lithium iron phosphate | 52.0 | nb | front passenger side | type 2 | CCS | 1-phase | AC:7.2DC:22.0 | 100%: 510 min. (AC 1-phase wall box/charging station 7.2 kW); 80%: 150 min. (DC charging station 22.0 kW) | 69dB |  |  |  | nb | [7 empty] | series | series |  |  |  |  | series | series | Brake Assist | series | Traction control system | series | Electronic stability Program | [6 empty] | series | [50 empty] | 5 years or 100,000 km |  |  | Warranty HV battery: 8 years or 160,000 km; |  | series | series | series |  | series | rear | series | audio system |  | series |  | 583 euros |  |  | no | series | 774 euros
171 | genesis | G80 Electrified | G80 Electrified (from 06/22) | RG3 | 06/22 | 06/22 |  | 72200 euros | AWD |  |  | 8252 | AKR | 80 euro |  | electric | 272 | 370 | 700 Nm | Electricity | four wheel drive | reduction gear | 1 | electric vehicle | Front axle / electric motor (no details known yet) | 136 kW (185 hp) / 350 Nm | EM14 | 45 | Rear axle / electric motor (no details known yet) | 136 kW (185 hp) / 350 Nm | [6 empty] | 5005mm | 1925mm | 2120mm | 1470mm | 3010mm | 140mm | 11.6m | 354L |  |  | 2325kg | 2770kg | 445kg |  |  |  |  | nb | [6 empty] | notchback | 4 | Upper middle class (e.g. E-class) | 5 | screw | screw | series | disc | disc | 245/45R19 | series | direct measurement (sensor) | 275/40R19 |  |  |  |  | 4.9s | 225km/h |  | 19.1kWh/100km | 0 g/km | 520 km | lithium polymer |  | nb | Vehicle front left (driver's side) | type 2 | CCS | 1-phase,3-phase | AC:2.3-11.0 DC:50.0-350.0 | 100%: 2220 min. (AC Schuko 2.3 kW), 453 min. (AC 3-phase wall box/charging station 11.0 kW); 80%: 67 min. (DC charging station 50.0 kW), 22 min. (DC charging station 350.0 kW) | 68dB |  | 87.2 |  | 639 km | [7 empty] | series | series | series | series | series | series | series | series | multi-collision brake | series |  | series |  | series |  |  | Rear only | series |  |  |  | series | series | series | series | window bag | series | window bag | series | 3-point harness | series | series | series | series |  | series | series |  | series | series | series |  | series |  | series |  | series |  |  | series | package | package | [5 empty] | package |  | Driver's knee airbag | [10 empty] | 5 years |  |  | Mobility guarantee: 5 years Europe-wide; | incl. Five-Year Care Plan (including customer service) | series | series | series | series | series | front + back with reversing camera | series |  | series | series | series | series | series | series | 2870 euros | series | 870 euros | series | package | series | color display |  | series | package | nb
172 | Elaris | Finn | Finn (07/21 - 01/23) |  | 07/21 | 07/21 | A+ | 22990 euros | first edition | 12/21 | 01/23 |  |  | 33 euros |  | electric | 35 | 48 | nb | Electricity | front wheel | reduction gear | 1 | electric vehicle | Front Axle / Permanent Magnet Synchronous Machine (PSM) | 35 kW (48 hp) / nb Nm | [10 empty] | 2871mm | 1563mm | nb | 1568mm | 1765mm | 127mm | nb | 229 l | nb |  | 930kg | 1080kg | 150kg |  |  |  |  | nb | [6 empty] | hatchback | 3 | Microcar (e.g. Smart) | 2 | screw | screw | series | disc | disc | 155/65R14 | series | direct measurement (sensor) | [5 empty] | nb | 115km/h | 0 g/km | 11.5kWh/100km | 0 g/km | 265 km | lithium | 31.5 | nb | driver's side rear | type 2 | CCS | 1-phase | AC:-1.0DC:30.0 | 100%: 300 min. (AC 1-phase wall box/charging station -1.0 kW); 80%: 45 min. (DC charging station 30.0 kW) |  |  |  | 300 km | [8 empty] | series | series |  |  |  | series | series |  |  | series | Drive slip control | series | Electronic stability control | series |  |  | Front only | [53 empty] | 2 years |  |  | Mobility guarantee: 2 years; Warranty HV battery: 8 years or 120,000 km; |  | series | series | series |  | series | backup camera | series |  | series | series | series | series | series | series | no |  |  | series |  | series | Color display (touch screen)
173 | Elaris | Finn | Finn (07/21 - 01/23) |  | 01/22 | 07/21 | A+ | 20330 euros |  | 01/23 | 01/23 |  |  | 33 euros |  | electric | 35 | 48 | nb | Electricity | front wheel | reduction gear | 1 | electric vehicle | Front Axle / Permanent Magnet Synchronous Machine (PSM) | 35 kW (48 hp) / nb Nm | [10 empty] | 2871mm | 1563mm | nb | 1568mm | 1765mm | 127mm | nb | 229 l | nb |  | 930kg | 1080kg | 150kg |  |  |  |  | nb | [6 empty] | hatchback | 3 | Microcar (e.g. Smart) | 2 | screw | screw | series | disc | disc | 155/65R14 | series | direct measurement (sensor) | [5 empty] | nb | 115km/h | 0 g/km | 11.5kWh/100km | 0 g/km | 265 km | lithium | 31.5 | nb | driver's side rear | type 2 | CCS | 1-phase | AC:-1.0DC:30.0 | 100%: 300 min. (AC 1-phase wall box/charging station -1.0 kW); 80%: 45 min. (DC charging station 30.0 kW) |  |  |  | 300 km | nb | [7 empty] | series | series |  |  |  | series | series |  |  | series | Drive slip control | series | Electronic stability control | series |  |  | Front only | [53 empty] | 2 years |  |  | Mobility guarantee: 2 years; Warranty HV battery: 8 years or 120,000 km; |  | series | series | series |  | series | backup camera | series |  | series | series | series | series | series | series | no |  |  | series |  | series | Color display (touch screen)
174 | Skoda | Enyaq iV 50 | Enyaq iV (from 04/21) | NY | 04/21 | 04/21 | A+ | 34600 euros |  | 06/22 |  | 8004 | AWQ | 74 euros |  | electric | 109 | 148 | 220 Nm | Electricity | rear wheel | reduction gear | 1 | electric vehicle | Rear axle / permanent magnet synchronous machine (PSM) | 109 kW (148 hp) / 220 Nm | *EBJ* | 70 | [8 empty] | 4649mm | 1879mm | 2147mm | 1616mm | 2765mm | 187mm | 10.9m | 585L | 1710 l | series | 1937 kg | 2425kg | 488kg |  |  |  |  | 75kg | 15.4 degrees | 16.7 degrees |  |  |  |  | SUV | 5 | Middle class (e.g. 3-series) | 5 | screw | screw | series | disc | drum | 235/60R18 | series | indirect measurement (ABS) | [5 empty] | 11.3s | 160km/h | 0 g/km | 16.1kWh/100km | 0 g/km | 355 km | lithium | 55.0 | nb | rear passenger side | type 2 | CCS | 1-phase | AC:7.2DC:50.0 | 100%: 450 min. (AC 1-phase wall box/charging station 7.2 kW); 80%: 50 min. (DC charging station 50.0 kW) | 65dB | 11.9kWh/100km | 52.0 |  | 509 km | [7 empty] | series | series | series | series | series | series | series | series | multi-collision brake | series | Drive slip control | series | Electronic stability Program | series |  | key switch | Front and rear with top tether | series | Activation of hazard warning lights |  |  | package | package | series | series | window bag | series | window bag | series | 3-point harness | series | series | package | series |  | package | package | series | package | package | series | package | package | package | series |  | 380 euros | series | [8 empty] | series |  | series |  | package | package | package | Reversible belt tensioners | [6 empty] | 2 years | 3 years | 12 years | Mobility guarantee: 1 year Europe-wide, extendable to lifetime in compliance with all inspections; Warranty HV battery: 8 years or 160,000 km; Other: Mobility guarantee: 1 year throughout Europe, extendable to life in compliance with all inspections |  | series | series | series | series | package | rear | series | Infotainment system | series | series | series |  |  | series | 5860 euros | series | 620 euros | 1120 euros |  | 740 euros | Color display (touch screen) |  | series | package
175 | Skoda | Enyaq iV 60 | Enyaq iV (from 04/21) | NY | 04/21 | 04/21 | A+ | 42100 euros |  | 01/23 |  | 8004 | AWR | 74 euros |  | electric | 132 | 180 | 310 Nm | Electricity | rear wheel | reduction gear | 1 | electric vehicle | Rear axle / permanent magnet synchronous machine (PSM) | 132 kW (180 hp) / 310 Nm | *EBJ* | 70 | [8 empty] | 4649mm | 1879mm | 2147mm | 1616mm | 2765mm | 187mm | 10.9m | 585L | 1710 l | series | 1992kg | 2500kg | 508kg | 1000kg | 750kg | 3500kg | 75kg | 75kg | 15.4 degrees | 16.7 degrees |  |  |  |  | SUV | 5 | Middle class (e.g. 3-series) | 5 | screw | screw | series | disc | drum | 235/55R19 | series | indirect measurement (ABS) | [5 empty] | 8.7s | 160km/h | 0 g/km | 15.9kWh/100km | 0 g/km | 405 km | lithium | 62.0 | nb | rear passenger side | type 2 | CCS | 3-phase | AC:11.0DC:50.0-120.0 | 100%: 375 min. (AC 3-phase wall box/charging station 11.0 kW); 80%: 55 min. (DC charging station 50.0 kW), 35 min. (DC charging station 120.0 kW) | 65dB | 15.2kWh/100km | 58.0 |  | 538 km | [7 empty] | series | series | series | series | series | series | series | series | multi-collision brake | series | Drive slip control | series | Electronic stability Program | series |  | key switch | Front and rear with top tether | series | Activation of hazard warning lights |  |  | series | series | series | series | window bag | series | window bag | series | 3-point harness | series | series | package | series | package | package | package | series | package | package | series | package | package | package | series |  | 380 euros | series |  |  |  | package |  |  | package |  | series |  | series |  | package | package | package | Reversible belt tensioners | [6 empty] | 2 years | 3 years | 12 years | Mobility guarantee: 1 year Europe-wide, extendable to lifetime in compliance with all inspections; Warranty HV battery: 8 years or 160,000 km; Other: Mobility guarantee: 1 year throughout Europe, extendable to life in compliance with all inspections |  | series | series | series | series | series | rear | series | Infotainment system | series | series | series |  | package | series | 5440 euros | series | 620 euros | series |  | 740 euros | Color display (touch screen) |  | series | package | 990 euros | 890 euros | mechanically pivotable
176 | Skoda | Enyaq iV 80 | Enyaq iV (from 04/21) | NY | 04/21 | 04/21 | A+ | 48900 euros |  |  |  | 8004 | AWP | 74 euros | AWS | electric | 150 | 204 | 310 Nm | Electricity | rear wheel | reduction gear | 1 | electric vehicle | Rear axle / permanent magnet synchronous machine (PSM) | 150 kW (204 hp) / 310 Nm | *EBJ* | 70 | [8 empty] | 4649mm | 1879mm | 2147mm | 1620mm | 2770mm | 187mm | 10.9m | 585L | 1710 l | series | 2111kg | 2600kg | 489kg | 1000kg | 750kg | 3600kg | 75kg | 75kg | nb | nb |  |  |  |  | SUV | 5 | Middle class (e.g. 3-series) | 5 | screw | screw | series | disc | drum | 235/55R19 | series | indirect measurement (ABS) | 255/50R19 |  |  |  |  | 8.5s | 160km/h | 0 g/km | 15.8kWh/100km | 0 g/km | 542 km | lithium | 82.0 | nb | rear passenger side | type 2 | CCS | 3-phase | AC:11.0DC:50.0-135.0 | 100%: 450 min. (AC 3-phase wall box/charging station 11.0 kW); 80%: 70 min. (DC charging station 50.0 kW), 35 min. (DC charging station 135.0 kW) | 65dB |  | 77.0 |  | 700 km | [7 empty] | series | series | series | series | series | series | series | series | multi-collision brake | series | Drive slip control | series | Electronic stability Program | series |  | key switch | Front and rear with top tether | series | Activation of hazard warning lights |  |  | series | series | series | series | window bag | series | window bag | series | 3-point harness | series | series | package | series | package | package | package | series | package | package | series | package | package | package | series |  | 380 euros | series |  |  |  | package |  |  | package |  | series |  | series |  | package | package | package | Reversible belt tensioners | [6 empty] | 2 years | 3 years | 12 years | Mobility guarantee: 1 year Europe-wide, extendable to lifetime in compliance with all inspections; Warranty HV battery: 8 years or 160,000 km; Other: Mobility guarantee: 1 year throughout Europe, extendable to life in compliance with all inspections |  | series | series | series | series | series | front + back with reversing camera | series | Infotainment system | series | series | series |  | package | series | 5440 euros | series | 620 euros | series |  | 740 euros | Color display (touch screen) |  | series | package | 990 euros | 890 euros | mechanically pivotable
177 | Skoda | Enyaq iV 80X | Enyaq iV (from 04/21) | NY | 06/21 | 04/21 | A+ | 49050 euros |  | 01/23 |  | 8004 | AWT | 80 euro |  | electric | 195 | 265 | 425 Nm | Electricity | four wheel drive | reduction gear | 1 | electric vehicle | Rear axle / permanent magnet synchronous machine (PSM) | 150 kW (204 hp) / 310 Nm | EWC, EBJ | 77 | Front axle / asynchronous machine (ASM) | 80 kW (109 hp) / 150 Nm | [6 empty] | 4649mm | 1879mm | 2147mm | 1616mm | 2765mm | 187mm | 10.8m | 585L | 1710 l | series | 2195kg | 2750kg | 555kg | 1200kg | 750kg | 3950kg | 75kg | 75kg | 15.4 degrees | 16.7 degrees |  |  |  |  | SUV | 5 | Middle class (e.g. 3-series) | 5 | screw | screw | series | disc | drum | 235/55R19 | series | indirect measurement (ABS) | 255/50R19 |  |  |  |  | 6.9s | 160km/h | 0 g/km | 17.0kWh/100km | 0 g/km | 510 km | lithium | 82.0 | nb | rear passenger side | type 2 | CCS | 3-phase | AC:11.0DC:50.0-135.0 | 100%: 450 min. (AC 3-phase wall box/charging station 11.0 kW); 80%: 70 min. (DC charging station 50.0 kW), 35 min. (DC charging station 135.0 kW) | 67dB | 11.7kWh/100km | 77.0 |  | 634 km | [7 empty] | series | series | series | series | series | series | series | series | multi-collision brake | series | Drive slip control | series | Electronic stability Program | series |  | key switch | Front and rear with top tether | series | Activation of hazard warning lights |  |  | series | series | series | series | window bag | series | window bag | series | 3-point harness | series | series | package | series | package | package | package | series | package | package | series | package | package | package | series |  | 380 euros | series |  |  |  | package |  |  | package |  | series |  | series |  | package | package | package | Reversible belt tensioners | [6 empty] | 2 years | 3 years | 12 years | Mobility guarantee: 1 year Europe-wide, extendable to lifetime in compliance with all inspections; Warranty HV battery: 8 years or 160,000 km; Other: Mobility guarantee: 1 year throughout Europe, extendable to life in compliance with all inspections |  | series | series | series | series | series | front + back with reversing camera | series | Infotainment system | series | series | series |  | package | series | 5440 euros | series | 620 euros | series |  | 740 euros | Color display (touch screen) |  | series | package | 990 euros | 890 euros | mechanically pivotable
178 | Skoda | Enyaq iV 60 | Enyaq iV (from 04/21) | NY | 04/21 | 04/21 | A+ | 43500 euros | sportsline | 09/21 |  | 8004 | AWR | 74 euros |  | electric | 132 | 180 | 310 Nm | Electricity | rear wheel | reduction gear | 1 | electric vehicle | Rear axle / permanent magnet synchronous machine (PSM) | 132 kW (180 hp) / 310 Nm | *EBJ* | 70 | [8 empty] | 4649mm | 1879mm | 2147mm | 1616mm | 2765mm | 187mm | 11.5m | 585L | 1710 l | series | 1992kg | 2500kg | 508kg | 1000kg | 750kg | 3500kg | 75kg | 75kg | 15.4 degrees | 16.7 degrees |  |  |  |  | SUV | 5 | Middle class (e.g. 3-series) | 5 | screw | screw | series | disc | drum | 235/50R20 | series | indirect measurement (ABS) | [5 empty] | 8.7s | 160km/h | 0 g/km | 15.8kWh/100km | 0 g/km | 409 km | lithium | 62.0 | nb | rear passenger side | type 2 | CCS | 3-phase | AC:11.0DC:50.0-100.0 | 100%: 405 min. (AC 3-phase wall box/charging station 11.0 kW); 80%: 55 min. (DC charging station 50.0 kW), 42 min. (DC charging station 100.0 kW) | 65dB | 14.4kWh/100km | 58.0 |  | 504 km | DC 100 kW (500 euros) | [6 empty] | series | series | series | series | series | series | series | series | multi-collision brake | series | Drive slip control | series | Electronic stability Program | series |  | key switch | Front and rear with top tether | series | Activation of hazard warning lights |  |  | series | series | series | series | window bag | series | window bag | series | 3-point harness | series | series | package | series | series | package | package | series | series | package | series | package | package |  | series |  | 380 euros | series |  |  |  | package |  |  | package |  | series |  | series |  | package | package | package | Reversible belt tensioners | [6 empty] | 2 years | 3 years | 12 years | Mobility guarantee: 1 year Europe-wide, extendable to lifetime in compliance with all inspections; Warranty HV battery: 8 years or 160,000 km; Other: Mobility guarantee: 1 year throughout Europe, extendable to life in compliance with all inspections |  | series | series | series | series | series | rear | series | Infotainment system | series | series | series |  | package | series | no | series | 620 euros | series |  | 740 euros | Color display (touch screen) |  | series | package | 1150 euros | 890 euros | mechanically pivotable
179 | Skoda | Enyaq iV 80 | Enyaq iV (from 04/21) | NY | 04/21 | 04/21 | A+ | 48000 euros | sportsline | 09/21 |  | 8004 | AWP | 74 euros | AWS | electric | 150 | 204 | 310 Nm | Electricity | rear wheel | reduction gear | 1 | electric vehicle | Rear axle / permanent magnet synchronous machine (PSM) | 150 kW (204 hp) / 310 Nm | *EBJ* | 70 | [8 empty] | 4649mm | 1879mm | 2147mm | 1616mm | 2765mm | 187mm | 10.2m | 585L | 1710 l | series | 2107kg | 2540kg | 433kg | 1000kg | 750kg | 3540kg | 75kg | 75kg | 15.4 degrees | 16.7 degrees |  |  |  |  | SUV | 5 | Middle class (e.g. 3-series) | 5 | screw | screw | series | disc | drum | 235/50R20 | series | indirect measurement (ABS) | 255/45R20 |  |  |  |  | 8.5s | 160km/h | 0 g/km | 17.1kWh/100km | 0 g/km | 525 km | lithium | 82.0 | nb | rear passenger side | type 2 | CCS | 3-phase | AC:11.0DC:50.0-125.0 | 100%: 450 min. (AC 3-phase wall box/charging station 11.0 kW); 80%: 70 min. (DC charging station 50.0 kW), 38 min. (DC charging station 125.0 kW) | 65dB | 15.6kWh/100km | 77.0 |  | 678 km | DC 125 kW (500 euros) | [6 empty] | series | series | series | series | series | series | series | series | multi-collision brake | series | Drive slip control | series | Electronic stability Program | series |  | key switch | Front and rear with top tether | series | Activation of hazard warning lights |  |  | series | series | series | series | window bag | series | window bag | series | 3-point harness | series | series | package | series | series | package | package | series | series | package | series | package | package |  | series |  | 380 euros | series |  |  |  | package |  |  | package |  | series |  | series |  | package | package | package | Reversible belt tensioners | [6 empty] | 2 years | 3 years | 12 years | Mobility guarantee: 1 year Europe-wide, extendable to lifetime in compliance with all inspections; Warranty HV battery: 8 years or 160,000 km; Other: Mobility guarantee: 1 year throughout Europe, extendable to life in compliance with all inspections |  | series | series | series | series | series | front + back with reversing camera | series | Infotainment system | series | series | series |  | package | series | no | series | 620 euros | series |  | 740 euros | Color display (touch screen) |  | series | package | 1150 euros | 890 euros | mechanically pivotable
180 | Skoda | Enyaq iV 80X | Enyaq iV (from 04/21) | NY | 06/21 | 04/21 | A+ | 50650 euros | sportsline | 09/21 |  | 8004 | AWT | 80 euro |  | electric | 195 | 265 | 425 Nm | Electricity | four wheel drive | reduction gear | 1 | electric vehicle | Rear axle / permanent magnet synchronous machine (PSM) | 150 kW (204 hp) / 310 Nm | EWC, EBJ | 70 | Front axle / asynchronous machine (ASM) | 75 kW (102 hp) / 150 Nm | [6 empty] | 4649mm | 1879mm | 2147mm | 1616mm | 2765mm | 187mm | 11.5m | 585L | 1710 l | series | 2195kg | 2750kg | 555kg | 1200kg | 750kg | 3950kg | 75kg | 75kg | 15.4 degrees | 16.7 degrees |  |  |  |  | SUV | 5 | Middle class (e.g. 3-series) | 5 | screw | screw | series | disc | drum | 235/50R20 | series | indirect measurement (ABS) | 255/45R20 |  |  |  |  | 6.9s | 160km/h | 0 g/km | 17.7kWh/100km | 0 g/km | 488 km | lithium | 82.0 | nb | rear passenger side | type 2 | CCS | 3-phase | AC:11.0DC:50.0-125.0 | 100%: 450 min. (AC 3-phase wall box/charging station 11.0 kW); 80%: 70 min. (DC charging station 50.0 kW), 38 min. (DC charging station 125.0 kW) | 67dB | 16.1kWh/100km | 77.0 |  | 625 km | DC 125 kW (500 euros) | [6 empty] | series | series | series | series | series | series | series | series | multi-collision brake | series | Drive slip control | series | Electronic stability Program | series |  | key switch | Front and rear with top tether | series | Activation of hazard warning lights |  |  | series | series | series | series | window bag | series | window bag | series | 3-point harness | series | series | package | series | series | package | package | series | series | package | series | package | package |  | series |  | 380 euros | series |  |  |  | package |  |  | package |  | series |  | series |  | package | package | package | Reversible belt tensioners | [6 empty] | 2 years | 3 years | 12 years | Mobility guarantee: 1 year Europe-wide, extendable to lifetime in compliance with all inspections; Warranty HV battery: 8 years or 160,000 km; Other: Mobility guarantee: 1 year throughout Europe, extendable to life in compliance with all inspections |  | series | series | series | series | series | front + back with reversing camera | series | Infotainment system | series | series | series |  | package | series | no | series | 620 euros | series |  | 740 euros | Color display (touch screen) |  | series | package | 1150 euros | 890 euros | mechanically pivotable
181 | smart | forfour EQ | forfour (453) EQ (01/20 - 08/21) | W453 | 01/20 | 01/20 | A+ | 22600 euros |  | 08/21 | 08/21 | 2222 | ADK | 45 euros |  | electric | 60 | 82 | 160 Nm | Electricity | rear wheel | reduction gear | 1 | electric vehicle | Rear axle / current-excited synchronous machine (SSM) | 60 kW (82 hp) / 160 Nm | 5AL 60 | 41 | [8 empty] | 3495mm | 1665mm | 1875mm | 1554mm | 2492mm | nb | 8.7m | 185L | 975 liters | series | 1200kg | 1570kg | 370kg | [11 empty] | hatchback | 5 | Small cars (e.g. Twingo) | 4 | screw | screw | 460 euros | disc | drum | 165/65R15 | series | direct measurement (sensor) | 185/60R15 |  |  |  |  | 12.7s | 130km/h | 0 g/km | 17.9kWh/100km | 0 g/km | 129 km | lithium | 17.6 | nb | rear passenger side | type 2 |  | 1-phase,3-phase | AC:2.3-22.0 | 100%: 420 min. (AC Schuko 2.3 kW), 360 min. (AC 1-phase wall box/charging station 3.7 kW), 60 min. (AC 3-phase wall box/charging station 22.0 kW) | 66dB | 15.8kWh/100km | 16.7 | 153 km |  | AC 3-phase 22 kW (990 euros) | [6 empty] | series | series | series | series |  | series | series | series | Hydraulic brake assist | series | Drive slip control | series | Electronic stability Program | package |  | not known | Rear only |  |  | package | package | package | package |  | series | window bag | [18 empty] | series |  |  |  |  | series | [9 empty] | Driver knee airbag and pedestrian airbag | [10 empty] | 2 years | 2 years | 6 years | Mobility guarantee: 2 years Europe-wide; Warranty HV battery: 8 years or 100,000 km; |  | series | series | series |  | package | rear with reversing camera | series | smart audio system | series | package | package | aw |  | series | no | series | 420 euros | package |  | package | Color display (touch screen)
182 | smart | forfour EQ | forfour (453) EQ (01/20 - 08/21) | W453 | 01/20 | 01/20 | A+ | 24450 euros | passion | 08/21 | 08/21 | 2222 | ADK | 45 euros |  | electric | 60 | 82 | 160 Nm | Electricity | rear wheel | reduction gear | 1 | electric vehicle | Rear axle / current-excited synchronous machine (SSM) | 60 kW (82 hp) / 160 Nm | 5AL 60 | 41 | [8 empty] | 3495mm | 1665mm | 1875mm | 1554mm | 2492mm | nb | 8.7m | 185L | 975 liters | series | 1200kg | 1570kg | 370kg | [11 empty] | hatchback | 5 | Small cars (e.g. Twingo) | 4 | screw | screw | 460 euros | disc | drum | 165/65R15 | series | direct measurement (sensor) | 185/60R15 |  |  |  |  | 12.7s | 130km/h | 0 g/km | 18.0kWh/100km | 0 g/km | 129 km | lithium | 17.6 | nb | rear passenger side | type 2 |  | 1-phase,3-phase | AC:2.3-22.0 | 100%: 420 min. (AC Schuko 2.3 kW), 360 min. (AC 1-phase wall box/charging station 3.7 kW), 60 min. (AC 3-phase wall box/charging station 22.0 kW) | 66dB | 15.8kWh/100km | 16.7 | 153 km |  | AC 3-phase 22 kW (990 euros) | [6 empty] | series | series | series | series |  | series | series | series | Hydraulic brake assist | series | Drive slip control | series | Electronic stability Program | package |  | not known | Rear only |  |  | package | package | package | package |  | series | window bag | [18 empty] | series |  |  |  |  | series | [9 empty] | Driver knee airbag and pedestrian airbag | [10 empty] | 2 years | 2 years | 6 years | Mobility guarantee: 2 years Europe-wide; Warranty HV battery: 8 years or 100,000 km; |  | series | series | series |  | package | rear with reversing camera | series | smart audio system | series | package | package | aw |  | series | no | series | 420 euros | series |  | package | Color display (touch screen)
183 | smart | forfour EQ | forfour (453) EQ (01/20 - 08/21) | W453 | 01/20 | 01/20 | A+ | 25040 euros | pulse | 08/21 | 08/21 | 2222 | ADK | 45 euros |  | electric | 60 | 82 | 160 Nm | Electricity | rear wheel | reduction gear | 1 | electric vehicle | Rear axle / current-excited synchronous machine (SSM) | 60 kW (82 hp) / 160 Nm | 5AL 60 | 41 | [8 empty] | 3495mm | 1665mm | 1875mm | 1554mm | 2492mm | nb | 8.7m | 185L | 975 liters | series | 1200kg | 1570kg | 370kg | [11 empty] | hatchback | 5 | Small cars (e.g. Twingo) | 4 | screw | screw | 460 euros | disc | drum | 185/50R16 | series | direct measurement (sensor) | 205/45R16 |  |  |  |  | 12.7s | 130km/h | 0 g/km | 18.4kWh/100km | 0 g/km | 126 km | lithium | 17.6 | nb | rear passenger side | type 2 |  | 1-phase,3-phase | AC:2.3-22.0 | 100%: 420 min. (AC Schuko 2.3 kW), 360 min. (AC 1-phase wall box/charging station 3.7 kW), 60 min. (AC 3-phase wall box/charging station 22.0 kW) | 66dB | 15.8kWh/100km | 16.7 | 153 km |  | AC 3-phase 22 kW (990 euros) | [6 empty] | series | series | series | series |  | series | series | series | Hydraulic brake assist | series | Drive slip control | series | Electronic stability Program | package |  | not known | Rear only |  |  | package | package | package | package |  | series | window bag | [18 empty] | series |  |  |  |  | series | [9 empty] | Driver knee airbag and pedestrian airbag | [10 empty] | 2 years | 2 years | 6 years | Mobility guarantee: 2 years Europe-wide; Warranty HV battery: 8 years or 100,000 km; |  | series | series | series |  | package | rear with reversing camera | series | smart audio system | series | package | package | aw |  | series | no | series | 420 euros | series |  | package | Color display (touch screen)
184 | smart | forfour EQ | forfour (453) EQ (01/20 - 08/21) | W453 | 01/20 | 01/20 | A+ | 25700 euros | prime | 08/21 | 08/21 | 2222 | ADK | 45 euros |  | electric | 60 | 82 | 160 Nm | Electricity | rear wheel | reduction gear | 1 | electric vehicle | Rear axle / current-excited synchronous machine (SSM) | 60 kW (82 hp) / 160 Nm | 5AL 60 | 41 | [8 empty] | 3495mm | 1665mm | 1875mm | 1554mm | 2492mm | nb | 8.7m | 185L | 975 liters | series | 1200kg | 1570kg | 370kg | [11 empty] | hatchback | 5 | Small cars (e.g. Twingo) | 4 | screw | screw | 460 euros | disc | drum | 185/50R16 | series | direct measurement (sensor) | 205/45R16 |  |  |  |  | 12.7s | 130km/h | 0 g/km | 18.4kWh/100km | 0 g/km | 126 km | lithium | 17.6 | nb | rear passenger side | type 2 |  | 1-phase,3-phase | AC:2.3-22.0 | 100%: 420 min. (AC Schuko 2.3 kW), 360 min. (AC 1-phase wall box/charging station 3.7 kW), 60 min. (AC 3-phase wall box/charging station 22.0 kW) | 66dB | 15.8kWh/100km | 16.7 | 153 km |  | AC 3-phase 22 kW (990 euros) | [6 empty] | series | series | series | series |  | series | series | series | Hydraulic brake assist | series | Drive slip control | series | Electronic stability Program | package |  | not known | Rear only |  |  | package | package | package | package |  | series | window bag | [18 empty] | series |  |  |  |  | series | [9 empty] | Driver knee airbag and pedestrian airbag | [10 empty] | 2 years | 2 years | 6 years | Mobility guarantee: 2 years Europe-wide; Warranty HV battery: 8 years or 100,000 km; |  | series | series | series |  | package | rear with reversing camera | series | smart audio system | series | package | package | aw | series | series | no | series | 420 euros | series |  | package | Color display (touch screen)
185 | smart | forfour EQ | forfour (453) EQ (01/20 - 08/21) | W453 | 01/20 | 01/20 | A+ | 26670 euros | edition one | 11/20 | 08/21 | 2222 | ADK | 45 euros |  | electric | 60 | 82 | 160 Nm | Electricity | rear wheel | reduction gear | 1 | electric vehicle | Rear axle / current-excited synchronous machine (SSM) | 60 kW (82 hp) / 160 Nm | 5AL 60 | 41 | [8 empty] | 3495mm | 1665mm | 1875mm | 1554mm | 2492mm | nb | 8.7m | 185L | 975 liters | series | 1200kg | 1570kg | 370kg | [11 empty] | hatchback | 5 | Small cars (e.g. Twingo) | 4 | screw | screw | 448 euros | disc | drum | 185/50R16 | series | direct measurement (sensor) | 205/45R16 |  |  |  |  | 12.7s | 130km/h | 0 g/km | 18.4kWh/100km | 0 g/km | 126 km | lithium | 17.6 | nb | rear passenger side | type 2 |  | 1-phase,3-phase | AC:2.3-22.0 | 100%: 420 min. (AC Schuko 2.3 kW), 360 min. (AC 1-phase wall box/charging station 3.7 kW), 60 min. (AC 3-phase wall box/charging station 22.0 kW) | 66dB | 15.8kWh/100km | 16.7 |  |  | AC 3-phase 22 kW (965 euros) | [6 empty] | series | series | series | series |  | series | series | series | Hydraulic brake assist | series | Drive slip control | series | Electronic stability Program | package |  | not known | Rear only |  |  | package | package | package | package |  | series | window bag | [18 empty] | series |  |  |  |  | series | [9 empty] | Driver knee airbag and pedestrian airbag | [10 empty] | 2 years | 2 years | 6 years | Mobility guarantee: 2 years Europe-wide; Warranty HV battery: 8 years or 100,000 km; |  | series | series | series |  | package | rear with reversing camera | series | smart audio system | 210 euros | package | package | aw |  | series | no | series | 409 euros | series |  | package | Color display (touch screen)
186 | Tesla | Model S70 | Model S (06/16 - 01/21) | 002 | 06/16 | 06/16 | A+ | 82700 euros |  | 06/16 | 01/21 | 1480 | AAG | 74 euros | AAJ | electric | 225 | 306 | nb | Electricity | rear wheel | reduction gear | 1 | electric vehicle | Rear axle / asynchronous machine (ASM) | 235 kW (306 hp) / nb Nm | L1S | 90 | [8 empty] | 4970mm | 1964mm | 2189mm | 1445mm | 2960mm | 160mm | 11.8m | 745L | 1645 l | series | 2102kg | 2590kg | 488kg |  |  |  |  | 75kg | [6 empty] | hatchback | 5 | Upper class (e.g. S-class) | 5 | Air | Air | series | disc | disc | 245/45R19 | series | direct measurement (sensor) |  |  | 7 |  |  | 5.8s | 225km/h | 0 g/km |  | 0 g/km |  | lithium | 70.0 | nb | driver's side rear | type 2 | TESLA Supercharger | 3-phase | AC:11.0DC:120.0 | 100%: 450 min. (AC 3-phase wall box/charging station 11.0 kW); 80%: 32 min. (DC charging station 120.0 kW) | 72dB | 15.4kWh/100km | 68.8 | 375 km | [8 empty] | series | series | series | not known | series | series | series | series | Brake Assist | series | traction control | series | Electronic stability Program | series | including hip protection |  | Rear only |  |  | series | package | series | series | series | series | window bag | series | window bag | series | 3-point harness | series |  |  |  | series | series | series | series | series | [31 empty] | 4 years or 80,000 km | 12 months or 20,000 km | 12 years | HV battery guarantee: 8 years (unlimited kilometers) / from 02/20: 8 years or 240,000 km; Other: 8 years on drive unit (unlimited mileage) / from 02/20: 8 years or 240,000 km |  | series | series | series | series | series | front + back with reversing camera | series | Radio with MP3 |  |  |  | series | 2800 euros |  | no |  | 1100 euros | series | series | series | Color display (touch screen)
187 | Tesla | Model S 70D | Model S (06/16 - 01/21) | 002 | 06/16 | 06/16 | A+ | 88200 euros |  | 06/16 | 01/21 | 1480 | AAH | 74 euros | AAK | electric | 386 | 525 | nb | Electricity | four wheel drive | reduction gear | 1 | electric vehicle | Rear axle / asynchronous machine (ASM) | nb kW (nb hp) / nb Nm | L2S | 158 | Front axle / asynchronous machine (ASM) | nb kW (nb hp) / nb Nm | [6 empty] | 4970mm | 1964mm | 2189mm | 1445mm | 2960mm | 160mm | 11.8m | 745L | 1645 l | series | 2183kg | 2600kg | 417kg |  |  |  |  | 75kg | [6 empty] | hatchback | 5 | Upper class (e.g. S-class) | 5 | Air | Air | series | disc | disc | 245/45R19 | series | direct measurement (sensor) |  |  | 7 |  |  | 5.4s | 225km/h | 0 g/km |  | 0 g/km |  | lithium | 70.0 | nb | driver's side rear | type 2 | TESLA Supercharger | 3-phase | AC:11.0DC:120.0 | 100%: 435 min. (AC 3-phase wall box/charging station 11.0 kW); 80%: 32 min. (DC charging station 120.0 kW) | 71dB | 14.9kWh/100km | 68.8 | 375 km | [8 empty] | series | series | series | not known | series | series | series | series | Brake Assist | series | traction control | series | Electronic stability Program | series | including hip protection |  | Rear only |  |  | series | package | series | series | series | series | window bag | series | window bag | series | 3-point harness | series |  |  |  | series | series | series | series | series | [31 empty] | 4 years or 80,000 km | 12 months or 20,000 km | 12 years | HV battery guarantee: 8 years (unlimited kilometers) / from 02/20: 8 years or 240,000 km; Other: 8 years on drive unit (unlimited mileage) / from 02/20: 8 years or 240,000 km |  | series | series | series | series | series | front + back with reversing camera | series | Radio with MP3 |  |  |  | series | 2800 euros |  | no |  | 1100 euros | series | series | series | Color display (touch screen)
188 | Tesla | Model S 90D | Model S (06/16 - 01/21) | 002 | 06/16 | 06/16 | A+ | 103320 euros |  | 07/17 | 01/21 | 1480 | AAH | 80 euro | AAK | electric | 386 | 525 | nb | Electricity | four wheel drive | reduction gear | 1 | electric vehicle | Rear axle / asynchronous machine (ASM) | nb kW (nb hp) / nb Nm | L2S | 158 | Front axle / asynchronous machine (ASM) | nb kW (nb hp) / nb Nm | [6 empty] | 4970mm | 1964mm | 2189mm | 1445mm | 2960mm | 160mm | 11.8m | 745L | 1645 l | series | 2223kg | 2640kg | 417kg |  |  |  |  | 75kg | [6 empty] | hatchback | 5 | Upper class (e.g. S-class) | 5 | Air | Air | series | disc | disc | 245/45R19 | series | direct measurement (sensor) |  |  | 7 |  |  | 4.4s | 250km/h | 0 g/km |  | 0 g/km |  | lithium | 90.0 | nb | driver's side rear | type 2 | TESLA Supercharger | 3-phase | AC:11.0DC:120.0 | 100%: 555 min. (AC 3-phase wall box/charging station 11.0 kW); 80%: 42 min. (DC charging station 120.0 kW) | 71dB | 18.9kWh/100km | 85.8 | 557 km | [8 empty] | series | series | series | not known | series | series | series | series | City Safety System | series | traction control | series | Electronic stability Program | series | including hip protection |  | Rear only |  |  | series | package | series | series | series | series | window bag | series | window bag | series | 3-point harness | series | series | series | series | series | series | series | series | series | [31 empty] | 4 years or 80,000 km | 12 months or 20,000 km | 12 years | HV battery guarantee: 8 years (unlimited kilometers) / from 02/20: 8 years or 240,000 km; Other: 8 years on drive unit (unlimited mileage) / from 02/20: 8 years or 240,000 km |  | series | series | series | series | series | front + back with reversing camera | series | Radio with MP3 |  |  |  | series | 4400 euros |  | no |  | 1300 euros | series | series | series | Color display (touch screen)
189 | Tesla | Model S P90D | Model S (06/16 - 01/21) | 002 | 06/16 | 06/16 | A+ | 124200 euros |  | 11/16 | 01/21 | 1480 | AAI | 80 euro | EEL | electric | 345 | 469 | nb | Electricity | four wheel drive | reduction gear | 1 | electric vehicle | Rear axle / asynchronous machine (ASM) | nb kW (nb hp) / nb Nm | L2S(front);L1S(rear) | 169 | Front axle / asynchronous machine (ASM) | nb kW (nb hp) / nb Nm | [6 empty] | 4970mm | 1964mm | 2189mm | 1445mm | 2960mm | 160mm | 11.8m | 745L | 1645 l | series | 2271kg | 2670kg | 399kg |  |  |  |  | 75kg | [6 empty] | hatchback | 5 | Upper class (e.g. S-class) | 5 | Air | Air | series | disc | disc | 245/45R19 | series | direct measurement (sensor) |  |  | 7 |  |  | 3.3s | 250km/h | 0 g/km |  | 0 g/km |  | lithium | 90.0 | nb | driver's side rear | type 2 | TESLA Supercharger | 3-phase | AC:11.0DC:120.0 | 100%: 555 min. (AC 3-phase wall box/charging station 11.0 kW); 80%: 42 min. (DC charging station 120.0 kW) | 74dB | 20.0kWh/100km | 85.8 | [9 empty] | series | series | series | not known | series | series | series | series | Brake Assist | series | traction control | series | Electronic stability Program | series | including hip protection |  | Rear only |  |  | series | package | series | series | series | series | window bag | series | window bag | series | 3-point harness | series |  |  |  | series | series | series | series | series | [31 empty] | 4 years or 80,000 km | 12 months or 20,000 km | 12 years | HV battery guarantee: 8 years (unlimited kilometers) / from 02/20: 8 years or 240,000 km; Other: 8 years on drive unit (unlimited mileage) / from 02/20: 8 years or 240,000 km |  | series | series | series | series | series | front + back with reversing camera | series | Radio with MP3 |  |  |  | series | 2800 euros |  | no |  | 1100 euros | series | series | series | Color display (touch screen)
190 | Tesla | Model S60 | Model S (06/16 - 01/21) | 002 | 06/16 | 06/16 | A+ | 69019 euros |  | 07/17 | 01/21 | 1480 | AAG | 74 euros | AAJ | electric | 235 | 320 | nb | Electricity | rear wheel | reduction gear | 1 | electric vehicle | Rear axle / asynchronous machine (ASM) | 235 kW (320 hp) / nb Nm | L1S | 90 | [8 empty] | 4970mm | 1964mm | 2189mm | 1445mm | 2960mm | 160mm | 11.8m | 745L | 1645 l | series | 2102kg | 2590kg | 488kg |  |  |  |  | 75kg | [6 empty] | hatchback | 5 | Upper class (e.g. S-class) | 5 | Air | Air | series | disc | disc | 245/45R19 | series | direct measurement (sensor) |  |  | 7 |  |  | 5.8s | 210km/h | 0 g/km |  | 0 g/km |  | lithium | 60.0 | nb | driver's side rear | type 2 | TESLA Supercharger | 3-phase | AC:11.0DC:120.0 | 100%: 405 min. (AC 3-phase wall box/charging station 11.0 kW); 80%: 29 min. (DC charging station 120.0 kW) | 72dB | 15.0kWh/100km | 58.5 | 400 km | [8 empty] | series | series | series | not known | series | series | series | series | City Safety System | series | traction control | series | Electronic stability Program | series | including hip protection |  | Rear only |  |  | series | package | series | series | series | series | window bag | series | window bag | series | 3-point harness | series | series | series | series | series | series | series | series | series | [31 empty] | 4 years or 80,000 km | 12 months or 20,000 km | 12 years | HV battery guarantee: 8 years (unlimited kilometers) / from 02/20: 8 years or 240,000 km; Other: 8 years on drive unit (unlimited mileage) / from 02/20: 8 years or 240,000 km |  | series | series | series | series | series | front + back with reversing camera | series | Radio with MP3 |  |  |  | series | 4400 euros |  | no |  | 1300 euros | series | series | series | Color display (touch screen)
191 | Tesla | Model S 60D | Model S (06/16 - 01/21) | 002 | 06/16 | 06/16 | A+ | 74719 euros |  | 07/17 | 01/21 | 1480 | AAH | 74 euros | AAK | electric | 244 | 332 | nb | Electricity | four wheel drive | reduction gear | 1 | electric vehicle | Rear axle / asynchronous machine (ASM) | nb kW (nb hp) / nb Nm | L2S | 158 | Front axle / asynchronous machine (ASM) | nb kW (nb hp) / nb Nm | [6 empty] | 4970mm | 1964mm | 2189mm | 1445mm | 2960mm | 160mm | 11.8m | 745L | 1645 l | series | 2183kg | 2600kg | 417kg |  |  |  |  | 75kg | [6 empty] | hatchback | 5 | Upper class (e.g. S-class) | 5 | Air | Air | series | disc | disc | 245/45R19 | series | direct measurement (sensor) |  |  | 7 |  |  | 5.4s | 210km/h | 0 g/km |  | 0 g/km |  | lithium | 60.0 | nb | driver's side rear | type 2 | TESLA Supercharger | 3-phase | AC:11.0DC:120.0 | 100%: 405 min. (AC 3-phase wall box/charging station 11.0 kW); 80%: 29 min. (DC charging station 120.0 kW) | 71dB | 14.7kWh/100km | 58.5 | 408 km | [8 empty] | series | series | series | not known | series | series | series | series | City Safety System | series | traction control | series | Electronic stability Program | series | including hip protection |  | Rear only |  |  | series | package | series | series | series | series | window bag | series | window bag | series | 3-point harness | series | series | series | series | series | series | series | series | series | [31 empty] | 4 years or 80,000 km | 12 months or 20,000 km | 12 years | HV battery guarantee: 8 years (unlimited kilometers) / from 02/20: 8 years or 240,000 km; Other: 8 years on drive unit (unlimited mileage) / from 02/20: 8 years or 240,000 km |  | series | series | series | series | series | front + back with reversing camera | series | Radio with MP3 |  |  |  | series | 4400 euros |  | no |  | 1300 euros | series | series | series | Color display (touch screen)
192 | Tesla | Model S75 | Model S (06/16 - 01/21) | 002 | 06/16 | 06/16 | A+ | 69970 euros |  | 10/17 | 01/21 | 1480 | AAG | 74 euros | AAJ | electric | 285 | 388 | nb | Electricity | rear wheel | reduction gear | 1 | electric vehicle | Rear axle / asynchronous machine (ASM) | 285 kW (388 hp) / nb Nm | L1S | 90 | [8 empty] | 4970mm | 1964mm | 2189mm | 1445mm | 2960mm | 160mm | 11.8m | 745L | 1645 l | series | 2102kg | 2590kg | 488kg |  |  |  |  | 75kg | [6 empty] | hatchback | 5 | Upper class (e.g. S-class) | 5 | Air | Air | series | disc | disc | 245/45R19 | series | direct measurement (sensor) |  |  | 7 |  |  | 4.6s | 225km/h | 0 g/km |  | 0 g/km |  | lithium | 75.0 | nb | driver's side rear | type 2 | TESLA Supercharger | 3-phase | AC:16.5DC:120.0 | 100%: 315 min. (AC 3-phase wall box/charging station 16.5 kW); 80%: 40 min. (DC charging station 120.0 kW) | 72dB | 18.5kWh/100km | 72.6 | 480 km | [8 empty] | series | series | series | not known | series | series | series | series | City Safety System | series | traction control | series | Electronic stability Program | series | including hip protection |  | Rear only |  |  | series | package | series | series | series | series | window bag | series | window bag | series | 3-point harness | series | series | series | series | series | series | series | series | series | [31 empty] | 4 years or 80,000 km | 12 months or 20,000 km | 12 years | HV battery guarantee: 8 years (unlimited kilometers) / from 02/20: 8 years or 240,000 km; Other: 8 years on drive unit (unlimited mileage) / from 02/20: 8 years or 240,000 km |  | series | series | series | series | series | front + back with reversing camera | series | Radio with MP3 |  |  |  | series | 4400 euros |  | no |  | 1300 euros | series | series | series | Color display (touch screen)
193 | Tesla | Model S 75D | Model S (06/16 - 01/21) | 002 | 06/16 | 06/16 | A+ | 71019 euros |  | 01/19 | 01/21 | 1480 | AAH | 74 euros | AAK | electric | 315 | 428 | nb | Electricity | four wheel drive | reduction gear | 1 | electric vehicle | Rear axle / asynchronous machine (ASM) | nb kW (nb hp) / nb Nm | L2S | 158 | Front axle / asynchronous machine (ASM) | nb kW (nb hp) / nb Nm | [6 empty] | 4970mm | 1964mm | 2189mm | 1445mm | 2960mm | 160mm | 11.8m | 745L | 1645 l | series | 2183kg | 2600kg | 417kg |  |  |  |  | 75kg | [6 empty] | hatchback | 5 | Upper class (e.g. S-class) | 5 | Air | Air | series | disc | disc | 245/45R19 | series | direct measurement (sensor) |  |  | 7 |  |  | 4.4s | 225km/h | 0 g/km |  | 0 g/km | 490 km | lithium | 75.0 | nb | driver's side rear | type 2 | TESLA Supercharger | 3-phase | AC:16.5DC:120.0 | 100%: 315 min. (AC 3-phase wall box/charging station 16.5 kW); 80%: 40 min. (DC charging station 120.0 kW) | 71dB | 18.6kWh/100km | 72.6 | [9 empty] | series | series | series | not known | series | series | series | series | City Safety System | series | traction control | series | Electronic stability Program | series | including hip protection |  | Rear only |  |  | series | package | series | series | series | series | window bag | series | window bag | series | 3-point harness | series | series | series | series | series | series | series | series | series | [31 empty] | 4 years or 80,000 km | 12 months or 20,000 km | 12 years | HV battery guarantee: 8 years (unlimited kilometers) / from 02/20: 8 years or 240,000 km; Other: 8 years on drive unit (unlimited mileage) / from 02/20: 8 years or 240,000 km |  | series | series | series | series | series | front + back with reversing camera | series | Radio with MP3 |  |  |  | series | 4400 euros | series | no |  | 1300 euros | series | series | series | Color display (touch screen)
194 | Tesla | Model S P100D | Model S (06/16 - 01/21) | 002 | 11/16 | 06/16 | A+ | 145420 euros |  | 03/19 | 01/21 | 1480 | AAI | 80 euro | EEL | electric | 515 | 700 | nb | Electricity | four wheel drive | reduction gear | 1 | electric vehicle | Rear axle / asynchronous machine (ASM) | nb kW (nb hp) / nb Nm | L2S(front);L1S(rear) | 169 | Front axle / asynchronous machine (ASM) | nb kW (nb hp) / nb Nm | [6 empty] | 4970mm | 1964mm | 2189mm | 1445mm | 2960mm | 160mm | 11.8m | 745L | 1645 l | series | 2316kg | 2720kg | 404kg |  |  |  |  | 75kg | [6 empty] | hatchback | 5 | Upper class (e.g. S-class) | 5 | Air | Air | series | disc | disc | 245/45R19 | series | direct measurement (sensor) |  |  | 7 |  |  | 2.7s | 250km/h | 0 g/km |  | 0 g/km | 613 km | lithium | 100.0 | nb | driver's side rear | type 2 | TESLA Supercharger | 3-phase | AC:16.5DC:120.0 | 100%: 420 min. (AC 3-phase wall box/charging station 16.5 kW); 80%: 42 min. (DC charging station 120.0 kW) | 74dB | 20.0kWh/100km | 98.4 | [9 empty] | series | series | series | not known | series | series | series | series | City Safety System | series | traction control | series | Electronic stability Program | series | including hip protection |  | Rear only |  |  | series | package | series | series | series | series | window bag | series | window bag | series | 3-point harness | series | series | series | series | series | series | series | series | series | [31 empty] | 4 years or 80,000 km | 12 months or 20,000 km | 12 years | HV battery guarantee: 8 years (unlimited kilometers) / from 02/20: 8 years or 240,000 km; Other: 8 years on drive unit (unlimited mileage) / from 02/20: 8 years or 240,000 km |  | series | series | series | series | series | front + back with reversing camera | series | Radio with MP3 |  |  |  | series | 4400 euros | series | no |  | 1300 euros | series | series | series | Color display (touch screen)
195 | Tesla | Model S 100D | Model S (06/16 - 01/21) | 002 | 07/17 | 06/16 | A+ | 108420 euros |  | 03/19 | 01/21 | 1480 | AAH | 80 euro | AAK | electric | 315 | 428 | nb | Electricity | four wheel drive | reduction gear | 1 | electric vehicle | Rear axle / asynchronous machine (ASM) | nb kW (nb hp) / nb Nm | L2S | 158 | Front axle / asynchronous machine (ASM) | nb kW (nb hp) / nb Nm | [6 empty] | 4970mm | 1964mm | 2189mm | 1445mm | 2960mm | 160mm | 11.8m | 745L | 1645 l | series | 2223kg | 2640kg | 417kg |  |  |  |  | 75kg | [6 empty] | hatchback | 5 | Upper class (e.g. S-class) | 5 | Air | Air | series | disc | disc | 245/45R19 | series | direct measurement (sensor) |  |  | 7 |  |  | 4.3s | 250km/h | 0 g/km |  | 0 g/km | 632 km | lithium | 100.0 | nb | driver's side rear | type 2 | TESLA Supercharger | 3-phase | AC:16.5DC:120.0 | 100%: 420 min. (AC 3-phase wall box/charging station 16.5 kW); 80%: 42 min. (DC charging station 120.0 kW) | 71dB | 18.9kWh/100km | 98.4 | [9 empty] | series | series | series | not known | series | series | series | series | City Safety System | series | traction control | series | Electronic stability Program | series | including hip protection |  | Rear only |  |  | series | package | series | series | series | series | window bag | series | window bag | series | 3-point harness | series | series | series | series | series | series | series | series | series | [31 empty] | 4 years or 80,000 km | 12 months or 20,000 km | 12 years | HV battery guarantee: 8 years (unlimited kilometers) / from 02/20: 8 years or 240,000 km; Other: 8 years on drive unit (unlimited mileage) / from 02/20: 8 years or 240,000 km |  | series | series | series | series | series | front + back with reversing camera | series | Radio with MP3 |  |  |  | series | 4400 euros | series | no |  | 1300 euros | series | series | series | Color display (touch screen)
196 | Tesla | Model S maximum range | Model S (06/16 - 01/21) | 002 | 03/19 | 06/16 | A+ | 81990 euros |  | 01/21 | 01/21 | 1480 | AAT | 74 euros |  | electric | 415 | 564 | nb | Electricity | four wheel drive | reduction gear | 1 | electric vehicle | Rear axle / asynchronous machine (ASM) | 205 kW (279 hp) / 420 Nm | 3D1(front);L1S(rear) | 180 | Front axle / permanent magnet synchronous machine (PSM) | 210 kW (286 hp) / 335 Nm | [6 empty] | 4970mm | 1964mm | 2189mm | 1445mm | 2960mm | 160mm | 11.8m | 745L | 1645 l | series | 2255kg | 2574kg | 319kg |  |  |  |  | 75kg | [6 empty] | hatchback | 5 | Upper class (e.g. S-class) | 5 | Air | Air | series | disc | disc | 245/45R19 | series | direct measurement (sensor) |  |  | 7 |  |  | 3.8s | 250km/h | 0 g/km |  | 0 g/km | 652 km | lithium | 100.0 | nb | driver's side rear | type 2 | CCS OR TESLA SUPERCHARGER | 3-phase | AC:16.5DC:200.0 | 100%: 420 min. (AC 3-phase wall box/charging station 16.5 kW); 80%: 38 min. (DC charging station 200.0 kW) | 71dB |  | 98.4 | [9 empty] | series | series | series | not known | series | series | series | series | Brake Assist | series | traction control | series | Electronic stability Program | series | including hip protection |  | Rear only |  |  | series | package | series | series | series | series | window bag | series | window bag | series | 3-point harness | series | series | series | series | series | series | series | series | series | [31 empty] | 4 years or 80,000 km | 12 months or 20,000 km | 12 years | HV battery guarantee: 8 years (unlimited kilometers) / from 02/20: 8 years or 240,000 km; Other: 8 years on drive unit (unlimited mileage) / from 02/20: 8 years or 240,000 km |  | series | series | series | series | series | front + back with reversing camera | series | Radio with MP3 | series | series | series | series | series | series | no |  | 1600 euros | series | series | series | Color display (touch screen)
197 | Tesla | Model S Performance | Model S (06/16 - 01/21) | 002 | 03/19 | 06/16 | A+ | 98990 euros |  | 01/21 | 01/21 | 1480 | AAX | 80 euro |  | electric | 580 | 789 | nb | Electricity | four wheel drive | reduction gear | 1 | electric vehicle | Rear axle / asynchronous machine (ASM) | 205 kW (279 hp) / 420 Nm | 3D1(front);L2S(rear) | 186 | Front axle / permanent magnet synchronous machine (PSM) | 375 kW (510 hp) / 720 Nm | [6 empty] | 4970mm | 1964mm | 2189mm | 1445mm | 2960mm | 160mm | 11.8m | 745L | 1645 l | series | 2307 kg | 2626kg | 319kg |  |  |  |  | 75kg | [6 empty] | hatchback | 5 | Upper class (e.g. S-class) | 5 | Air | Air | series | disc | disc | 245/45R19 | series | direct measurement (sensor) |  |  | 7 |  |  | 2.5s | 261km/h | 0 g/km |  | 0 g/km | 639 km | lithium | 100.0 | nb | driver's side rear | type 2 | CCS OR TESLA SUPERCHARGER | 3-phase | AC:16.5DC:200.0 | 100%: 420 min. (AC 3-phase wall box/charging station 16.5 kW); 80%: 38 min. (DC charging station 200.0 kW) | 74dB |  | 98.4 | [9 empty] | series | series | series | not known | series | series | series | series | Brake Assist | series | traction control | series | Electronic stability Program | series | including hip protection |  | Rear only |  |  | series | package | series | series | series | series | window bag | series | window bag | series | 3-point harness | series | series | series | series | series | series | series | series | series | [31 empty] | 4 years or 80,000 km | 12 months or 20,000 km | 12 years | HV battery guarantee: 8 years (unlimited kilometers) / from 02/20: 8 years or 240,000 km; Other: 8 years on drive unit (unlimited mileage) / from 02/20: 8 years or 240,000 km |  | series | series | series | series | series | front + back with reversing camera | series | Radio with MP3 | series | series | series | series | series | series | no |  | 1600 euros | series | series | series | Color display (touch screen)
198 | Tesla | Model S standard range | Model S (06/16 - 01/21) | 002 | 03/19 | 06/16 | A+ | 81000 euros |  | 03/19 | 01/21 | 1480 | AAH | 80 euro | AAK | electric | 315 | 428 | nb | Electricity | four wheel drive | reduction gear | 1 | electric vehicle | Rear axle / asynchronous machine (ASM) | nb kW (nb hp) / nb Nm | L2S | 158 | Front axle / asynchronous machine (ASM) | nb kW (nb hp) / nb Nm | [6 empty] | 4970mm | 1964mm | 2189mm | 1445mm | 2960mm | 160mm | 11.8m | 745L | 1645 l | series | 2223kg | 2640kg | 417kg |  |  |  |  | 75kg | [6 empty] | hatchback | 5 | Upper class (e.g. S-class) | 5 | Air | Air | series | disc | disc | 245/45R19 | series | direct measurement (sensor) |  |  | 7 |  |  | 4.4s | 225km/h | 0 g/km |  | 0 g/km | 520 km | lithium | 100.0 | nb | driver's side rear | type 2 | TESLA Supercharger | 3-phase | AC:16.5DC:120.0 | 100%: 315 min. (AC 3-phase wall box/charging station 16.5 kW); 80%: 40 min. (DC charging station 120.0 kW) | 71dB | 18.6kWh/100km | 85.0 | [9 empty] | series | series | series | not known | series | series | series | series | City Safety System | series | traction control | series | Electronic stability Program | series | including hip protection |  | Rear only |  |  | series | package | series | series | series | series | window bag | series | window bag | series | 3-point harness | series | series | series | series | series | series | series | series | series | [31 empty] | 4 years or 80,000 km | 12 months or 20,000 km | 12 years | HV battery guarantee: 8 years (unlimited kilometers) / from 02/20: 8 years or 240,000 km; Other: 8 years on drive unit (unlimited mileage) / from 02/20: 8 years or 240,000 km |  | series | series | series | series | series | front + back with reversing camera | series | Radio with MP3 |  |  |  | series | series | series | no |  | 1700 euros | series | series | series | Color display (touch screen)
199 | Tesla | Model S standard range | Model S (06/16 - 01/21) | 002 | 04/19 | 06/16 | A+ | 78300 euros |  | 07/19 | 01/21 | 1480 | AAH | 80 euro | AAK | electric | 310 | 422 | nb | Electricity | four wheel drive | reduction gear | 1 | electric vehicle | Rear axle / asynchronous machine (ASM) | nb kW (nb hp) / nb Nm | L2S | 158 | Front axle / asynchronous machine (ASM) | nb kW (nb hp) / nb Nm | [6 empty] | 4970mm | 1964mm | 2189mm | 1445mm | 2960mm | 160mm | 11.8m | 745L | 1645 l | series | 2183kg | 2640kg | 457kg |  |  |  |  | 75kg | [6 empty] | hatchback | 5 | Upper class (e.g. S-class) | 5 | Air | Air | series | disc | disc | 245/45R19 | series | direct measurement (sensor) |  |  | 7 |  |  | 5.6s | 225km/h | 0 g/km |  | 0 g/km | 450 km | lithium | 100.0 | nb | driver's side rear | type 2 | CCS OR TESLA SUPERCHARGER | 3-phase | AC:16.5DC:120.0 | 100%: 315 min. (AC 3-phase wall box/charging station 16.5 kW); 80%: 40 min. (DC charging station 120.0 kW) | 71dB | 18.9kWh/100km | 85.0 | [9 empty] | series | series | series | not known | series | series | series | series | City Safety System | series | traction control | series | Electronic stability Program | series | including hip protection |  | Rear only |  |  | series | package | series | series | series | series | window bag | series | window bag | series | 3-point harness | series | series | series | series | series | series | series | series | series | [31 empty] | 4 years or 80,000 km | 12 months or 20,000 km | 12 years | HV battery guarantee: 8 years (unlimited kilometers) / from 02/20: 8 years or 240,000 km; Other: 8 years on drive unit (unlimited mileage) / from 02/20: 8 years or 240,000 km |  | series | series | series | series | series | front + back with reversing camera | series | Radio with MP3 |  |  |  | series | series | series | no |  | 1700 euros | series | series | series | Color display (touch screen)
200 | DS Automobiles | DS 3 Crossback E-Tense | DS 3 E-Tense (02/20 - 08/22) | u | 02/20 | 02/20 | A+ | 38690 euros | So chic | 10/21 | 08/22 | 1889 | ACG | 56 euros |  | electric | 100 | 136 | 260 Nm | Electricity | front wheel | reduction gear | 1 | electric vehicle | Front axle / permanent magnet synchronous machine (PSM) | 100 kW (136 hp) / 260 Nm | ZK01 | 57 | [8 empty] | 4118mm | 1791mm | 1988mm | 1537mm | 2558mm | nb | 10.2m | 350L | 1050L | series | 1600kg | 1976 kg | 376kg |  |  |  |  | 70kg | [6 empty] | SUV | 5 | Small car (e.g. Polo) | 5 | screw | screw | series | disc | disc | 215/60R17 | series | indirect measurement (ABS) | [5 empty] | 9.1s | 150km/h | 0 g/km | 17.6kWh/100km | 0 g/km | 320 km | lithium | 50.0 | nb | driver's side rear | type 2 | CCS | 1-phase,3-phase | AC:1.8-11.0DC:100.0 | 100%: 1665 min. (AC Schuko 1.8 kW), 280 min. (AC 3-phase wall box/charging station 11.0 kW); 80%: 30 min. (DC charging station 100.0 kW) | 68dB |  | 48.1 | [9 empty] | series | series | series | series | series | series | series | series | Brake Assist | series | Drive slip control | series | Electronic stability Program | package |  | key switch | Rear only | series | Activation of hazard warning lights |  |  | series | series | series | series | window bag | series | window bag | series | 3-point harness | series | series |  | series |  | package | package | series | series | package |  |  |  |  | series | [6 empty] | 350 Euro | [18 empty] | 2 years | 3 years | 12 years | Mobility guarantee: 2 years Europe-wide, then extension from inspection to inspection; Warranty HV battery: 8 years or 160,000 km; |  | series | series | series | series | series | front and back | series | DS Connect Radio 2 | series | series | series | series | 1053 euros | series | no | series | 600 euros | series |  | 950 euros | Color display (touch screen) |  | series | 150 euros
201 | DS Automobiles | DS 3 Crossback E-Tense | DS 3 E-Tense (02/20 - 08/22) | u | 02/20 | 02/20 | A+ | 40140 euros | performance line | 06/22 | 08/22 | 1889 | ACG | 56 euros |  | electric | 100 | 136 | 260 Nm | Electricity | front wheel | reduction gear | 1 | electric vehicle | Front axle / permanent magnet synchronous machine (PSM) | 100 kW (136 hp) / 260 Nm | ZK01 | 57 | [8 empty] | 4118mm | 1791mm | 1988mm | 1537mm | 2558mm | nb | 10.2m | 350L | 1050L | series | 1600kg | 1976 kg | 376kg |  |  |  |  | 70kg | [6 empty] | SUV | 5 | Small car (e.g. Polo) | 5 | screw | screw | series | disc | disc | 215/60R17 | series | indirect measurement (ABS) | [5 empty] | 9.1s | 150km/h | 0 g/km | 15.9kWh/100km | 0 g/km | 340 km | lithium | 50.0 | nb | driver's side rear | type 2 | CCS | 1-phase,3-phase | AC:1.8-11.0DC:100.0 | 100%: 1870 min. (AC Schuko 1.8 kW), 305 min. (AC 3-phase wall box/charging station 11.0 kW); 80%: 30 min. (DC charging station 100.0 kW) | 68dB |  | 48.1 |  | 482 km | [7 empty] | series | series | series | series | series | series | series | series | Brake Assist | series | Drive slip control | series | Electronic stability Program | package |  | key switch | Rear only | series | Activation of hazard warning lights |  |  | series | series | series | series | window bag | series | window bag | series | 3-point harness | series | series | package | series |  | package | package | series | series | package | series |  |  |  | series | [6 empty] | 350 Euro | [18 empty] | 2 years | 3 years | 12 years | Mobility guarantee: 2 years Europe-wide, then extension from inspection to inspection; Warranty HV battery: 8 years or 160,000 km; |  | series | series | series | series | series | rear | series | DS Connect Radio 2 | series | series | series | series |  | series | 950 euros | series | 650 euros | series | 900 euros | 950 euros | Color display (touch screen) |  | series | 150 euros
202 | DS Automobiles | DS 3 Crossback E-Tense | DS 3 E-Tense (02/20 - 08/22) | u | 10/20 | 02/20 | A+ | 43940 euros | Performance Line+ | 08/22 | 08/22 | 1889 | ACG | 56 euros |  | electric | 100 | 136 | 260 Nm | Electricity | front wheel | reduction gear | 1 | electric vehicle | Front axle / permanent magnet synchronous machine (PSM) | 100 kW (136 hp) / 260 Nm | ZK01 | 57 | [8 empty] | 4118mm | 1791mm | 1988mm | 1537mm | 2558mm | nb | 10.2m | 350L | 1050L | series | 1600kg | 1976 kg | 376kg |  |  |  |  | 70kg | [6 empty] | SUV | 5 | Small car (e.g. Polo) | 5 | screw | screw | series | disc | disc | 215/55R18 | series | indirect measurement (ABS) | [5 empty] | 9.1s | 150km/h | 0 g/km | 15.9kWh/100km | 0 g/km | 340 km | lithium | 50.0 | nb | driver's side rear | type 2 | CCS | 1-phase,3-phase | AC:1.8-11.0DC:100.0 | 100%: 1870 min. (AC Schuko 1.8 kW), 305 min. (AC 3-phase wall box/charging station 11.0 kW); 80%: 30 min. (DC charging station 100.0 kW) | 68dB |  | 48.1 |  | 482 km | [7 empty] | series | series | series | series | series | series | series | series | Brake Assist | series | Drive slip control | series | Electronic stability Program | series |  | key switch | Rear only | series | Activation of hazard warning lights |  |  | series | series | series | series | window bag | series | window bag | series | 3-point harness | series | series | package | series |  | package | package | series | series | package | series |  |  |  | series | [6 empty] | 350 Euro | [18 empty] | 2 years | 3 years | 12 years | Mobility guarantee: 2 years Europe-wide, then extension from inspection to inspection; Warranty HV battery: 8 years or 160,000 km; |  | series | series | series | series | series | front and back | series | DS Connect Nav | series | series | series | series |  | series | 0 euros | series | 650 euros | series |  | series | Color display (touch screen) |  | series | 150 euros
203 | DS Automobiles | DS 3 Crossback E-Tense | DS 3 E-Tense (02/20 - 08/22) | u | 10/20 | 02/20 | A+ | 44190 euros | grand chic | 10/21 | 08/22 | 1889 | ACG | 56 euros |  | electric | 100 | 136 | 260 Nm | Electricity | front wheel | reduction gear | 1 | electric vehicle | Front axle / permanent magnet synchronous machine (PSM) | 100 kW (136 hp) / 260 Nm | ZK01 | 57 | [8 empty] | 4118mm | 1791mm | 1988mm | 1537mm | 2558mm | nb | 10.2m | 350L | 1050L | series | 1600kg | 1976 kg | 376kg |  |  |  |  | 70kg | [6 empty] | SUV | 5 | Small car (e.g. Polo) | 5 | screw | screw | series | disc | disc | 215/55R18 | series | indirect measurement (ABS) | [5 empty] | 9.1s | 150km/h | 0 g/km | 17.6kWh/100km | 0 g/km | 320 km | lithium | 50.0 | nb | driver's side rear | type 2 | CCS | 1-phase,3-phase | AC:1.8-11.0DC:100.0 | 100%: 1665 min. (AC Schuko 1.8 kW), 280 min. (AC 3-phase wall box/charging station 11.0 kW); 80%: 30 min. (DC charging station 100.0 kW) | 68dB |  | 48.1 | [9 empty] | series | series | series | series | series | series | series | series | Brake Assist | series | Drive slip control | series | Electronic stability Program | series |  | key switch | Rear only | series | Activation of hazard warning lights |  |  | series | series | series | series | window bag | series | window bag | series | 3-point harness | series | series |  | series |  | package | series | series | series | package |  |  |  |  | series | [6 empty] | 350 Euro | [18 empty] | 2 years | 3 years | 12 years | Mobility guarantee: 2 years Europe-wide, then extension from inspection to inspection; Warranty HV battery: 8 years or 160,000 km; |  | series | series | series | series | series | front + back with reversing camera | series | DS Connect Nav | series | series | series | series | series | series | no | series | 600 euros | series |  | series | Color display (touch screen) |  | series | 150 euros
204 | DS Automobiles | DS 3 Crossback E-Tense | DS 3 E-Tense (02/20 - 08/22) | u | 01/21 | 02/20 | A+ | 45090 euros | Ines De La Fressange Paris | 10/21 | 08/22 | 1889 | ACG | 56 euros |  | electric | 100 | 136 | 260 Nm | Electricity | front wheel | reduction gear | 1 | electric vehicle | Front axle / current-excited synchronous machine (SSM) | 100 kW (136 hp) / 260 Nm | ZK01 | 57 | [8 empty] | 4118mm | 1791mm | 1988mm | 1537mm | 2558mm | nb | 10.2m | 350L | 1050L | series | 1600kg | 1976 kg | 376kg |  |  |  |  | 70kg | [6 empty] | SUV | 5 | Small car (e.g. Polo) | 5 | screw | screw | series | disc | disc | 215/55R18 | series | indirect measurement (ABS) | [5 empty] | 9.1s | 150km/h | 0 g/km | 17.6kWh/100km | 0 g/km | 320 km | lithium | 50.0 | nb | driver's side rear | type 2 | CCS | 1-phase,3-phase | AC:1.8-11.0DC:100.0 | 100%: 1665 min. (AC Schuko 1.8 kW), 280 min. (AC 3-phase wall box/charging station 11.0 kW); 80%: 30 min. (DC charging station 100.0 kW) | 68dB |  | 48.1 | [9 empty] | series | series | series | series | series | series | series | series | Brake Assist | series | Drive slip control | series | Electronic stability Program | series |  | key switch | Rear only | series | Activation of hazard warning lights |  |  | series | series | series | series | window bag | series | window bag | series | 3-point harness | series | series |  | series |  | series | series | series | series | series |  |  |  |  | series | [6 empty] | 350 Euro | [18 empty] | 2 years | 3 years | 12 years | Mobility guarantee: 2 years Europe-wide, then extension from inspection to inspection; Warranty HV battery: 8 years or 160,000 km; |  | series | series | series | series | series | front + back with reversing camera | series | DS Connect Nav | series | series | series | series | series | series | no | series | series | series |  | series | Color display (touch screen) |  | series | 150 euros
205 | DS Automobiles | DS 3 Crossback E-Tense | DS 3 E-Tense (02/20 - 08/22) | u | 10/21 | 02/20 | A+ | 39440 euros | bastille | 06/22 | 08/22 | 1889 | ACG | 56 euros |  | electric | 100 | 136 | 260 Nm | Electricity | front wheel | reduction gear | 1 | electric vehicle | Front axle / permanent magnet synchronous machine (PSM) | 100 kW (136 hp) / 260 Nm | ZK01 | 57 | [8 empty] | 4118mm | 1791mm | 1988mm | 1537mm | 2558mm | nb | 10.2m | 350L | 1050L | series | 1600kg | 1976 kg | 376kg |  |  |  |  | 70kg | [6 empty] | SUV | 5 | Small car (e.g. Polo) | 5 | screw | screw | series | disc | disc | 215/60R17 | series | indirect measurement (ABS) | [5 empty] | 9.1s | 150km/h | 0 g/km | 15.9kWh/100km | 0 g/km | 340 km | lithium | 50.0 | nb | driver's side rear | type 2 | CCS | 1-phase,3-phase | AC:1.8-11.0DC:100.0 | 100%: 1870 min. (AC Schuko 1.8 kW), 305 min. (AC 3-phase wall box/charging station 11.0 kW); 80%: 30 min. (DC charging station 100.0 kW) | 68dB |  | 48.1 |  | 482 km | [7 empty] | series | series | series | series | series | series | series | series | Brake Assist | series | Drive slip control | series | Electronic stability Program | package |  | key switch | Rear only | series | Activation of hazard warning lights |  |  | series | series | series | series | window bag | series | window bag | series | 3-point harness | series | series | package | series |  | package | package | series | series | package | series |  |  |  | series | [6 empty] | 350 Euro | [18 empty] | years | 3 years | 12 years | Mobility guarantee: 2 years Europe-wide, then extension from inspection to inspection; Warranty HV battery: 8 years or 160,000 km; |  | series | series | series | series | series | rear | series | DS Connect Radio 2 | series | series | series | series | 950 euros | series | 950 euros | series | 650 euros | series | 900 euros | 950 euros | Color display (touch screen) |  | series | 150 euros
206 | DS Automobiles | DS 3 Crossback E-Tense | DS 3 E-Tense (02/20 - 08/22) | u | 10/21 | 02/20 | A+ | 44940 euros | Rivoli | 08/22 | 08/22 | 1889 | ACG | 56 euros |  | electric | 100 | 136 | 260 Nm | Electricity | front wheel | reduction gear | 1 | electric vehicle | Front axle / permanent magnet synchronous machine (PSM) | 100 kW (136 hp) / 260 Nm | ZK01 | 57 | [8 empty] | 4118mm | 1791mm | 1988mm | 1537mm | 2558mm | nb | 10.2m | 350L | 1050L | series | 1600kg | 1976 kg | 376kg |  |  |  |  | 70kg | [6 empty] | SUV | 5 | Small car (e.g. Polo) | 5 | screw | screw | series | disc | disc | 215/55R18 | series | indirect measurement (ABS) | [5 empty] | 9.1s | 150km/h | 0 g/km | 15.9kWh/100km | 0 g/km | 340 km | lithium | 50.0 | nb | driver's side rear | type 2 | CCS | 1-phase,3-phase | AC:1.8-11.0DC:100.0 | 100%: 1870 min. (AC Schuko 1.8 kW), 305 min. (AC 3-phase wall box/charging station 11.0 kW); 80%: 30 min. (DC charging station 100.0 kW) | 68dB |  | 48.1 |  | 482 km | [7 empty] | series | series | series | series | series | series | series | series | Brake Assist | series | Drive slip control | series | Electronic stability Program | series |  | key switch | Rear only | series | Activation of hazard warning lights |  |  | series | series | series | series | window bag | series | window bag | series | 3-point harness | series | series | package | series |  | package | series | series | series | package | series |  |  |  | series | [6 empty] | 350 Euro | [18 empty] | 2 years | 3 years | 12 years | Mobility guarantee: 2 years Europe-wide, then extension from inspection to inspection; Warranty HV battery: 8 years or 160,000 km; |  | series | series | series | series | series | front + back with reversing camera | series | DS Connect Nav | series | series | series | series | series | series | 0 euros | series | 650 euros | series |  | series | Color display (touch screen) |  | series | 150 euros
207 | DS Automobiles | DS 3 Crossback E-Tense | DS 3 E-Tense (02/20 - 08/22) | u | 10/21 | 02/20 | A+ | 48390 euros | Louvre | 08/22 | 08/22 | 1889 | ACG | 56 euros |  | electric | 100 | 136 | 260 Nm | Electricity | front wheel | reduction gear | 1 | electric vehicle | Front axle / current-excited synchronous machine (SSM) | 100 kW (136 hp) / 260 Nm | ZK01 | 57 | [8 empty] | 4118mm | 1791mm | 1988mm | 1537mm | 2558mm | nb | 10.2m | 350L | 1050L | series | 1600kg | 1976 kg | 376kg |  |  |  |  | 70kg | [6 empty] | SUV | 5 | Small car (e.g. Polo) | 5 | screw | screw | series | disc | disc | 215/55R18 | series | indirect measurement (ABS) | [5 empty] | 9.1s | 150km/h | 0 g/km | 15.9kWh/100km | 0 g/km | 340 km | lithium | 50.0 | nb | driver's side rear | type 2 | CCS | 1-phase,3-phase | AC:1.8-11.0DC:100.0 | 100%: 1870 min. (AC Schuko 1.8 kW), 305 min. (AC 3-phase wall box/charging station 11.0 kW); 80%: 30 min. (DC charging station 100.0 kW) | 68dB |  | 48.1 |  | 482 km | [7 empty] | series | series | series | series | series | series | series | series | Brake Assist | series | Drive slip control | series | Electronic stability Program | series |  | key switch | Rear only | series | Activation of hazard warning lights |  |  | series | series | series | series | window bag | series | window bag | series | 3-point harness | series | series | series | series |  | package | series | series | series | package | series |  |  |  | series | [6 empty] | 350 Euro | [18 empty] | 2 years | 3 years | 12 years | Mobility guarantee: 2 years Europe-wide, then extension from inspection to inspection; Warranty HV battery: 8 years or 160,000 km; |  | series | series | series | series | series | front + back with reversing camera | series | DS Connect Nav | series | series | series | series | series | series | 0 euros | series | series | series |  | series | Color display (touch screen) |  | series | 150 euros
208 | DS Automobiles | DS 3 Crossback E-Tense | DS 3 E-Tense (02/20 - 08/22) | u | 11/21 | 02/20 | A+ | 41390 euros | faubourg | 06/22 | 08/22 | 1889 | ACG | 56 euros |  | electric | 100 | 136 | 260 Nm | Electricity | front wheel | reduction gear | 1 | electric vehicle | Front axle / permanent magnet synchronous machine (PSM) | 100 kW (136 hp) / 260 Nm | ZK01 | 57 | [8 empty] | 4118mm | 1791mm | 1988mm | 1537mm | 2558mm | nb | 10.2m | 350L | 1050L | series | 1600kg | 1976 kg | 376kg |  |  |  |  | 70kg | [6 empty] | SUV | 5 | Small car (e.g. Polo) | 5 | screw | screw | series | disc | disc | 215/60R17 | series | indirect measurement (ABS) | [5 empty] | 9.1s | 150km/h | 0 g/km | 15.9kWh/100km | 0 g/km | 340 km | lithium | 50.0 | nb | driver's side rear | type 2 | CCS | 1-phase,3-phase | AC:1.8-11.0DC:100.0 | 100%: 1870 min. (AC Schuko 1.8 kW), 305 min. (AC 3-phase wall box/charging station 11.0 kW); 80%: 30 min. (DC charging station 100.0 kW) | 68dB |  | 48.1 |  | 482 km | [7 empty] | series | series | series | series | series | series | series | series | Brake Assist | series | Drive slip control | series | Electronic stability Program | package |  | key switch | Rear only | series | Activation of hazard warning lights |  |  | series | series | series | series | window bag | series | window bag | series | 3-point harness | series | series | package | series |  | package | package | series | series | package | series |  |  |  | series | [6 empty] | 350 Euro | [18 empty] | 2 years | 3 years | 12 years | Mobility guarantee: 2 years Europe-wide, then extension from inspection to inspection; Warranty HV battery: 8 years or 160,000 km; |  | series | series | series | series | series | front and back | series | DS Connect Radio 2 | series | series | series | series | series | series | 0 euros | series | 650 euros | series | 900 euros | series | Color display (touch screen) |  | series | series
209 | DS Automobiles | DS 3 Crossback E-Tense | DS 3 E-Tense (02/20 - 08/22) | u | 01/22 | 02/20 | A+ | 40190 euros | Toits de Paris | 06/22 | 08/22 | 1889 | ACG | 56 euros |  | electric | 100 | 136 | 260 Nm | Electricity | front wheel | reduction gear | 1 | electric vehicle | Front axle / permanent magnet synchronous machine (PSM) | 100 kW (136 hp) / 260 Nm | ZK01 | 57 | [8 empty] | 4118mm | 1791mm | 1988mm | 1537mm | 2558mm | nb | 10.2m | 350L | 1050L | series | 1600kg | 1976 kg | 376kg |  |  |  |  | 70kg | [6 empty] | SUV | 5 | Small car (e.g. Polo) | 5 | screw | screw | series | disc | disc | 215/55R18 | series | indirect measurement (ABS) | [5 empty] | 9.1s | 150km/h | 0 g/km | 15.9kWh/100km | 0 g/km | 340 km | lithium | 50.0 | nb | driver's side rear | type 2 | CCS | 1-phase,3-phase | AC:1.8-11.0DC:100.0 | 100%: 1870 min. (AC Schuko 1.8 kW), 305 min. (AC 3-phase wall box/charging station 11.0 kW); 80%: 30 min. (DC charging station 100.0 kW) | 68dB |  | 48.1 |  | 482 km | [7 empty] | series | series | series | series | series | series | series | series | Brake Assist | series | Drive slip control | series | Electronic stability Program | package |  | key switch | Rear only | series | Activation of hazard warning lights |  |  | series | series | series | series | window bag | series | window bag | series | 3-point harness | series | series | package | series |  | package | package | series | series | package | series |  |  |  | series | [6 empty] | 350 Euro | [18 empty] | 2 years | 3 years | 12 years | Mobility guarantee: 2 years Europe-wide, then extension from inspection to inspection; Warranty HV battery: 8 years or 160,000 km; |  | series | series | series | series | series | rear | series | DS Connect Radio 2 | series | series | series | series | 950 euros | series | 950 euros | series | 650 euros | series | 900 euros | 950 euros | Color display (touch screen) |  | series | 150 euros
210 | smart | forfour EQ | forfour (453) EQ (03/18 - 08/19) | W453 | 03/18 | 03/18 | A+ | 22600 euros |  | 08/19 | 08/19 | 1313 | GO | 39 euros | HSE | electric | 60 | 82 | 160 Nm | Electricity | rear wheel | reduction gear | 1 | electric vehicle | Rear axle / current-excited synchronous machine (SSM) | 60 kW (82 hp) / 160 Nm | 5AL 60 | 41 | [8 empty] | 3495mm | 1665mm | 1875mm | 1554mm | 2492mm | nb | 8.7m | 185L | 975 liters | series | 1200kg | 1390kg | 190kg | [11 empty] | hatchback | 5 | Small cars (e.g. Twingo) | 4 | screw | screw | 460 euros | disc | drum | 165/65R15 | series | direct measurement (sensor) | 185/60R15 |  |  |  |  | 12.7s | 130km/h | 0 g/km | 17.2kWh/100km | 0 g/km | 128 km | lithium | 17.6 | nb | rear passenger side | type 2 |  | 1-phase,3-phase | AC:2.3-22.0 | 100%: 420 min. (AC Schuko 2.3 kW), 360 min. (AC 1-phase wall box/charging station 3.7 kW), 60 min. (AC 3-phase wall box/charging station 22.0 kW) | 66dB | 14.5kWh/100km | 16.7 |  |  | AC 3-phase 22 kW (965 euros) | [6 empty] | series | series | series | series |  | series | series | series | Hydraulic brake assist | series | Drive slip control | series | Electronic stability Program |  | incl. head protection | not known | Rear only |  |  | 190 euros |  |  |  | 380 euros | [9 empty] | 250 euro | [10 empty] | series |  |  |  |  | series | [9 empty] | Driver knee airbag and pedestrian airbag | [10 empty] | 2 years | 2 years | 6 years | Mobility guarantee: 2 years Europe-wide; Warranty HV battery: 8 years or 100,000 km; |  | 925 euros | series | series |  | 300 Euro | rear | series | smart audio system |  |  |  | series |  | series | no | series | 360 euros | 475 euros
211 | smart | forfour EQ | forfour (453) EQ (03/18 - 08/19) | W453 | 03/18 | 03/18 | A+ | 23990 euros | passion | 08/19 | 08/19 | 1313 | GO | 39 euros | HSE | electric | 60 | 82 | 160 Nm | Electricity | rear wheel | reduction gear | 1 | electric vehicle | Rear axle / current-excited synchronous machine (SSM) | 60 kW (82 hp) / 160 Nm | 5AL 60 | 41 | [8 empty] | 3495mm | 1665mm | 1875mm | 1554mm | 2492mm | nb | 8.7m | 185L | 975 liters | series | 1200kg | 1390kg | 190kg | [11 empty] | hatchback | 5 | Small cars (e.g. Twingo) | 4 | screw | screw | 460 euros | disc | drum | 165/65R15 | series | direct measurement (sensor) | 185/60R15 |  |  |  |  | 12.7s | 130km/h | 0 g/km | 17.3kWh/100km | 0 g/km | 128 km | lithium | 17.6 | nb | rear passenger side | type 2 |  | 1-phase,3-phase | AC:2.3-22.0 | 100%: 420 min. (AC Schuko 2.3 kW), 360 min. (AC 1-phase wall box/charging station 3.7 kW), 60 min. (AC 3-phase wall box/charging station 22.0 kW) | 66dB | 14.5kWh/100km | 16.7 |  |  | AC 3-phase 22 kW (965 euros) | [6 empty] | series | series | series | series |  | series | series | series | Hydraulic brake assist | series | Drive slip control | series | Electronic stability Program |  | incl. head protection | not known | Rear only |  |  | 190 euros |  |  |  | 380 euros | [9 empty] | 250 euro | [10 empty] | series |  |  |  |  | series | [9 empty] | Driver knee airbag and pedestrian airbag | [10 empty] | 2 years | 2 years | 6 years | Mobility guarantee: 2 years Europe-wide; Warranty HV battery: 8 years or 100,000 km; |  | 925 euros | series | series |  | 300 Euro | rear | series | smart audio system |  |  |  | series |  | series | no | series | 360 euros | series
212 | smart | forfour EQ | forfour (453) EQ (03/18 - 08/19) | W453 | 03/18 | 03/18 | A+ | 24750 euros | prime | 08/19 | 08/19 | 1313 | GO | 39 euros | HSE | electric | 60 | 82 | 160 Nm | Electricity | rear wheel | reduction gear | 1 | electric vehicle | Rear axle / current-excited synchronous machine (SSM) | 60 kW (82 hp) / 160 Nm | 5AL 60 | 41 | [8 empty] | 3495mm | 1665mm | 1875mm | 1554mm | 2492mm | nb | 8.7m | 185L | 975 liters | series | 1200kg | 1390kg | 190kg | [11 empty] | hatchback | 5 | Small cars (e.g. Twingo) | 4 | screw | screw | 460 euros | disc | drum | 165/65R15 | series | direct measurement (sensor) | 185/60R15 |  |  |  |  | 12.7s | 130km/h | 0 g/km | 17.3kWh/100km | 0 g/km | 128 km | lithium | 17.6 | nb | rear passenger side | type 2 |  | 1-phase,3-phase | AC:2.3-22.0 | 100%: 420 min. (AC Schuko 2.3 kW), 360 min. (AC 1-phase wall box/charging station 3.7 kW), 60 min. (AC 3-phase wall box/charging station 22.0 kW) | 66dB | 14.5kWh/100km | 16.7 |  |  | AC 3-phase 22 kW (965 euros) | [6 empty] | series | series | series | series |  | series | series | series | Hydraulic brake assist | series | Drive slip control | series | Electronic stability Program |  | incl. head protection | not known | Rear only |  |  | 190 euros |  |  |  | 380 euros | [9 empty] | 250 euro | [10 empty] | series |  |  |  |  | series | [9 empty] | Driver knee airbag and pedestrian airbag | [10 empty] | 2 years | 2 years | 6 years | Mobility guarantee: 2 years Europe-wide; Warranty HV battery: 8 years or 100,000 km; |  | 925 euros | series | series |  | 300 Euro | rear | series | smart audio system |  |  |  | series |  | series | no | series | 360 euros | series
213 | smart | forfour EQ | forfour (453) EQ (03/18 - 08/19) | W453 | 03/18 | 03/18 | A+ | 24850 euros | proxy | 08/18 | 08/19 | 1313 | GO | 39 euros | HSE | electric | 60 | 82 | 160 Nm | Electricity | rear wheel | reduction gear | 1 | electric vehicle | Rear axle / current-excited synchronous machine (SSM) | 60 kW (82 hp) / 160 Nm | 5AL 60 | 41 | [8 empty] | 3495mm | 1665mm | 1875mm | 1554mm | 2492mm | nb | 8.7m | 185L | 975 liters | series | 1200kg | 1390kg | 190kg | [11 empty] | hatchback | 5 | Small cars (e.g. Twingo) | 4 | screw | screw | 460 euros | disc | drum | 185/50R16 | series | direct measurement (sensor) | 205/45R16 |  |  |  |  | 12.7s | 130km/h | 0 g/km |  | 0 g/km | 155 km | lithium | 17.6 | nb | rear passenger side | type 2 |  | 1-phase,3-phase | AC:2.3-22.0 | 100%: 420 min. (AC Schuko 2.3 kW), 360 min. (AC 1-phase wall box/charging station 3.7 kW), 60 min. (AC 3-phase wall box/charging station 22.0 kW) | 66dB | 14.5kWh/100km | 16.7 | 155 km |  | AC 3-phase 22 kW (965 euros) | [6 empty] | series | series | series | series |  | series | series | series | Hydraulic brake assist | series | Drive slip control | series | Electronic stability Program |  | incl. head protection | not known | Rear only |  |  | 190 euros |  |  |  | 380 euros | [9 empty] | 250 euro | [10 empty] | series |  |  |  |  | series | [9 empty] | Driver knee airbag and pedestrian airbag | [10 empty] | 2 years | 2 years | years | Mobility guarantee: 2 years Europe-wide; Warranty HV battery: 8 years or 100,000 km; |  | 925 euros | series | series |  | 300 Euro | rear | series | smart audio system |  |  |  | series |  | series | no | series | 360 euros | series
214 | smart | forfour EQ | forfour (453) EQ (03/18 - 08/19) | W453 | 09/18 | 03/18 | A+ | 24290 euros | perfect | 08/19 | 08/19 | 1313 | GO | 39 euros | HSE | electric | 60 | 82 | 160 Nm | Electricity | rear wheel | reduction gear | 1 | electric vehicle | Rear axle / current-excited synchronous machine (SSM) | 60 kW (82 hp) / 160 Nm | 5AL 60 | 41 | [8 empty] | 3495mm | 1665mm | 1875mm | 1554mm | 2492mm | nb | 8.7m | 185L | 975 liters | series | 1200kg | 1390kg | 190kg | [11 empty] | hatchback | 5 | Small cars (e.g. Twingo) | 4 | screw | screw | 460 euros | disc | drum | 165/65R15 | series | direct measurement (sensor) | 185/60R15 |  |  |  |  | 12.7s | 130km/h | 0 g/km | 17.3kWh/100km | 0 g/km | 128 km | lithium | 17.6 | nb | rear passenger side | type 2 |  | 1-phase,3-phase | AC:2.3-22.0 | 100%: 420 min. (AC Schuko 2.3 kW), 360 min. (AC 1-phase wall box/charging station 3.7 kW), 60 min. (AC 3-phase wall box/charging station 22.0 kW) | 66dB | 14.5kWh/100km | 16.7 |  |  | AC 3-phase 22 kW (965 euros) | [6 empty] | series | series | series | series |  | series | series | series | Hydraulic brake assist | series | Drive slip control | series | Electronic stability Program |  | incl. head protection | not known | Rear only |  |  | 190 euros |  |  |  | 380 euros | [9 empty] | 250 euro | [10 empty] | series |  |  |  |  | series | [9 empty] | Driver knee airbag and pedestrian airbag | [10 empty] | 2 years | 2 years | 6 years | Mobility guarantee: 2 years Europe-wide; Warranty HV battery: 8 years or 100,000 km; |  | 925 euros | series | series |  | 300 Euro | rear | series | smart audio system |  |  |  | series |  | series | no | series | 360 euros | series
215 | smart | forfour EQ | forfour (453) EQ (03/18 - 08/19) | W453 | 09/18 | 03/18 | A+ | 26950 euros | BRABUS style | 08/19 | 08/19 | 1313 | GO | 39 euros | HSE | electric | 60 | 82 | 160 Nm | Electricity | rear wheel | reduction gear | 1 | electric vehicle | Rear axle / current-excited synchronous machine (SSM) | 60 kW (82 hp) / 160 Nm | 5AL 60 | 41 | [8 empty] | 3495mm | 1665mm | 1875mm | 1554mm | 2492mm | nb | 8.7m | 185L | 975 liters | series | 1200kg | 1390kg | 190kg | [11 empty] | hatchback | 5 | Small cars (e.g. Twingo) | 4 | screw | screw | 460 euros | disc | drum | 185/50R16 | series | direct measurement (sensor) | 205/40R17 |  |  |  |  | 12.7s | 130km/h | 0 g/km | 20.0kWh/100km | 0 g/km | 109 km | lithium | 17.6 | nb | rear passenger side | type 2 |  | 1-phase,3-phase | AC:2.3-22.0 | 100%: 420 min. (AC Schuko 2.3 kW), 360 min. (AC 1-phase wall box/charging station 3.7 kW), 60 min. (AC 3-phase wall box/charging station 22.0 kW) | 66dB | 14.5kWh/100km | 16.7 |  |  | AC 3-phase 22 kW (965 euros) | [6 empty] | series | series | series | series |  | series | series | series | Hydraulic brake assist | series | Drive slip control | series | Electronic stability Program |  | incl. head protection | not known | Rear only |  |  | 190 euros |  |  |  | 380 euros | [9 empty] | 250 euro | [10 empty] | series |  |  |  |  | series | [9 empty] | Driver knee airbag and pedestrian airbag | [10 empty] | 2 years | 2 years | 6 years | Mobility guarantee: 2 years Europe-wide; Warranty HV battery: 8 years or 100,000 km; |  | 925 euros | series | series |  | 300 Euro | rear | series | smart audio system |  |  |  | series | series | series | no | series | 360 euros | series
216 | smart | forfour EQ | forfour (453) EQ (03/18 - 08/19) | W453 | 09/18 | 03/18 | A+ | 28915 euros | passion edition nightsky | 08/19 | 08/19 | 1313 | GO | 39 euros | HSE | electric | 60 | 82 | 160 Nm | Electricity | rear wheel | reduction gear | 1 | electric vehicle | Rear axle / current-excited synchronous machine (SSM) | 60 kW (82 hp) / 160 Nm | 5AL 60 | 41 | [8 empty] | 3495mm | 1665mm | 1875mm | 1554mm | 2492mm | nb | 8.7m | 185L | 975 liters | series | 1200kg | 1390kg | 190kg | [11 empty] | hatchback | 5 | Small cars (e.g. Twingo) | 4 | screw | screw | 460 euros | disc | drum | 185/50R16 | series | direct measurement (sensor) | 205/45R16 |  |  |  |  | 12.7s | 130km/h | 0 g/km | 17.3kWh/100km | 0 g/km | 128 km | lithium | 17.6 | nb | rear passenger side | type 2 |  | 1-phase,3-phase | AC:2.3-22.0 | 100%: 420 min. (AC Schuko 2.3 kW), 360 min. (AC 1-phase wall box/charging station 3.7 kW), 60 min. (AC 3-phase wall box/charging station 22.0 kW) | 66dB | 14.5kWh/100km | 16.7 |  |  | AC 3-phase 22 kW (965 euros) | [6 empty] | series | series | series | series |  | series | series | series | Hydraulic brake assist | series | Drive slip control | series | Electronic stability Program |  | incl. head protection | not known | Rear only |  |  | series | series |  | series | 380 euros | [9 empty] | 250 euro | [10 empty] | series |  |  |  |  | series | [9 empty] | Driver knee airbag and pedestrian airbag | [10 empty] | 2 years | 2 years | 6 years | Mobility guarantee: 2 years Europe-wide; Warranty HV battery: 8 years or 100,000 km; |  | 925 euros | series | series |  | 300 Euro | rear | series | smart audio system |  |  |  | series |  | series | no | series | 360 euros | series
217 | smart | forfour EQ | forfour (453) EQ (03/18 - 08/19) | W453 | 09/18 | 03/18 | A+ | 29675 euros | prime edition nightsky | 08/19 | 08/19 | 1313 | GO | 39 euros | HSE | electric | 60 | 82 | 160 Nm | Electricity | rear wheel | reduction gear | 1 | electric vehicle | Rear axle / current-excited synchronous machine (SSM) | 60 kW (82 hp) / 160 Nm | 5AL 60 | 41 | [8 empty] | 3495mm | 1665mm | 1875mm | 1554mm | 2492mm | nb | 8.7m | 185L | 975 liters | series | 1200kg | 1390kg | 190kg | [11 empty] | hatchback | 5 | Small cars (e.g. Twingo) | 4 | screw | screw | 460 euros | disc | drum | 185/50R16 | series | direct measurement (sensor) | 205/45R16 |  |  |  |  | 12.7s | 130km/h | 0 g/km | 17.3kWh/100km | 0 g/km | 128 km | lithium | 17.6 | nb | rear passenger side | type 2 |  | 1-phase,3-phase | AC:2.3-22.0 | 100%: 420 min. (AC Schuko 2.3 kW), 360 min. (AC 1-phase wall box/charging station 3.7 kW), 60 min. (AC 3-phase wall box/charging station 22.0 kW) | 66dB | 14.5kWh/100km | 16.7 |  |  | AC 3-phase 22 kW (965 euros) | [6 empty] | series | series | series | series |  | series | series | series | Hydraulic brake assist | series | Drive slip control | series | Electronic stability Program |  | incl. head protection | not known | Rear only |  |  | series | series |  | series | 380 euros | [9 empty] | 250 euro | [10 empty] | series |  |  |  |  | series | [9 empty] | Driver knee airbag and pedestrian airbag | [10 empty] | 2 years | 2 years | 6 years | Mobility guarantee: 2 years Europe-wide; Warranty HV battery: 8 years or 100,000 km; |  | 925 euros | series | series |  | 300 Euro | rear | series | smart audio system |  |  |  | series |  | series | no | series | 360 euros | series
218 | Tesla | Model S85 | Model S (08/13 - 04/16) | 002 | 10/13 | 08/13 | A+ | 74900 euros |  | 10/14 | 04/16 | 1480 | AB | 80 euro |  | electric | 270 | 367 | 440 Nm | Electricity | rear wheel | reduction gear | 1 | electric vehicle | Rear axle / asynchronous machine (ASM) | 270 kW (367 hp) / 440 Nm | L1S | 69 | [8 empty] | 4970mm | 1964mm | 2184mm | 1445mm | 2960mm | 144mm | 11.3m | 745L | 1645 l | series | 2175kg | 2670kg | 495kg |  |  |  |  | 75kg | [6 empty] | hatchback | 5 | Upper class (e.g. S-class) | 5 | screw | screw | series | disc | disc | 245/45R19 | series | direct measurement (sensor) | [5 empty] | 5.6s | 200km/h | 0 g/km |  | 0 g/km |  | lithium | 85.0 | nb | driver's side rear | type 2 | TESLA Supercharger | 3-phase | AC:11.0DC:120.0 | 100%: 525 min. (AC 3-phase wall box/charging station 11.0 kW); 80%: 38 min. (DC charging station 120.0 kW) | 72dB | 18.1kWh/100km | 77.5 | 502 km | [8 empty] | series | series | series | not known | series | not known | series | not known |  | series | traction control | series | Electronic stability Program | [6 empty] | 450 euros | package | not known | series |  | series | window bag | series | window bag | series | 3-point harness | not known | [18 empty] | series |  |  | not known | [6 empty] | Driver's knee airbag |  |  |  |  | package | [5 empty] | 4 years or 80,000 km (8 years without mileage limit at 85 kWh) | 12 months or 20,000 km | 12 years | Warranty HV battery: 8 years or 200,000 km (unlimited mileage at 85-90 kWh); |  | series | series | series | series | 450 euros | front and back | series | Radio with MP3 |  |  |  | series | 1550 euros |  | no |  | 1100 euros | series |  | package | Color display (touch screen)
219 | Tesla | Model S P85 | Model S (08/13 - 04/16) | 002 | 10/13 | 08/13 | A+ | 87600 euros |  | 10/14 | 04/16 | 1480 | AB | 80 euro |  | electric | 310 | 422 | 600 Nm | Electricity | rear wheel | reduction gear | 1 | electric vehicle | Rear axle / asynchronous machine (ASM) | 310 kW (422 hp) / 600 Nm | L1S | 69 | [8 empty] | 4970mm | 1964mm | 2184mm | 1445mm | 2960mm | 144mm | 11.3m | 745L | 1645 l | series | 2175kg | 2670kg | 495kg |  |  |  |  | 75kg | [6 empty] | hatchback | 5 | Upper class (e.g. S-class) | 5 | Air | Air | series | disc | disc | 245/45R19 | series | direct measurement (sensor) | [5 empty] | 4.2s | 210km/h | 0 g/km |  | 0 g/km |  | lithium | 85.0 | nb | driver's side rear | type 2 | TESLA Supercharger | 3-phase | AC:11.0DC:120.0 | 100%: 525 min. (AC 3-phase wall box/charging station 11.0 kW); 80%: 38 min. (DC charging station 120.0 kW) | 72dB | 18.1kWh/100km | 77.5 | 491 km | [8 empty] | series | series | series | not known | series | not known | series | not known |  | series | traction control | series | Electronic stability Program | [6 empty] | 450 euros | package | not known | series |  | series | window bag | series | window bag | series | 3-point harness | not known | [18 empty] | series |  |  | not known | [6 empty] | Driver's knee airbag |  |  |  |  | package | [5 empty] | 4 years or 80,000 km (8 years without mileage limit at 85 kWh) | 12 months or 20,000 km | 12 years | Warranty HV battery: 8 years or 200,000 km (unlimited mileage at 85-90 kWh); |  | series | series | series | series | 450 euros | front and back | series | Radio with MP3 |  |  |  | series | series |  | no |  | 1100 euros | series |  | package | Color display (touch screen)
220 | Tesla | Model S Signature | Model S (08/13 - 04/16) | 002 | 08/13 | 08/13 | A+ | 99750 euros |  | 09/13 | 04/16 | 1480 | AB | 80 euro |  | electric | 270 | 367 | 440 Nm | Electricity | rear wheel | reduction gear | 1 | electric vehicle | Rear axle / asynchronous machine (ASM) | 270 kW (367 hp) / 440 Nm | L1S | 69 | [8 empty] | 4970mm | 1964mm | 2184mm | 1445mm | 2960mm | 144mm | 11.3m | 745L | 1645 l | series | 2175kg | 2670kg | 495kg |  |  |  |  | 75kg | [6 empty] | hatchback | 5 | Upper class (e.g. S-class) | 5 | Air | Air | series | disc | disc | 245/35R21 | series | direct measurement (sensor) | [5 empty] | 5.6s | 200km/h | 0 g/km |  | 0 g/km |  | lithium | 85.0 | nb | driver's side rear | type 2 | TESLA Supercharger | 3-phase | AC:11.0DC:120.0 | 100%: 525 min. (AC 3-phase wall box/charging station 11.0 kW); 80%: 38 min. (DC charging station 120.0 kW) | 72dB | 17.7kWh/100km | 77.5 | 502 km | [8 empty] | series | series | series | not known | series | not known | series | not known |  | series | traction control | series | Electronic stability Program | [6 empty] | not known | series | not known | series |  | series | window bag | series | window bag | series | 3-point harness | not known | [18 empty] | series |  |  | not known | [6 empty] | Driver's knee airbag |  |  |  |  | series | [5 empty] | 4 years or 80,000 km (8 years without mileage limit at 85 kWh) | 12 months or 20,000 km | 12 years | Warranty HV battery: 8 years or 200,000 km (unlimited mileage at 85-90 kWh); |  | series | series | series | series | series | backup camera | series | Radio with MP3 |  |  |  | series | series |  | no |  | 1100 euros | series |  | series | Color display (touch screen)
221 | Tesla | Model S Performance | Model S (08/13 - 04/16) | 002 | 08/13 | 08/13 | A+ | 109150 euros |  | 09/13 | 04/16 | 1480 | AB | 80 euro |  | electric | 310 | 422 | 600 Nm | Electricity | rear wheel | reduction gear | 1 | electric vehicle | Rear axle / asynchronous machine (ASM) | 310 kW (422 hp) / 600 Nm | L1S | 69 | [8 empty] | 4970mm | 1964mm | 2184mm | 1445mm | 2960mm | 144mm | 11.3m | 745L | 1645 l | series | 2175kg | 2670kg | 495kg |  |  |  |  | 75kg | [6 empty] | hatchback | 5 | Upper class (e.g. S-class) | 5 | Air | Air | series | disc | disc | 245/35R21 | series | direct measurement (sensor) | [5 empty] | 4.2s | 210km/h | 0 g/km |  | 0 g/km |  | lithium | 85.0 | nb | driver's side rear | type 2 | TESLA Supercharger | 3-phase | AC:11.0DC:120.0 | 100%: 525 min. (AC 3-phase wall box/charging station 11.0 kW); 80%: 38 min. (DC charging station 120.0 kW) | 72dB | 17.7kWh/100km | 77.5 | 528 km | [8 empty] | series | series | series | not known | series | not known | series | not known |  | series | traction control | series | Electronic stability Program | [6 empty] | not known | series | not known | series |  | series | window bag | series | window bag | series | 3-point harness | not known | [18 empty] | series |  |  | not known | [6 empty] | Driver's knee airbag |  |  |  |  | series | [5 empty] | 4 years or 80,000 km (8 years without mileage limit at 85 kWh) | 12 months or 20,000 km | 12 years | Warranty HV battery: 8 years or 200,000 km (unlimited mileage at 85-90 kWh); |  | series | series | series | series | series | backup camera | series | Radio with MP3 |  |  |  | series | series |  | no |  | 1100 euros | series |  | series | Color display (touch screen)
222 | Tesla | Model S60 | Model S (08/13 - 04/16) | 002 | 10/13 | 08/13 | A+ | 65300 euros |  | 10/14 | 04/16 | 1480 | A.A.C | 80 euro |  | electric | 225 | 306 | 440 Nm | Electricity | rear wheel | reduction gear | 1 | electric vehicle | Rear axle / asynchronous machine (ASM) | 225 kW (306 hp) / 440 Nm | L1S | 52 | [8 empty] | 4970mm | 1964mm | 2184mm | 1445mm | 2960mm | 144mm | 11.3m | 745L | 1645 l | series | 2175kg | 2670kg | 495kg |  |  |  |  | 75kg | [6 empty] | hatchback | 5 | Upper class (e.g. S-class) | 5 | screw | screw | series | disc | disc | 245/45R19 | series | direct measurement (sensor) | [5 empty] | 6.2s | 190km/h | 0 g/km |  | 0 g/km |  | lithium | 60.0 | nb | driver's side rear | type 2 | TESLA Supercharger | 3-phase | AC:11.0DC:120.0 | 100%: 405 min. (AC 3-phase wall box/charging station 11.0 kW); 80%: 29 min. (DC charging station 120.0 kW) | 72dB | 18.1kWh/100km | 58.5 | 400 km | [8 empty] | series | series | series | not known | series | not known | series | not known |  | series | traction control | series | Electronic stability Program | [6 empty] | 450 euros | package | not known | series |  | series | window bag | series | window bag | series | 3-point harness | not known | [18 empty] | series |  |  | not known | [6 empty] | Driver's knee airbag |  |  |  |  | package | [5 empty] | 4 years or 80,000 km (8 years without mileage limit at 85 kWh) | 12 months or 20,000 km | 12 years | Warranty HV battery: 8 years or 200,000 km (unlimited mileage at 85-90 kWh); |  | series | series | series | series | 450 euros | front and back | series | Radio with MP3 |  |  |  | series | 1550 euros |  | no |  | 1100 euros | series |  | package | Color display (touch screen)
223 | Tesla | Model S 85D | Model S (08/13 - 04/16) | 002 | 04/15 | 08/13 | A+ | 92800 euros |  | 02/16 | 04/16 | 1480 | AAD | 80 euro |  | electric | 315 | 428 | 658 Nm | Electricity | four wheel drive | reduction gear | 1 | electric vehicle | Rear axle / asynchronous machine (ASM) |  | L2S | 67 | Front axle / asynchronous machine (ASM) | [7 empty] | 4970mm | 1964mm | 2184mm | 1445mm | 2960mm | 144mm | 11.3m | 745L | 1645 l | series | 2300kg | 2670kg | 370kg |  |  |  |  | 75kg | [6 empty] | hatchback | 5 | Upper class (e.g. S-class) | 5 | Air | Air | series | disc | disc | 245/45R19 | series | direct measurement (sensor) |  |  | 7 |  |  | 4.4s | 250km/h | 0 g/km |  | 0 g/km |  | lithium | 85.0 | nb | driver's side rear | type 2 | TESLA Supercharger | 3-phase | AC:11.0DC:120.0 | 100%: 525 min. (AC 3-phase wall box/charging station 11.0 kW); 80%: 38 min. (DC charging station 120.0 kW) | 71dB | 16.9kWh/100km | 77.5 | 491 km | [8 empty] | series | series | series | not known | series | series | series | series | Brake Assist | series | traction control | series | Electronic stability Program |  | including hip protection |  | Rear only |  |  | series | package | series | series | series | series | window bag | series | window bag | series | 3-point harness | series |  |  |  | series | series | series | series | series | [25 empty] | series | [5 empty] | 4 years or 80,000 km (8 years without mileage limit at 85 kWh) | 12 months or 20,000 km | 12 years | Warranty HV battery: 8 years or 200,000 km (unlimited mileage at 85-90 kWh); |  | series | series | series | series | series | front + back with reversing camera | series | Radio with MP3 |  |  |  | series | 2800 euros |  | no |  | 1100 euros | series | series | series | Color display (touch screen)
224 | Tesla | Model S P85D | Model S (08/13 - 04/16) | 002 | 02/15 | 08/13 | A+ | 115000 euros |  | 02/16 | 04/16 | 1480 | AAE | 80 euro |  | electric | 345 | 469 | 930 Nm | Electricity | four wheel drive | reduction gear | 1 | electric vehicle | Rear axle / asynchronous machine (ASM) |  | L2S(front);L1S(rear) | 66 | Front axle / asynchronous machine (ASM) | [7 empty] | 4970mm | 1964mm | 2184mm | 1445mm | 2960mm | 144mm | 11.3m | 745L | 1645 l | series | 2300kg | 2670kg | 370kg |  |  |  |  | 75kg | [6 empty] | hatchback | 5 | Upper class (e.g. S-class) | 5 | Air | Air | series | disc | disc | 245/45R19 | series | direct measurement (sensor) |  |  | 7 |  |  | 3.3s | 250km/h | 0 g/km |  | 0 g/km |  | lithium | 85.0 | nb | driver's side rear | type 2 | TESLA Supercharger | 3-phase | AC:11.0DC:120.0 | 100%: 525 min. (AC 3-phase wall box/charging station 11.0 kW); 80%: 38 min. (DC charging station 120.0 kW) | 74dB | 17.7kWh/100km | 77.5 | 491 km | [8 empty] | series | series | series | not known | series | series | series | series | Brake Assist | series | traction control | series | Electronic stability Program |  | including hip protection |  | Rear only |  |  | series | package | series | series | series | series | window bag | series | window bag | series | 3-point harness | series |  |  |  | series | series | series | series | series | [25 empty] | series | [5 empty] | years or 80,000 km (8 years without mileage limit at 85 kWh) | 12 months or 20,000 km | 12 years | Warranty HV battery: 8 years or 200,000 km (unlimited mileage at 85-90 kWh); |  | series | series | series | series | series | front + back with reversing camera | series | Radio with MP3 |  |  |  | series | 2800 euros |  | no |  | 1100 euros | series | series | series | Color display (touch screen)
225 | Tesla | Model S60 | Model S (08/13 - 04/16) | 002 | 12/14 | 08/13 | A+ | 71140 euros |  | 04/15 | 04/16 | 1480 | A.A.C | 80 euro |  | electric | 285 | 388 | nb | Electricity | rear wheel | reduction gear | 1 | electric vehicle | Rear axle / asynchronous machine (ASM) | 285 kW (388 hp) / nb Nm | L1S | 52 | [8 empty] | 4970mm | 1964mm | 2184mm | 1445mm | 2960mm | 144mm | 11.3m | 745L | 1645 l | series | 2175kg | 2670kg | 495kg |  |  |  |  | 75kg | [6 empty] | hatchback | 5 | Upper class (e.g. S-class) | 5 | screw | screw | series | disc | disc | 245/45R19 | series | direct measurement (sensor) |  |  | 7 |  |  | 6.2s | 190km/h | 0 g/km |  | 0 g/km |  | lithium | 60.0 | nb | driver's side rear | type 2 | TESLA Supercharger | 3-phase | AC:11.0DC:120.0 | 100%: 405 min. (AC 3-phase wall box/charging station 11.0 kW); 80%: 29 min. (DC charging station 120.0 kW) | 72dB | 15.4kWh/100km | 58.5 | 400 km | [8 empty] | series | series | series | not known | series | not known | series | series | Brake Assist | series | traction control | series | Electronic stability Program | [6 empty] | package |  | not known | series |  | series | window bag | series | window bag | series | 3-point harness | series |  |  |  | package | package |  | package | [11 empty] | series |  |  | not known | [6 empty] | Driver's knee airbag |  |  |  |  | package | [5 empty] | 4 years or 80,000 km (8 years without mileage limit at 85 kWh) | 12 months or 20,000 km | 12 years | Warranty HV battery: 8 years or 200,000 km (unlimited mileage at 85-90 kWh); |  | series | series | series | series | package | front and back | series | Radio with MP3 |  |  |  | series | 1400 euros |  | no |  | 1100 euros | series | package | package | Color display (touch screen)
226 | Tesla | Model S85 | Model S (08/13 - 04/16) | 002 | 12/14 | 08/13 | A+ | 87400 euros |  | 02/16 | 04/16 | 1480 | AB | 80 euro |  | electric | 270 | 367 | 440 Nm | Electricity | rear wheel | reduction gear | 1 | electric vehicle | Rear axle / asynchronous machine (ASM) | 270 kW (367 hp) / 440 Nm | L1S | 69 | [8 empty] | 4970mm | 1964mm | 2184mm | 1445mm | 2960mm | 144mm | 11.3m | 745L | 1645 l | series | 2175kg | 2670kg | 495kg |  |  |  |  | 75kg | [6 empty] | hatchback | 5 | Upper class (e.g. S-class) | 5 | Air | Air | series | disc | disc | 245/45R19 | series | direct measurement (sensor) |  |  | 7 |  |  | 5.6s | 225km/h | 0 g/km |  | 0 g/km |  | lithium | 85.0 | nb | driver's side rear | type 2 | TESLA Supercharger | 3-phase | AC:11.0DC:120.0 | 100%: 525 min. (AC 3-phase wall box/charging station 11.0 kW); 80%: 38 min. (DC charging station 120.0 kW) | 72dB | 16.9kWh/100km | 77.5 | 502 km | [8 empty] | series | series | series | not known | series | series | series | series | Brake Assist | series | traction control | series | Electronic stability Program |  | including hip protection |  | Rear only |  |  | series | package | series | series | series | series | window bag | series | window bag | series | 3-point harness | series |  |  |  | series | series | series | series | series | [25 empty] | series | [5 empty] | 4 years or 80,000 km (8 years without mileage limit at 85 kWh) | 12 months or 20,000 km | 12 years | Warranty HV battery: 8 years or 200,000 km (unlimited mileage at 85-90 kWh); |  | series | series | series | series | series | front + back with reversing camera | series | Radio with MP3 |  |  |  | series | 2800 euros |  | no |  | 1100 euros | series | series | series | Color display (touch screen)
227 | Tesla | Model S 70D | Model S (08/13 - 04/16) | 002 | 04/15 | 08/13 | A+ | 83500 euros |  | 04/16 | 04/16 | 1480 | AAE | 80 euro |  | electric | 245 | 333 | 525 Nm | Electricity | four wheel drive | reduction gear | 1 | electric vehicle | Rear axle / asynchronous machine (ASM) |  | L2S(front);L1S(rear) | 66 | Front axle / asynchronous machine (ASM) | [7 empty] | 4970mm | 1964mm | 2184mm | 1445mm | 2960mm | 144mm | 11.3m | 745L | 1645 l | series | 2300kg | 2670kg | 370kg |  |  |  |  | 75kg | [6 empty] | hatchback | 5 | Upper class (e.g. S-class) | 5 | Air | Air | series | disc | disc | 245/45R19 | series | direct measurement (sensor) |  |  | 7 |  |  | 5.4s | 225km/h | 0 g/km |  | 0 g/km |  | lithium | 70.0 | nb | driver's side rear | type 2 | TESLA Supercharger | 3-phase | AC:11.0DC:120.0 | 100%: 435 min. (AC 3-phase wall box/charging station 11.0 kW); 80%: 32 min. (DC charging station 120.0 kW) | 74dB | 15.8kWh/100km | 68.8 | 375 km | [8 empty] | series | series | series | not known | series | series | series | series | Brake Assist | series | traction control | series | Electronic stability Program |  | including hip protection |  | Rear only |  |  | series | package | series | series | series | series | window bag | series | window bag | series | 3-point harness | series |  |  |  | series | series | series | series | series | [25 empty] | series | [5 empty] | 4 years or 80,000 km (8 years without mileage limit at 85 kWh) | 12 months or 20,000 km | 12 years | Warranty HV battery: 8 years or 200,000 km (unlimited mileage at 85-90 kWh); |  | series | series | series | series | series | front + back with reversing camera | series | Radio with MP3 |  |  |  | series | 2800 euros |  | no |  | 1100 euros | series | series | series | Color display (touch screen)
228 | Tesla | Model S70 | Model S (08/13 - 04/16) | 002 | 07/15 | 08/13 | A+ | 78000 euros |  | 04/16 | 04/16 | 1480 | A.A.C | 80 euro |  | electric | 235 | 320 | 440 Nm | Electricity | rear wheel | reduction gear | 1 | electric vehicle | Rear axle / asynchronous machine (ASM) | 235 kW (320 hp) / 440 Nm | L1S | 52 | [8 empty] | 4970mm | 1964mm | 2184mm | 1445mm | 2960mm | 144mm | 11.3m | 745L | 1645 l | series | 2175kg | 2670kg | 495kg |  |  |  |  | 75kg | [6 empty] | hatchback | 5 | Upper class (e.g. S-class) | 5 | Air | Air | series | disc | disc | 245/45R19 | series | direct measurement (sensor) |  |  | 7 |  |  | 5.8s | 225km/h | 0 g/km |  | 0 g/km |  | lithium | 70.0 | nb | driver's side rear | type 2 | TESLA Supercharger | 3-phase | AC:11.0DC:120.0 | 100%: 435 min. (AC 3-phase wall box/charging station 11.0 kW); 80%: 32 min. (DC charging station 120.0 kW) | 72dB | 16.6kWh/100km | 68.8 | 375 km | [8 empty] | series | series | series | not known | series | series | series | series | Brake Assist | series | traction control | series | Electronic stability Program |  | including hip protection |  | Rear only |  |  | series | package | series | series | series | series | window bag | series | window bag | series | 3-point harness | series |  |  |  | series | series | series | series | series | [25 empty] | series | [5 empty] | 4 years or 80,000 km (8 years without mileage limit at 85 kWh) | 12 months or 20,000 km | 12 years | Warranty HV battery: 8 years or 200,000 km (unlimited mileage at 85-90 kWh); |  | series | series | series | series | series | front + back with reversing camera | series | Radio with MP3 |  |  |  | series | 2800 euros |  | no |  | 1100 euros | series | series | series | Color display (touch screen)
229 | Tesla | Model S P90D | Model S (08/13 - 04/16) | 002 | 11/15 | 08/13 | A+ | 120300 euros |  | 04/16 | 04/16 | 1480 | AAI | 80 euro | EEL | electric | 345 | 469 | 967 Nm | Electricity | four wheel drive | reduction gear | 1 | electric vehicle | Rear axle / asynchronous machine (ASM) |  | L2S(front);L1S(rear) | 169 | Front axle / asynchronous machine (ASM) | [7 empty] | 4970mm | 1964mm | 2184mm | 1445mm | 2960mm | 144mm | 11.3m | 745L | 1645 l | series | 2300kg | 2670kg | 370kg |  |  |  |  | 75kg | [6 empty] | hatchback | 5 | Upper class (e.g. S-class) | 5 | Air | Air | series | disc | disc | 245/45R19 | series | direct measurement (sensor) |  |  | 7 |  |  | 3.3s | 250km/h | 0 g/km |  | 0 g/km |  | lithium | 90.0 | nb | driver's side rear | type 2 | TESLA Supercharger | 3-phase | AC:11.0DC:120.0 | 100%: 555 min. (AC 3-phase wall box/charging station 11.0 kW); 80%: 42 min. (DC charging station 120.0 kW) | 74dB | 17.8kWh/100km | 85.8 | 509 km | [8 empty] | series | series | series | not known | series | series | series | series | Brake Assist | series | traction control | series | Electronic stability Program |  | including hip protection |  | Rear only |  |  | series | package | series | series | series | series | window bag | series | window bag | series | 3-point harness | series |  |  |  | series | series | series | series | series | [25 empty] | series | [5 empty] | 4 years or 80,000 km (8 years without mileage limit at 85 kWh) | 12 months or 20,000 km | 12 years | Warranty HV battery: 8 years or 200,000 km (unlimited mileage at 85-90 kWh); |  | series | series | series | series | series | front + back with reversing camera | series | Radio with MP3 |  |  |  | series | 2800 euros |  | no |  | 1100 euros | series | series | series | Color display (touch screen)
230 | Tesla | Model S 90D | Model S (08/13 - 04/16) | 002 | 11/15 | 08/13 | A+ | 98000 euros |  | 04/16 | 04/16 | 1480 | AAH | 80 euro | AAK | electric | 310 | 422 | 660 Nm | Electricity | four wheel drive | reduction gear | 1 | electric vehicle | Rear axle / asynchronous machine (ASM) |  | L2S | 158 | Front axle / asynchronous machine (ASM) | [7 empty] | 4970mm | 1964mm | 2184mm | 1445mm | 2960mm | 144mm | 11.3m | 745L | 1645 l | series | 2300kg | 2670kg | 370kg |  |  |  |  | 75kg | [6 empty] | hatchback | 5 | Upper class (e.g. S-class) | 5 | Air | Air | series | disc | disc | 245/45R19 | series | direct measurement (sensor) |  |  | 7 |  |  | 4.4s | 250km/h | 0 g/km |  | 0 g/km |  | lithium | 90.0 | nb | driver's side rear | type 2 | TESLA Supercharger | 3-phase | AC:11.0DC:120.0 | 100%: 555 min. (AC 3-phase wall box/charging station 11.0 kW); 80%: 42 min. (DC charging station 120.0 kW) | 71dB | 16.4kWh/100km | 85.8 | 557 km | [8 empty] | series | series | series | not known | series | series | series | series | Brake Assist | series | traction control | series | Electronic stability Program |  | including hip protection |  | Rear only |  |  | series | package | series | series | series | series | window bag | series | window bag | series | 3-point harness | series |  |  |  | series | series | series | series | series | [25 empty] | series | [5 empty] | 4 years or 80,000 km (8 years without mileage limit at 85 kWh) | 12 months or 20,000 km | 12 years | Warranty HV battery: 8 years or 200,000 km (unlimited mileage at 85-90 kWh); |  | series | series | series | series | series | front + back with reversing camera | series | Radio with MP3 |  |  |  | series | 2800 euros |  | no |  | 1100 euros | series | series | series | Color display (touch screen)
231 | Tesla | Model S90 | Model S (08/13 - 04/16) | 002 | 11/15 | 08/13 | A+ | 90700 euros |  | 02/16 | 04/16 | 1480 | A.A.C | 80 euro |  | electric | 270 | 367 | 440 Nm | Electricity | rear wheel | reduction gear | 1 | electric vehicle | Rear axle / asynchronous machine (ASM) | 270 kW (367 hp) / 440 Nm | L1S | 52 | [8 empty] | 4970mm | 1964mm | 2184mm | 1445mm | 2960mm | 144mm | 11.3m | 745L | 1645 l | series | 2175kg | 2670kg | 495kg |  |  |  |  | 75kg | [6 empty] | hatchback | 5 | Upper class (e.g. S-class) | 5 | Air | Air | series | disc | disc | 245/45R19 | series | direct measurement (sensor) |  |  | 7 |  |  | 5.6s | 225km/h | 0 g/km |  | 0 g/km |  | lithium | 90.0 | nb | driver's side rear | type 2 | TESLA Supercharger | 3-phase | AC:11.0DC:120.0 | 100%: 555 min. (AC 3-phase wall box/charging station 11.0 kW); 80%: 42 min. (DC charging station 120.0 kW) | 72dB | 16.9kWh/100km | 85.8 | 557 km | [8 empty] | series | series | series | not known | series | series | series | series | Brake Assist | series | traction control | series | Electronic stability Program |  | including hip protection |  | Rear only |  |  | series | package | series | series | series | series | window bag | series | window bag | series | 3-point harness | series |  |  |  | series | series | series | series | series | [25 empty] | series | [5 empty] | 4 years or 80,000 km (8 years without mileage limit at 85 kWh) | 12 months or 20,000 km | 12 years | Warranty HV battery: 8 years or 200,000 km (unlimited mileage at 85-90 kWh); |  | series | series | series | series | series | front + back with reversing camera | series | Radio with MP3 |  |  |  | series | 2800 euros |  | no |  | 1100 euros | series | series | series | Color display (touch screen)
232 | MG | MG5 Electric Standard Range | MG5 (from 03/22) | EP22-L | 06/22 | 03/22 | A+ | 35490 euros | Comfort |  |  | 2180 | AAG | 62 euros |  | electric | 130 | 177 | 280 Nm | Electricity | front wheel | reduction gear | 1 | electric vehicle | Front axle / permanent magnet synchronous machine (PSM) | 130 kW (177 hp) / 280 Nm | TZ204XS1152 | 75 | [8 empty] | 4600mm | 1818mm | 2059mm | 1543mm | 2659mm | 115mm | nb | 479 l | 1367 l | series | 1562kg | 2017kg | 455kg | 500kg | 500kg | nb | 50kg | 75kg | [6 empty] | station wagon | 5 | Lower middle class (e.g. Golf) | 5 | screw | screw | series | disc | disc | 205/60R16 | series | direct measurement (sensor) | [5 empty] | 8.3s | 185km/h | 0 g/km | 17.9kWh/100km | 0 g/km | 320 km | lithium iron phosphate | 50.3 | nb | Vehicle front in the middle | type 2 | CCS | 3-phase | AC:11.0DC:87.0 | 100%: 390 min. (AC 3-phase wall box/charging station 11.0 kW); 80%: 40 min. (DC charging station 87.0 kW) | 69dB | [11 empty] | series | series | series | series | series | series | series | series | Brake Assist | series | Drive slip control | series | Electronic stability Program | series |  |  | Rear only |  |  |  |  | series |  | series | series | window bag |  |  | series | 3-point harness | series | series | series | series |  | series |  | series | series | series |  |  |  |  | series | [25 empty] | 7 years or 150,000 km | 7 years or 150,000 km | 7 years or 150,000 km | Warranty HV battery: 7 years or 150,000 km; |  | series | series | series | series | series | rear with reversing camera | series | MG iSMART | series | series | series | series |  |  | 0 euros | series |  | series |  | series | Color display (touch screen) |  | series
233 | MG | MG5 Electric Standard Range | MG5 (from 03/22) | EP22-L | 06/22 | 03/22 | A+ | 36990 euros | Luxury |  |  | 2180 | AAG | 62 euros |  | electric | 130 | 177 | 280 Nm | Electricity | front wheel | reduction gear | 1 | electric vehicle | Front axle / permanent magnet synchronous machine (PSM) | 130 kW (177 hp) / 280 Nm | TZ204XS1152 | 75 | [8 empty] | 4600mm | 1818mm | 2059mm | 1543mm | 2659mm | 115mm | nb | 479 l | 1367 l | series | 1562kg | 2017kg | 455kg | 500kg | 500kg | nb | 50kg | 75kg | [6 empty] | station wagon | 5 | Lower middle class (e.g. Golf) | 5 | screw | screw | series | disc | disc | 215/50R17 | series | direct measurement (sensor) | [5 empty] | 8.3s | 185km/h | 0 g/km | 18.4kWh/100km | 0 g/km | 310 km | lithium iron phosphate | 50.3 | nb | Vehicle front in the middle | type 2 | CCS | 3-phase | AC:11.0DC:87.0 | 100%: 390 min. (AC 3-phase wall box/charging station 11.0 kW); 80%: 40 min. (DC charging station 87.0 kW) | 69dB | [11 empty] | series | series | series | series | series | series | series | series | Brake Assist | series | Drive slip control | series | Electronic stability Program | series |  |  | Rear only |  |  |  |  | series | series | series | series | window bag |  |  | series | 3-point harness | series | series | series | series |  | series |  | series | series | series |  |  |  |  | series | [25 empty] | 7 years or 150,000 km | 7 years or 150,000 km | 7 years or 150,000 km | Warranty HV battery: 7 years or 150,000 km; |  | series | series | series | series | series | rear with reversing camera | series | MG iSMART | series | series | series | series | series |  | 0 euros | series |  | series |  | series | Color display (touch screen) |  | series
234 | MG | MG5 Electric Maximum Range | MG5 (from 03/22) | EP22-L | 03/22 | 03/22 | A+ | 38490 euros | Comfort |  |  | 2180 | AAH | 62 euros |  | electric | 115 | 156 | 280 Nm | Electricity | front wheel | reduction gear | 1 | electric vehicle | Front axle / permanent magnet synchronous machine (PSM) | 115 kW (156 hp) / 280 Nm | TZ204XS1152 | 73 | [8 empty] | 4600mm | 1818mm | 2059mm | 1543mm | 2659mm | 115mm | nb | 479 l | 1367 l | series | 1562kg | 2017kg | 455kg | 500kg | 500kg | nb | 50kg | 75kg | [6 empty] | station wagon | 5 | Lower middle class (e.g. Golf) | 5 | screw | screw | series | disc | disc | 205/60R16 | series | direct measurement (sensor) | [5 empty] | 8.3s | 185km/h | 0 g/km | 17.5kWh/100km | 0 g/km | 400 km | Nickel-Cobalt-Manganese | 61.1 | nb | Vehicle front in the middle | type 2 | CCS | 3-phase | AC:11.0DC:87.0 | 100%: 390 min. (AC 3-phase wall box/charging station 11.0 kW); 80%: 40 min. (DC charging station 87.0 kW) | 69dB |  | 57.7 | [9 empty] | series | series | series | series | series | series | series | series | Brake Assist | series | Drive slip control | series | Electronic stability Program | series |  |  | Rear only |  |  |  |  | series |  | series | series | window bag |  |  | series | 3-point harness | series | series | series | series |  | series |  | series | series | series |  |  |  |  | series | [25 empty] | 7 years or 150,000 km | 7 years or 150,000 km | 7 years or 150,000 km | Warranty HV battery: 7 years or 150,000 km; |  | series | series | series | series | series | rear with reversing camera | series | MG iSMART | series | series | series | series |  |  | 0 euros | series |  | series |  | series | Color display (touch screen) |  | series
235 | MG | MG5 Electric Maximum Range | MG5 (from 03/22) | EP22-L | 03/22 | 03/22 | A+ | 39990 euros | Luxury |  |  | 2180 | AAH | 62 euros |  | electric | 115 | 156 | 280 Nm | Electricity | front wheel | reduction gear | 1 | electric vehicle | Front axle / permanent magnet synchronous machine (PSM) | 115 kW (156 hp) / 280 Nm | TZ204XS1152 | 73 | [8 empty] | 4600mm | 1818mm | 2059mm | 1543mm | 2659mm | 115mm | nb | 479 l | 1367 l | series | 1562kg | 2017kg | 455kg | 500kg | 500kg | nb | 50kg | 75kg | [6 empty] | station wagon | 5 | Lower middle class (e.g. Golf) | 5 | screw | screw | series | disc | disc | 215/50R17 | series | direct measurement (sensor) | [5 empty] | 8.3s | 185km/h | 0 g/km | 17.9kWh/100km | 0 g/km | 380 km | Nickel-Cobalt-Manganese | 61.1 | nb | Vehicle front in the middle | type 2 | CCS | 3-phase | AC:11.0DC:87.0 | 100%: 390 min. (AC 3-phase wall box/charging station 11.0 kW); 80%: 40 min. (DC charging station 87.0 kW) | 69dB |  | 57.7 | [9 empty] | series | series | series | series | series | series | series | series | Brake Assist | series | Drive slip control | series | Electronic stability Program | series |  |  | Rear only |  |  |  |  | series | series | series | series | window bag |  |  | series | 3-point harness | series | series | series | series |  | series |  | series | series | series |  |  |  |  | series | [25 empty] | 7 years or 150,000 km | 7 years or 150,000 km | 7 years or 150,000 km | Warranty HV battery: 7 years or 150,000 km; |  | series | series | series | series | series | rear with reversing camera | series | MG iSMART | series | series | series | series | series |  | 0 euros | series |  | series |  | series | Color display (touch screen) |  | series
236 | Elaris | Leo | Leo (05/21 - 08/21) |  | 05/21 | 05/21 | A+ | 37900 euros |  | 08/21 | 08/21 |  |  | no |  | electric | 125 | 170 | 410 Nm | Electricity | front wheel | reduction gear | 1 | electric vehicle | Front axle / permanent magnet synchronous machine (PSM) | 150 kW (170 hp) / 410 Nm | [10 empty] | 4521mm | 1840mm | nb | 1672mm | 2680mm | 160mm | nb | 390L | 950L | series | 1750kg | nb | nb |  |  |  |  | nb | [6 empty] | SUV | 5 | Lower middle class (e.g. Golf) | 5 | screw | screw | series | disc | disc | 215/60R17 | series | direct measurement (sensor) | [5 empty] | nb | 160km/h | 0 g/km | 18.6kWh/100km | 0 g/km | 450 km | lithium | 80.0 | nb | driver's side rear | type 2 | CCS | 1-phase | AC:-1.0DC:22.0 | 100%: 660 min. (AC 1-phase wall box/charging station -1.0 kW); 80%: 20 min. (DC charging station 22.0 kW) | [12 empty] | series | series | series |  | series | series | series | series | Brake Assist | series | Drive slip control | series | Electronic stability control | series | [5 empty] | series |  | series | series | [5 empty] | series | 3-point harness | series |  | series | series |  |  |  |  | series | [34 empty] | Mobility guarantee: 2 years; Warranty HV battery: 8 years or 120,000 km; |  | series | series | series | series | series | front + back with reversing camera | series |  | series | series | series | series | series | series | no |  |  | series |  | series | Color display (touch screen) | series |  | series
237 | Ssangyong | Korando E-Motion | Korando E-Motion (III) E-Motion (from 03/22) | cw | 03/22 | 03/22 | A+ | 40490 euros | Bronze 2wd |  |  | 8251 | AEA | 68 euros |  | electric | 140 | 190 | 360 Nm | Electricity | front wheel | reduction gear | 1 | electric vehicle | Front axle / electric motor (no details known yet) | 140 kW (190 hp) / 360 Nm | 10800-39000 | 75 | [8 empty] | 4465mm | 1870mm | 2100mm | 1645mm | 2675mm | 169mm | 10.7m | 551L | 1248 l | series | 1840kg | 2250kg | 410kg | 1500kg | 500kg | nb | nb | 100kg | 18.0 degrees | 24.5 degrees | 15.9 degrees | nb | nb |  | SUV | 5 | Lower middle class (e.g. Golf) | 5 | screw | screw | series | disc | disc | 235/55R18 | series | direct measurement (sensor) | [5 empty] | nb | 156km/h | 0 g/km | 16.8kWh/100km | 0 g/km | 339 km | lithium polymer | 61.5 | nb | driver's side in front | type 2 | CCS |  | DC: 80.0 | 80%: 33 min. (DC charging station 80.0 kW) | 71dB |  |  |  | 474 km | [7 empty] | series | series | series | series | series | series | series | series | Brake Assist | series | Traction control system | series | Electronic stability Program |  |  | not known | Rear only | series | Flashing brake light | series |  | series | series | series | series | window bag | series | window bag | series | 3-point harness | series | series |  | series |  |  |  | series | series |  |  | series | [7 empty] | series |  |  | series | [6 empty] | Driver's knee airbag | [10 empty] | 7 years or 150,000 km | no | 6 years | Mobility guarantee: 7 years Europe-wide; Warranty HV battery: 7 years or 150,000 km; |  | series | series | series | series | series | backup camera | series | Smart audio system | series | series | series | nb |  |  | 600 euros | series | 600 euros | series |  |  |  |  | series |  | series
238 | Ssangyong | Korando E-Motion | Korando E-Motion (III) E-Motion (from 03/22) | cw | 03/22 | 03/22 | A+ | 43490 euros | Platinum 2WD |  |  | 8251 | AEA | 68 euros |  | electric | 140 | 190 | 360 Nm | Electricity | front wheel | reduction gear | 1 | electric vehicle | Front axle / electric motor (no details known yet) | 140 kW (190 hp) / 360 Nm | 10800-39000 | 75 | [8 empty] | 4465mm | 1870mm | 2100mm | 1645mm | 2675mm | 169mm | 10.7m | 551L | 1248 l | series | 1840kg | 2250kg | 410kg | 1500kg | 500kg | nb | nb | 100kg | 18.0 degrees | 24.5 degrees | 15.9 degrees | nb | nb |  | SUV | 5 | Lower middle class (e.g. Golf) | 5 | screw | screw | series | disc | disc | 235/55R18 | series | direct measurement (sensor) | [5 empty] | nb | 156km/h | 0 g/km | 16.8kWh/100km | 0 g/km | 339 km | lithium polymer | 61.5 | nb | driver's side in front | type 2 | CCS |  | DC: 80.0 | 80%: 33 min. (DC charging station 80.0 kW) | 71dB |  |  |  | 474 km | [7 empty] | series | series | series | series | series | series | series | series | Brake Assist | series | Traction control system | series | Electronic stability Program |  |  | not known | Rear only | series | Flashing brake light | series |  | series | series | series | series | window bag | series | window bag | series | 3-point harness | series | series |  | series |  |  |  | series | series |  |  | series | [7 empty] | series |  |  | series | [6 empty] | Driver's knee airbag | [10 empty] | 7 years or 150,000 km | no | 6 years | Mobility guarantee: 7 years Europe-wide; Warranty HV battery: 7 years or 150,000 km; |  | series | series | series | series | series | front + back with reversing camera | series | Smart audio system and navigation | series | series | series | nb |  |  | 600 euros | series | 600 euros | series |  | series | Color display (touch screen) |  | series | series | series
239 | Ssangyong | Korando E-Motion | Korando E-Motion (III) E-Motion (from 03/22) | cw | 03/22 | 03/22 | A+ | 47090 euros | Titanium 2WD |  |  | 8251 | AEA | 68 euros |  | electric | 140 | 190 | 360 Nm | Electricity | front wheel | reduction gear | 1 | electric vehicle | Front axle / electric motor (no details known yet) | 140 kW (190 hp) / 360 Nm | 10800-39000 | 75 | [8 empty] | 4465mm | 1870mm | 2100mm | 1645mm | 2675mm | 169mm | 10.7m | 551L | 1248 l | series | 1840kg | 2250kg | 410kg | 1500kg | 500kg | nb | nb | 100kg | 18.0 degrees | 24.5 degrees | 15.9 degrees | nb | nb |  | SUV | 5 | Lower middle class (e.g. Golf) | 5 | screw | screw | series | disc | disc | 235/55R18 | series | direct measurement (sensor) | [5 empty] | nb | 156km/h | 0 g/km | 16.8kWh/100km | 0 g/km | 339 km | lithium polymer | 61.5 | nb | driver's side in front | type 2 | CCS |  | DC: 80.0 | 80%: 33 min. (DC charging station 80.0 kW) | 71dB |  |  |  | 474 km | [7 empty] | series | series | series | series | series | series | series | series | Brake Assist | series | Traction control system | series | Electronic stability Program | series |  | not known | Rear only | series | Flashing brake light | series |  | series | series | series | series | window bag | series | window bag | series | 3-point harness | series | series |  | series |  |  | series | series | series |  |  | series | series | series | [5 empty] | series |  |  | series | [6 empty] | Driver's knee airbag | [10 empty] | 7 years or 150,000 km | no | 6 years | Mobility guarantee: 7 years Europe-wide; Warranty HV battery: 7 years or 150,000 km; |  | series | series | series | series | series | front + back with reversing camera | series | Smart audio system and navigation | series | series | series | nb | series |  | 600 euros | series | 600 euros | series |  | series | Color display (touch screen) |  | series | series | series
240 | genesis | GV60 | GV60 (from 06/22) | JW | 06/22 | 06/22 |  | 63200 euros | Sports AWD |  |  | 8252 | ACT | 80 euro |  | electric | 234 | 318 | 605 Nm | Electricity | four wheel drive | reduction gear | 1 | electric vehicle | Front axle / permanent magnet synchronous machine (PSM) | 74 kW (100 hp) / 255 Nm | EM07+EM18 | 78 | Rear axle / permanent magnet synchronous machine (PSM) | 160 kW (218 hp) / 350 Nm | [6 empty] | 4515mm | 1890mm | nb | 1580mm | 2900mm | 160mm | 11.9m | 432L | 1550L | series | 2095kg | 2610kg | 515kg | 1600kg | 750kg | nb | 100kg | 100kg | nb | nb | nb | nb | nb | nb | SUV | 5 | Lower middle class (e.g. Golf) | 5 | screw | screw | series | disc | disc | 255/45R20 | series | direct measurement (sensor) | [5 empty] | 5.5s | 200km/h |  | 18.8kWh/100km | 0 g/km | 470 km | lithium |  | 479kg | rear passenger side | type 2 | CCS | 1-phase,3-phase | AC:2.3-11.0 DC:50.0-350.0 | 100%: 2060 min. (AC Schuko 2.3 kW), 440 min. (AC 3-phase wall box/charging station 11.0 kW); 80%: 73 min. (DC charging station 50.0 kW), 18 min. (DC charging station 350.0 kW) | 66dB |  | 77.4 |  | 636 km | [7 empty] | series | series | series | series | series | series | series | series | multi-collision brake | series | Drive slip control | series | Electronic stability control | series |  |  | Rear only | series |  |  |  | series | series | series | series | window bag | series | window bag | series | 3-point harness | series | series | series | series | package | series | series |  | series | series | series |  | package |  | series |  |  | series |  | series |  | package |  |  | series |  |  |  | series | Driver's knee airbag |  | series | [8 empty] | 5 years |  |  | Mobility guarantee: 5 years Europe-wide; | incl. Five-Year Care Plan (including customer service) | series | series | series | series | series | front + back with reversing camera | series |  | series | series | series | series | series | series | 870 euros | series | 870 euros | series | package | series | color display |  | series | series | series
241 | genesis | GV60 | GV60 (from 06/22) | JW | 06/22 | 06/22 |  | 73100 euros | SportPlus AWD |  |  | 8252 | AKU | 80 euro |  | electric | 360 | 490 | 700 Nm | Electricity | four wheel drive | reduction gear | 1 | electric vehicle | Front axle / permanent magnet synchronous machine (PSM) | 180 kW (245 hp) / 350 Nm | EM18+EM18 | 120 | Rear axle / permanent magnet synchronous machine (PSM) | 180 kW (245 hp) / 350 Nm | [6 empty] | 4515mm | 1890mm | nb | 1580mm | 2900mm | 160mm | 11.9m | 432L | 1550L | series | 2145kg | 2660kg | 515kg | 1600kg | 750kg | nb | 100kg | 100kg | nb | nb | nb | nb | nb | nb | SUV | 5 | Lower middle class (e.g. Golf) | 5 | screw | screw | series | disc | disc | 255/40R21 | series | direct measurement (sensor) | [5 empty] | 4.0s | 235km/h |  | 19.1kWh/100km | 0 g/km | 466 km | lithium |  | 479kg | rear passenger side | type 2 | CCS | 1-phase,3-phase | AC:2.3-11.0 DC:50.0-350.0 | 100%: 2060 min. (AC Schuko 2.3 kW), 440 min. (AC 3-phase wall box/charging station 11.0 kW); 80%: 73 min. (DC charging station 50.0 kW), 18 min. (DC charging station 350.0 kW) | 66dB |  | 77.4 |  | 621 km | [7 empty] | series | series | series | series | series | series | series | series | multi-collision brake | series | Drive slip control | series | Electronic stability control | series |  |  | Rear only | series |  |  |  | series | series | series | series | window bag | series | window bag | series | 3-point harness | series | series | series | series | package | series | series |  | series | series | series |  | package |  | series |  |  | series |  | series |  | package |  |  | series |  |  |  | series | Driver's knee airbag |  | series | [8 empty] | 5 years |  |  | Mobility guarantee: 5 years Europe-wide; | incl. Five-Year Care Plan (including customer service) | series | series | series | series | series | front + back with reversing camera | series |  | series | series | series | series | series | series | 870 euros | series | 870 euros | series | package | series | color display |  | series | series | series
242 | Electric Brands | XBUS tipper (15 kWh, opt. max. 45 kWh) | XBUS tipper (from 01/25) |  | 01/25 | 01/25 |  | 24530 euros | [7 empty] | electric | 56 | 76 | 1200 Nm | Electricity | rear wheel | reduction gear | 1 | electric vehicle | Rear axle / permanent magnet synchronous machine (PSM) | 56 kW (76 hp) / 1200 Nm |  | 15 | [8 empty] | 3945mm | 1633mm | nb | 1920mm | 2200mm | 200mm | nb |  |  |  | nb | 1600kg | nb | [5 empty] | 26.0 degrees | 41.0 degrees | 31.0 degrees |  |  |  | vans | 2 | Middle class (e.g. 3-series) | 2 | screw | screw | series | disc | disc | 165/75R16 | series | indirect measurement (ABS) |  | 2 (series) / 0 (surcharge) |  |  |  | nb | 100km/h | 0 g/km |  | 0 g/km | 140 km | lithium | 15.0 | nb | rear passenger side | type 2 |  | 1-phase,3-phase | AC:3.6-11.0 | 100%: 180 min. (AC 1-phase wall box/charging station 3.6 kW), 60 min. (AC 3-phase wall box/charging station 11.0 kW) |  |  |  |  | 200 km | [7 empty] | nb | nb | nb | nb | series | nb | series | series | Brake Assist | series | Drive slip control | series | Electronic stability Program | series |  |  |  | nb |  | nb | nb | nb | nb |  | nb | [5 empty] | series |  |  |  | nb |  | nb |  | nb |  |  |  | nb | nb | [6 empty] | nb | nb | nb | nb | nb | nb | series | nb | series | [16 empty] | 500 euro | series | series |  | 360 euros | front + back with reversing camera | series |  | series | series | series | nb |  | series |  | series |  | 640 euros |  |  |  |  | series
243 | Electric Brands | XBUS tipper (15 kWh, opt. max. 45 kWh) | XBUS tipper (from 01/25) |  | 01/25 | 01/25 |  | 26730 euros | off-road | [6 empty] | electric | 56 | 76 | 1200 Nm | Electricity | rear wheel | reduction gear | 1 | electric vehicle | Rear axle / permanent magnet synchronous machine (PSM) | 56 kW (76 hp) / 1200 Nm |  | 15 | [8 empty] | 3945mm | 1691mm | nb | 1970mm | 2200mm | 260mm | nb |  |  |  | nb | 1600kg | nb | [5 empty] | 31.0 degrees | 41.0 degrees | 40.0 degrees |  |  |  | vans | 2 | Middle class (e.g. 3-series) | 2 | screw | screw | series | disc | disc | 185/75R16 | series | indirect measurement (ABS) |  | 2 (series) / 0 (surcharge) |  |  |  | nb | 100km/h | 0 g/km |  | 0 g/km | 140 km | lithium | 15.0 | nb | rear passenger side | type 2 |  | 1-phase,3-phase | AC:3.6-11.0 | 100%: 180 min. (AC 1-phase wall box/charging station 3.6 kW), 60 min. (AC 3-phase wall box/charging station 11.0 kW) |  |  |  |  | 200 km | [7 empty] | nb | nb | nb | nb | series | nb | series | series | Brake Assist | series | Drive slip control | series | Electronic stability Program | series |  |  |  | nb |  | nb | nb | nb | nb |  | nb | [5 empty] | series |  |  |  | nb |  | nb |  | nb |  |  |  | nb | nb | [6 empty] | nb | nb | nb | nb | nb | nb | series | nb | series | [16 empty] | 500 euro | series | series |  | 360 euros | front + back with reversing camera | series |  | series | series | series | nb |  | series |  | series |  | 640 euros |  |  |  |  | series
244 | Max | mifa 9 | Mifa 9 (from 06/23) |  | 06/23 | 06/23 | A+ | 68990 euros | elite | [6 empty] | electric | 180 | 245 | 350 Nm | Electricity | front wheel | reduction gear | 1 | electric vehicle | Front axle / permanent magnet synchronous machine (PSM) | 180 kW (245 hp) / 350 Nm |  | 90 | [8 empty] | 5270mm | 2000mm | nb | 1840mm | 3200mm | nb | nb | 1010L | 2179 l |  | 2610kg | 3095kg | 485kg | 1000kg | nb | nb | nb | nb | [6 empty] | van | 5 | Upper middle class (e.g. E-class) | 7 | screw | screw | series | disc | disc | 225/60R18 | series | direct measurement (sensor) |  | 2 (series) / 0 (surcharge) |  |  |  | 9.2s | 180km/h | 0 g/km | 21.8kWh/100km | 0 g/km | 430 km | lithium | 90.0 | nb | driver's side rear | type 2 | CCS | [7 empty] | 565 km | [7 empty] | series | series | series |  |  |  | series | series | Brake Assist | series | Traction control system | series | Vehicle Dynamic Control | series | [7 empty] | series | series | package | series | window bag | series | window bag |  |  |  | series | package | series |  | package | series |  |  |  | series | [29 empty] | 5 years or 100,000 km |  |  |  |  | series | series | series |  | series | front + back with reversing camera | series |  | package | series | series |  |  |  |  | series |  | series |  |  |  |  | series |  | series
245 | Max | mifa 9 | Mifa 9 (from 06/23) |  | 06/23 | 06/23 | A+ | 75990 euros | Luxury | [6 empty] | electric | 180 | 245 | 350 Nm | Electricity | front wheel | reduction gear | 1 | electric vehicle | Front axle / permanent magnet synchronous machine (PSM) | 180 kW (245 hp) / 350 Nm |  | 90 | [8 empty] | 5270mm | 2000mm | nb | 1840mm | 3200mm | nb | nb | 1010L | 2179 l |  | 2610kg | 3095kg | 485kg | 1000kg | nb | nb | nb | nb | [6 empty] | van | 5 | Upper middle class (e.g. E-class) | 7 | screw | screw | series | disc | disc | 235/55R19 | series | direct measurement (sensor) |  | 2 (series) / 0 (surcharge) |  |  |  | 9.2s | 180km/h | 0 g/km | 21.8kWh/100km | 0 g/km | 430 km | lithium | 90.0 | nb | driver's side rear | type 2 | CCS | [7 empty] | 565 km | [7 empty] | series | series | series |  |  |  | series | series | Brake Assist | series | Traction control system | series | Vehicle Dynamic Control | series | [7 empty] | series | series | package | series | window bag | series | window bag |  |  |  | series | package | series |  | package | series |  |  |  | series | [29 empty] | 5 years or 100,000 km |  |  |  |  | series | series | series |  | series | front + back with reversing camera | series |  | package | series | series |  | series |  |  | series |  | series |  |  |  |  | series |  | series
246 | Max | mifa 9 | Mifa 9 (from 06/23) |  | 06/23 | 06/23 | A+ | 82990 euros | Premium | [6 empty] | electric | 180 | 245 | 350 Nm | Electricity | front wheel | reduction gear | 1 | electric vehicle | Front axle / permanent magnet synchronous machine (PSM) | 180 kW (245 hp) / 350 Nm |  | 90 | [8 empty] | 5270mm | 2000mm | nb | 1840mm | 3200mm | nb | nb | 1010L | 2179 l |  | 2610kg | 3095kg | 485kg | 1000kg | nb | nb | nb | nb | [6 empty] | van | 5 | Upper middle class (e.g. E-class) | 7 | screw | screw | series | disc | disc | 235/55R19 | series | direct measurement (sensor) |  | 2 (series) / 0 (surcharge) |  | series |  | 9.2s | 180km/h | 0 g/km | 21.8kWh/100km | 0 g/km | 430 km | lithium | 90.0 | nb | driver's side rear | type 2 | CCS | [7 empty] | 565 km | [7 empty] | series | series | series |  |  |  | series | series | Brake Assist | series | Traction control system | series | Vehicle Dynamic Control | series | [7 empty] | series | series | package | series | window bag | series | window bag |  |  |  | series | package | series |  | package | series |  |  |  | series | [29 empty] | 5 years or 100,000 km |  |  |  |  | series | series | series |  | series | front + back with reversing camera | series |  | package | series | series |  | series |  |  | series |  | series |  |  |  |  | series |  | series
247 | Skoda | Enyaq RS iV | Enyaq iV RS (from 01/23) | NY | 01/23 | 01/23 | A+ | 63300 euros |  |  |  | 8004 | AWU | 80 euro |  | electric | 220 | 299 | 460 Nm | Electricity | four wheel drive | reduction gear | 1 | electric vehicle | Rear axle / permanent magnet synchronous machine (PSM) | 150 kW (204 hp) / 310 Nm | EWC, EBJ | 77 | Front axle / asynchronous machine (ASM) | 80 kW (109 hp) / 162 Nm | [6 empty] | 4653mm | 1879mm | 2147mm | 1605mm | 2772mm | 187mm | 11.5m | 585L | 1710 l | series | 2258kg | 2750kg | 492kg | 1200kg | 750kg | 3950kg | 75kg | 75kg | nb | nb |  |  |  |  | SUV | 5 | Middle class (e.g. 3-series) | 5 | screw | screw | series | disc | drum | 235/50R20 | series | indirect measurement (ABS) | 255/45R20 |  |  |  |  | 6.9s | 180km/h | 0 g/km | 17.1kWh/100km | 0 g/km | 512 km | lithium | 82.0 | nb | rear passenger side | type 2 | CCS | 3-phase | AC:11.0DC:50.0-135.0 | 100%: 450 min. (AC 3-phase wall box/charging station 11.0 kW); 80%: 70 min. (DC charging station 50.0 kW), 35 min. (DC charging station 135.0 kW) | 67dB |  | 77.0 |  | 620 km | [7 empty] | series | series | series | series | series | series | series | series | multi-collision brake | series | Drive slip control | series | Electronic stability Program | series |  | key switch | Front and rear with top tether | series | Activation of hazard warning lights |  |  | series | series | series | series | window bag | series | window bag | series | 3-point harness | series | series | series | series | series | series | series | series | series | series | series | series | series | series | series |  | 380 euros | series |  |  |  | series |  |  | package |  | series |  | series |  | package | series | series | Reversible belt tensioners | [6 empty] | 2 years | 3 years | 12 years | Mobility guarantee: 1 year Europe-wide, extendable to lifetime in compliance with all inspections; Warranty HV battery: 8 years or 160,000 km; Other: Mobility guarantee: 1 year throughout Europe, extendable to life in compliance with all inspections |  | series | series | series | series | series | front + back with reversing camera | series | Infotainment system | series | series | series |  | series | series | 1000 Euro | series | 620 euros | series |  | series | Color display (touch screen) |  | series | series | 990 euros | 890 euros | mechanically pivotable
248 | Electric Brands | XBUS Box (15 kWh, opt. max. 45 kWh) | XBUS Box (from 01/25) |  | 01/25 | 01/25 |  | 20020 euros | [7 empty] | electric | 56 | 76 | 1200 Nm | Electricity | rear wheel | reduction gear | 1 | electric vehicle | Rear axle / permanent magnet synchronous machine (PSM) | 56 kW (76 hp) / 1200 Nm |  | 15 | [8 empty] | 3945mm | 1633mm | nb | 1920mm | 2200mm | 200mm | nb |  | 3600L |  | nb | 1600kg | nb | [5 empty] | 26.0 degrees | 41.0 degrees | 31.0 degrees |  |  |  | vans | 2 | Middle class (e.g. 3-series) | 2 | screw | screw | series | disc | disc | 165/75R16 | series | indirect measurement (ABS) |  | 2 (series) / 0 (surcharge) |  |  |  | nb | 100km/h | 0 g/km |  | 0 g/km | 140 km | lithium | 15.0 | nb | rear passenger side | type 2 |  | 1-phase,3-phase | AC:3.6-11.0 | 100%: 180 min. (AC 1-phase wall box/charging station 3.6 kW), 60 min. (AC 3-phase wall box/charging station 11.0 kW) |  |  |  |  | 200 km | [7 empty] | nb | nb | nb | nb | series | nb | series | series | Brake Assist | series | Drive slip control | series | Electronic stability Program | series |  |  |  | nb |  | nb | nb | nb | nb |  | nb | [5 empty] | series |  |  |  | nb |  | nb |  | nb |  |  |  | nb | nb | [6 empty] | nb | nb | nb | nb | nb | nb | series | nb | series | [16 empty] | 500 euro | series | series |  | 360 euros | front + back with reversing camera | series |  | series | series | series | nb |  | series |  | series |  | 640 euros |  |  |  |  | series
249 | Electric Brands | XBUS Box (15 kWh, opt. max. 45 kWh) | XBUS Box (from 01/25) |  | 01/25 | 01/25 |  | 22220 euros | off-road | [6 empty] | electric | 56 | 76 | 1200 Nm | Electricity | rear wheel | reduction gear | 1 | electric vehicle | Rear axle / permanent magnet synchronous machine (PSM) | 56 kW (76 hp) / 1200 Nm |  | 15 | [8 empty] | 3945mm | 1691mm | nb | 1970mm | 2200mm | 260mm | nb |  | 3600L |  | nb | 1600kg | nb | [5 empty] | 31.0 degrees | 41.0 degrees | 40.0 degrees |  |  |  | vans | 2 | Middle class (e.g. 3-series) | 2 | screw | screw | series | disc | disc | 185/75R16 | series | indirect measurement (ABS) |  | 2 (series) / 0 (surcharge) |  |  |  | nb | 100km/h | 0 g/km |  | 0 g/km | 140 km | lithium | 15.0 | nb | rear passenger side | type 2 |  | 1-phase,3-phase | AC:3.6-11.0 | 100%: 180 min. (AC 1-phase wall box/charging station 3.6 kW), 60 min. (AC 3-phase wall box/charging station 11.0 kW) |  |  |  |  | 200 km | [7 empty] | nb | nb | nb | nb | series | nb | series | series | Brake Assist | series | Drive slip control | series | Electronic stability Program | series |  |  |  | nb |  | nb | nb | nb | nb |  | nb | [5 empty] | series |  |  |  | nb |  | nb |  | nb |  |  |  | nb | nb | [6 empty] | nb | nb | nb | nb | nb | nb | series | nb | series | [16 empty] | 500 euro | series | series |  | 360 euros | front + back with reversing camera | series |  | series | series | series | nb |  | series |  | series |  | 640 euros |  |  |  |  | series
250 | Skoda | Enyaq Coupé iV 80 | Enyaq iV Coupé (from 01/23) | NY | 01/23 | 01/23 | A+ | 54400 euros |  |  |  | 8004 | AWX | 74 euros |  | electric | 150 | 204 | 310 Nm | Electricity | rear wheel | reduction gear | 1 | electric vehicle | Rear axle / permanent magnet synchronous machine (PSM) | 150 kW (204 hp) / 310 Nm | EBJ | 70 | [8 empty] | 4653mm | 1879mm | 2148mm | 1621mm | 2770mm | 173mm | 10.9m | 570L | 1610 l | series | 2119kg | 2600kg | 481kg | 1000kg | 750kg | 3600kg | 75kg | 75kg | nb | nb |  |  |  |  | SUV | 5 | Middle class (e.g. 3-series) | 5 | screw | screw | series | disc | drum | 235/55R19 | series | indirect measurement (ABS) | 255/50R19 |  |  |  |  | 8.5s | 160km/h | 0 g/km | 15.4kWh/100km | 0 g/km | 553 km | lithium | 82.0 | nb | rear passenger side | type 2 | CCS | 3-phase | AC:11.0DC:50.0-135.0 | 100%: 450 min. (AC 3-phase wall box/charging station 11.0 kW); 80%: 70 min. (DC charging station 50.0 kW), 35 min. (DC charging station 135.0 kW) | 65dB |  | 77.0 |  | 702 km | [7 empty] | series | series | series | series | series | series | series | series | multi-collision brake | series | Drive slip control | series | Electronic stability Program | series |  | key switch | Front and rear with top tether | series | Activation of hazard warning lights |  |  | series | series | series | series | window bag | series | window bag | series | 3-point harness | series | series | package | series | package | package | package | series | package | package | series | package | package | package | series |  | 380 euros | series |  |  |  | package |  |  | package |  | series |  | series |  | package | package | package | Reversible belt tensioners | [6 empty] | 2 years | 3 years | 12 years | Mobility guarantee: 1 year Europe-wide, extendable to lifetime in compliance with all inspections; Warranty HV battery: 8 years or 160,000 km; Other: Mobility guarantee: 1 year throughout Europe, extendable to life in compliance with all inspections |  | series | series | series | series | series | front + back with reversing camera | series | Infotainment system | series | series | series |  | package | series | 5440 euros | series | 620 euros | series |  | 740 euros | Color display (touch screen) |  | series | package | 990 euros | 890 euros | mechanically pivotable
251 | Aixam | Emotion eCoupe | Emotion eCoupé (from 03/20) |  | 03/20 | 03/20 |  | 18990 euros | Premium |  |  | 1861 | AB | no |  | electric | 9 | 12 | 50Nm | Electricity | front wheel | reduction gear | 1 | electric vehicle | Front axle / permanent magnet synchronous machine (PSM) | 9 kW (12 hp) / 50 Nm | SA77 | 6 | [8 empty] | 3000mm | 1500mm | 1775mm | 1456mm | 2000mm |  | 8.0m | nb | 1000L |  | 440kg | 690kg | 250kg | [11 empty] | hatchback | 3 | Light motor vehicle L6e-BP (e.g. Twizy) | 2 | screw | screw |  | disc | drum | 155/65R14 | [8 empty] | 45 km/h |  |  | 0 g/km | 95 km | lithium |  | 65kg | front passenger side | type 2 |  | 1-phase | AC:2.2 | 100%: 220 min. (AC Schuko 2.2 kW) | 63dB |  | 7.3 | [15 empty] | 610 euros | [10 empty] | series | Activation of hazard warning lights | [51 empty] | 2 years |  |  | Warranty HV battery: 5 years; |  |  | series | series |  | series | rear with reversing camera | series | Aixam Connect base | series | series | package | nb | series |  | no |  | series | series
252 | Aixam | Emotion eCoupe | Emotion eCoupé (from 03/20) |  | 03/20 | 03/20 |  | 19990 euros | GTI |  |  | 1861 | AB | no |  | electric | 9 | 12 | 50Nm | Electricity | front wheel | reduction gear | 1 | electric vehicle | Front axle / permanent magnet synchronous machine (PSM) | 9 kW (12 hp) / 50 Nm | SA77 | 6 | [8 empty] | 3000mm | 1500mm | 1775mm | 1456mm | 2000mm |  | 8.0m | nb | 1000L |  | 440kg | 690kg | 250kg | [11 empty] | hatchback | 3 | Light motor vehicle L6e-BP (e.g. Twizy) | 2 | screw | screw |  | disc | drum | 165/45R16 | [8 empty] | 45 km/h |  |  | 0 g/km | 95 km | lithium |  | 65kg | front passenger side | type 2 |  | 1-phase | AC:2.2 | 100%: 220 min. (AC Schuko 2.2 kW) | 63dB |  | 7.3 | [15 empty] | 610 euros | [10 empty] | series | Activation of hazard warning lights | [51 empty] | 2 years |  |  | Warranty HV battery: 5 years; |  |  | series | series |  | series | rear with reversing camera | series | Aixam Connect base | series | series | package | nb | series |  | no |  | series | series
253 | Elaris | pio | Pio (from 07/21) |  | 07/21 | 07/21 | A+ | 21900 euros | [5 empty] | no |  | electric | 36 | 49 | 110 Nm | Electricity | front wheel | reduction gear | 1 | electric vehicle | Front axle / permanent magnet synchronous machine (PSM) | 36 kW (49 hp) / 110 Nm | [10 empty] | 2811mm | 1540mm | nb | 1555mm | 1765mm | nb | nb | nb | nb |  | 865kg | nb | nb |  |  |  |  | nb | [6 empty] | hatchback | 3 | Microcar (e.g. Smart) | 2 | screw | screw | series | disc | disc | 145/60R13 | series | direct measurement (sensor) | 165/55R13 |  |  |  |  | nb | 102km/h | 0 g/km | 14.8kWh/100km | 0 g/km | 212 km | lithium | 27.0 | nb | driver's side rear | type 2 |  | 1-phase | AC:3.3 | 100%: 480 min. (AC 1-phase wall box/charging station 3.3 kW) |  |  |  |  | 255 km | [7 empty] | series |  |  |  |  | series | series |  |  | series | Drive slip control | series | Electronic stability control | series |  |  | Front only |  |  |  |  | series | [48 empty] | 2 years or 80,000 km |  |  | Mobility guarantee: 2 years; Warranty HV battery: 4 years or 100,000 km; |  | series | series | series |  | series | rear with reversing camera | series |  | series | series | series |  |  | series | no | series |  | series |  | series | Color display (touch screen)
254 | Tesla | Model X | Model X (from 12/22) | 004 | 01/23 | 12/22 | A+ | 120990 euros |  |  |  | 1480 | dim | no |  | electric | 493 | 670 | nb | Electricity | four wheel drive | reduction gear | 1 | electric vehicle | Rear axle / asynchronous machine (ASM) | 252 kW (343 hp) / nb Nm | 3D8A(f);3D1C(r) | 218 | Front axle / permanent magnet synchronous machine (PSM) | 252 kW (343 hp) / nb Nm | [6 empty] | 5036mm | 1999mm | 2271mm | 1684mm | 2965mm | 223mm | 12.4m | 425L | 2497 l | series | 2415kg | nb | nb | 2250kg | nb | nb | nb | [6 empty] | 957 l | SUV | 5 | Upper class (e.g. S-class) | 5 | Air | Air | series | disc | disc | 255/45R20 | series | direct measurement (sensor) | 275/45R20 |  | 7 |  |  | 3.9s | 250km/h | 0 g/km | 19.1kWh/100km | 0 g/km | 576 km | lithium | 100.0 | nb | driver's side rear | type 2 | CCS OR TESLA SUPERCHARGER |  |  |  | 70dB | [11 empty] | series | series | series | not known | series | series | series | series | Brake Assist | series | traction control | series | Electronic stability Program | series | including hip protection |  | Rear only |  |  | series | package | series | series | series | series | window bag | series | window bag | series | 3-point harness | series | series | series | series | series | series | series | series | series | series |  |  |  |  | series | [25 empty] | years or 80,000 km | 12 months or 20,000 km | 12 years | Warranty HV battery: 8 years or 240,000 km; Other: 8 years or 240,000 km on drive unit |  | series | series | series | series | series | front + back with reversing camera | series | Premium audio system | series | series | series | series | series | series | no |  | 1600 euros | series | series | series | Color display (touch screen) |  |  | series | series | series | detachable
255 | Tesla | Model X plaid | Model X (from 12/22) | 004 | 12/22 | 12/22 | A+ | 140990 euros |  |  |  | 1480 | TERMS | no |  | electric | 750 | 1020 | nb | Electricity | four wheel drive | reduction gear | 1 | electric vehicle | Rear axle / asynchronous machine (ASM) | 309 kW (420 hp) / nb Nm | 5D1A(f);5D2A(r) | 239 | Rear axle / asynchronous machine (ASM) | 309 kW (420 hp) / nb Nm | Front axle / permanent magnet synchronous machine (PSM) | 314 kW (427 hp) / nb Nm |  |  |  |  | 5036mm | 1999mm | 2271mm | 1684mm | 2965mm | 223mm | 12.4m | 425L | 2497 l | series | 2539kg | nb | nb | 2250kg | nb | nb | nb | [6 empty] | 957 l | SUV | 5 | Upper class (e.g. S-class) | 5 | Air | Air | series | disc | disc | 255/45R20 | series | direct measurement (sensor) | 275/45R20 |  | 7 |  |  | 2.6s | 262km/h | 0 g/km | 20.8kWh/100km | 0 g/km | 543 km | lithium | 100.0 | nb | driver's side rear | type 2 | CCS OR TESLA SUPERCHARGER |  |  |  | 70dB | [11 empty] | series | series | series | not known | series | series | series | series | Brake Assist | series | traction control | series | Electronic stability Program | series | including hip protection |  | Rear only |  |  | series | package | series | series | series | series | window bag | series | window bag | series | 3-point harness | series | series | series | series | series | series | series | series | series | series |  |  |  |  | series | [25 empty] | 4 years or 80,000 km | 12 months or 20,000 km | 12 years | Warranty HV battery: 8 years or 240,000 km; Other: 8 years or 240,000 km on drive unit |  | series | series | series | series | series | front + back with reversing camera | series | Premium audio system | series | series | series | series | series | series | no |  | 1600 euros | series | series | series | Color display (touch screen) |  |  | series | series | series | detachable
256 | smart | forfour electric drive | forfour (453) electric drive (01/17 - 02/18) | W453 | 01/17 | 01/17 | A+ | 22600 euros |  | 02/18 | 02/18 | 1313 | GO | 39 euros |  | electric | 60 | 82 | 160 Nm | Electricity | rear wheel | reduction gear | 1 | electric vehicle | Rear axle / current-excited synchronous machine (SSM) | 60 kW (82 hp) / 160 Nm | 5AL 60 | 41 | [8 empty] | 3495mm | 1665mm | 1875mm | 1554mm | 2492mm | nb | 8.7m | 185L | 975 liters | series | 1200kg | 1390kg | 190kg | [11 empty] | hatchback | 5 | Small cars (e.g. Twingo) | 4 | screw | screw | 460 euros | disc | drum | 165/65R15 | series | direct measurement (sensor) | 185/60R15 |  |  |  |  | 12.7s | 130km/h | 0 g/km |  | 0 g/km |  | lithium | 17.6 | nb | rear passenger side | type 2 |  | 1-phase,3-phase | AC:2.3-22.0 | 100%: 420 min. (AC Schuko 2.3 kW), 360 min. (AC 1-phase wall box/charging station 3.7 kW), 60 min. (AC 3-phase wall box/charging station 22.0 kW) | 66dB | 13.1kWh/100km | 16.7 | 155 km |  | AC 3-phase 22 kW (965 euros) | [6 empty] | series | series | series | series |  | series | series | series | Hydraulic brake assist | series | Drive slip control | series | Electronic stability Program |  | incl. head protection | not known | Rear only |  |  | 190 euros |  |  |  | 380 euros | [9 empty] | 250 euro | [10 empty] | series |  |  |  |  | series | [9 empty] | Driver knee airbag and pedestrian airbag | [10 empty] | 2 years | 2 years | 6 years | Mobility guarantee: 2 years Europe-wide; Warranty HV battery: 8 years or 100,000 km; |  | 925 euros | series | series |  | 300 Euro | rear | 300 Euro | digital radio |  |  |  | series |  | series | no | series | 360 euros | 475 euros
257 | smart | forfour electric drive | forfour (453) electric drive (01/17 - 02/18) | W453 | 03/17 | 01/17 | A+ | 23990 euros | passion | 02/18 | 02/18 | 1313 | GO | 39 euros |  | electric | 60 | 82 | 160 Nm | Electricity | rear wheel | reduction gear | 1 | electric vehicle | Rear axle / current-excited synchronous machine (SSM) | 60 kW (82 hp) / 160 Nm | 5AL 60 | 41 | [8 empty] | 3495mm | 1665mm | 1875mm | 1554mm | 2492mm | nb | 8.7m | 185L | 975 liters | series | 1200kg | 1390kg | 190kg | [11 empty] | hatchback | 5 | Small cars (e.g. Twingo) | 4 | screw | screw | 460 euros | disc | drum | 165/65R15 | series | direct measurement (sensor) | 185/60R15 |  |  |  |  | 12.7s | 130km/h | 0 g/km |  | 0 g/km |  | lithium | 17.6 | nb | rear passenger side | type 2 |  | 1-phase,3-phase | AC:2.3-22.0 | 100%: 420 min. (AC Schuko 2.3 kW), 360 min. (AC 1-phase wall box/charging station 3.7 kW), 60 min. (AC 3-phase wall box/charging station 22.0 kW) | 66dB | 13.1kWh/100km | 16.7 | 155 km |  | AC 3-phase 22 kW (965 euros) | [6 empty] | series | series | series | series |  | series | series | series | Hydraulic brake assist | series | Drive slip control | series | Electronic stability Program |  | incl. head protection | not known | Rear only |  |  | 190 euros |  |  |  | 380 euros | [9 empty] | 250 euro | [10 empty] | series |  |  |  |  | series | [9 empty] | Driver knee airbag and pedestrian airbag | [10 empty] | 2 years | 2 years | 6 years | Mobility guarantee: 2 years Europe-wide; Warranty HV battery: 8 years or 100,000 km; |  | 925 euros | series | series |  | 300 Euro | rear | 300 Euro | digital radio |  |  |  | series |  | series | no | series | 360 euros | series
258 | smart | forfour electric drive | forfour (453) electric drive (01/17 - 02/18) | W453 | 03/17 | 01/17 | A+ | 24750 euros | prime | 02/18 | 02/18 | 1313 | GO | 39 euros |  | electric | 60 | 82 | 160 Nm | Electricity | rear wheel | reduction gear | 1 | electric vehicle | Rear axle / current-excited synchronous machine (SSM) | 60 kW (82 hp) / 160 Nm | 5AL 60 | 41 | [8 empty] | 3495mm | 1665mm | 1875mm | 1554mm | 2492mm | nb | 8.7m | 185L | 975 liters | series | 1200kg | 1390kg | 190kg | [11 empty] | hatchback | 5 | Small cars (e.g. Twingo) | 4 | screw | screw | 460 euros | disc | drum | 165/65R15 | series | direct measurement (sensor) | 185/60R15 |  |  |  |  | 12.7s | 130km/h | 0 g/km |  | 0 g/km |  | lithium | 17.6 | nb | rear passenger side | type 2 |  | 1-phase,3-phase | AC:2.3-22.0 | 100%: 420 min. (AC Schuko 2.3 kW), 360 min. (AC 1-phase wall box/charging station 3.7 kW), 60 min. (AC 3-phase wall box/charging station 22.0 kW) | 66dB | 13.1kWh/100km | 16.7 | 155 km |  | AC 3-phase 22 kW (965 euros) | [6 empty] | series | series | series | series |  | series | series | series | Hydraulic brake assist | series | Drive slip control | series | Electronic stability Program |  | incl. head protection | not known | Rear only |  |  | 190 euros |  |  |  | 380 euros | [9 empty] | 250 euro | [10 empty] | series |  |  |  |  | series | [9 empty] | Driver knee airbag and pedestrian airbag | [10 empty] | 2 years | 2 years | 6 years | Mobility guarantee: 2 years Europe-wide; Warranty HV battery: 8 years or 100,000 km; |  | 925 euros | series | series |  | 300 Euro | rear | 300 Euro | digital radio |  |  |  | series |  | series | no | series | 360 euros | series
259 | smart | forfour electric drive | forfour (453) electric drive (01/17 - 02/18) | W453 | 03/17 | 01/17 | A+ | 24850 euros | proxy | 02/18 | 02/18 | 1313 | GO | 39 euros |  | electric | 60 | 82 | 160 Nm | Electricity | rear wheel | reduction gear | 1 | electric vehicle | Rear axle / current-excited synchronous machine (SSM) | 60 kW (82 hp) / 160 Nm | 5AL 60 | 41 | [8 empty] | 3495mm | 1665mm | 1875mm | 1554mm | 2492mm | nb | 8.7m | 185L | 975 liters | series | 1200kg | 1390kg | 190kg | [11 empty] | hatchback | 5 | Small cars (e.g. Twingo) | 4 | screw | screw | 460 euros | disc | drum | 185/50R16 | series | direct measurement (sensor) | 205/45R16 |  |  |  |  | 12.7s | 130km/h | 0 g/km |  | 0 g/km |  | lithium | 17.6 | nb | rear passenger side | type 2 |  | 1-phase,3-phase | AC:2.3-22.0 | 100%: 420 min. (AC Schuko 2.3 kW), 360 min. (AC 1-phase wall box/charging station 3.7 kW), 60 min. (AC 3-phase wall box/charging station 22.0 kW) | 66dB | 13.1kWh/100km | 16.7 | 155 km |  | AC 3-phase 22 kW (965 euros) | [6 empty] | series | series | series | series |  | series | series | series | Hydraulic brake assist | series | Drive slip control | series | Electronic stability Program |  | incl. head protection | not known | Rear only |  |  | 190 euros |  |  |  | 380 euros | [9 empty] | 250 euro | [10 empty] | series |  |  |  |  | series | [9 empty] | Driver knee airbag and pedestrian airbag | [10 empty] | 2 years | 2 years | 6 years | Mobility guarantee: 2 years Europe-wide; Warranty HV battery: 8 years or 100,000 km; |  | 925 euros | series | series |  | 300 Euro | rear | 300 Euro | digital radio |  |  |  | series |  | series | no | series | 360 euros | series
260 | Tesla | Model X 75D | Model X (06/16 - 01/21) | 004 | 06/16 | 06/16 | A+ | 95300 euros |  | 01/19 | 01/21 | 1480 | AM | 86 euros | AAO | electric | 245 | 333 | nb | Electricity | four wheel drive | reduction gear | 1 | electric vehicle | Front axle / asynchronous machine (ASM) | nb kW (nb hp) / nb Nm | L2S | 158 | Rear axle / asynchronous machine (ASM) | nb kW (nb hp) / nb Nm | [6 empty] | 5036mm | 1999mm | 2271mm | 1684mm | 2965mm | 223mm | 12.4m | 357L | 2300L | series | 2427kg | 2985kg | 558kg | 2250kg | nb | nb | 54kg | [7 empty] | SUV | 5 | Upper class (e.g. S-class) | 5 | Air | Air | series | disc | disc | 255/45R20 | series | direct measurement (sensor) | 275/45R20 |  | 7 |  |  | 5.2s | 210km/h | 0 g/km |  | 0 g/km | 417 km | lithium | 75.0 | nb | driver's side rear | type 2 | TESLA Supercharger | 3-phase | AC:16.5DC:120.0 | 100%: 315 min. (AC 3-phase wall box/charging station 16.5 kW); 80%: 40 min. (DC charging station 120.0 kW) | 73dB | 20.8kWh/100km | 72.6 | [9 empty] | series | series | series | not known | series | series | series | series | City Safety System | series | traction control | series | Electronic stability Program | series | including hip protection |  | Rear only |  |  | series | package | series | series | series | series | window bag | series | window bag | series | 3-point harness | series | series | series | series | series | series | series | series | series | [31 empty] | 4 years or 80,000 km | 12 months or 20,000 km | 12 years | HV battery guarantee: 8 years (unlimited kilometers) / from 02/20: 8 years or 240,000 km; Other: 8 years on drive unit (unlimited mileage) / from 02/20: 8 years or 240,000 km |  | series | series | series | series | series | front + back with reversing camera | series | Radio with MP3 |  |  |  | series | 4400 euros | series | no |  | 1300 euros | series | series | series | Color display (touch screen)
261 | Tesla | Model X 90D | Model X (06/16 - 01/21) | 004 | 06/16 | 06/16 | A+ | 113300 euros |  | 07/17 | 01/21 | 1480 | AM | 92 euros | AAO | electric | 386 | 525 | nb | Electricity | four wheel drive | reduction gear | 1 | electric vehicle | Front axle / asynchronous machine (ASM) | nb kW (nb hp) / nb Nm | L2S | 158 | Rear axle / asynchronous machine (ASM) | nb kW (nb hp) / nb Nm | [6 empty] | 5036mm | 1999mm | 2271mm | 1684mm | 2965mm | 223mm | 12.4m | 357L | 2300L | series | 2464kg | 3020kg | 556kg | 2250kg | nb | nb | 54kg | [7 empty] | SUV | 5 | Upper class (e.g. S-class) | 5 | Air | Air | series | disc | disc | 255/45R20 | series | direct measurement (sensor) | 275/45R20 |  | 7 |  |  | 5.0s | 250km/h | 0 g/km |  | 0 g/km |  | lithium | 90.0 | nb | driver's side rear | type 2 | TESLA Supercharger | 3-phase | AC:11.0DC:120.0 | 100%: 540 min. (AC 3-phase wall box/charging station 11.0 kW); 80%: 41 min. (DC charging station 120.0 kW) | 73dB | 20.8kWh/100km | 85.8 | 489 km | [8 empty] | series | series | series | not known | series | series | series | series | City Safety System | series | traction control | series | Electronic stability Program | series | including hip protection |  | Rear only |  |  | series | package | series | series | series | series | window bag | series | window bag | series | 3-point harness | series | series | series | series | series | series | series | series | series | [31 empty] | 4 years or 80,000 km | 12 months or 20,000 km | 12 years | HV battery guarantee: 8 years (unlimited kilometers) / from 02/20: 8 years or 240,000 km; Other: 8 years on drive unit (unlimited mileage) / from 02/20: 8 years or 240,000 km |  | series | series | series | series | series | front + back with reversing camera | series | Radio with MP3 |  |  |  | series | 4400 euros |  | no |  | 1300 euros | series | series | series | Color display (touch screen)
262 | Tesla | Model X P90D | Model X (06/16 - 01/21) | 004 | 06/16 | 06/16 | A+ | 131300 euros |  | 11/16 | 01/21 | 1480 | AAN | 92 euros |  | electric | 568 | 772 | nb | Electricity | four wheel drive | reduction gear | 1 | electric vehicle | Front axle / asynchronous machine (ASM) | nb kW (nb hp) / nb Nm | L2S(front);L1S(rear) | 169 | Rear axle / asynchronous machine (ASM) | nb kW (nb hp) / nb Nm | [6 empty] | 5036mm | 1999mm | 2271mm | 1684mm | 2965mm | 223mm | 12.4m | 357L | 2300L | series | 2514kg | 3070kg | 556kg | 2250kg | nb | nb | 54kg | [7 empty] | SUV | 5 | Upper class (e.g. S-class) | 5 | Air | Air | series | disc | disc | 255/45R20 | series | direct measurement (sensor) | 275/45R20 |  | 7 |  |  | 4.0s | 250km/h | 0 g/km |  | 0 g/km |  | lithium | 90.0 | nb | driver's side rear | type 2 | TESLA Supercharger | 3-phase | AC:11.0DC:120.0 | 100%: 570 min. (AC 3-phase wall box/charging station 11.0 kW); 80%: 43 min. (DC charging station 120.0 kW) | 72dB | 21.7kWh/100km | 85.8 | 467 km | [8 empty] | series | series | series | not known | series | series | series | series | Brake Assist | series | traction control | series | Electronic stability Program | series | including hip protection |  | Rear only |  |  | series | package | series | series | series | series | window bag | series | window bag | series | 3-point harness | series |  |  |  | series | series | series | series | series | [31 empty] | 4 years or 80,000 km | 12 months or 20,000 km | 12 years | HV battery guarantee: 8 years (unlimited kilometers) / from 02/20: 8 years or 240,000 km; Other: 8 years on drive unit (unlimited mileage) / from 02/20: 8 years or 240,000 km |  | series | series | series | series | series | front + back with reversing camera | series | Radio with MP3 |  |  |  | series | 2800 euros |  | no |  | 1100 euros | series | series | series | Color display (touch screen)
263 | Tesla | Model X 60D | Model X (06/16 - 01/21) | 004 | 08/16 | 06/16 | A+ | 89100 euros |  | 01/17 | 01/21 | 1480 | AM | 86 euros | AAO | electric | 245 | 333 | nb | Electricity | four wheel drive | reduction gear | 1 | electric vehicle | Front axle / asynchronous machine (ASM) | nb kW (nb hp) / nb Nm | L2S | 158 | Rear axle / asynchronous machine (ASM) | nb kW (nb hp) / nb Nm | [6 empty] | 5036mm | 1999mm | 2271mm | 1684mm | 2965mm | 223mm | 12.4m | 357L | 2300L | series | 2427kg | 2985kg | 558kg | 2250kg | nb | nb | 54kg | [7 empty] | SUV | 5 | Upper class (e.g. S-class) | 5 | Air | Air | series | disc | disc | 255/45R20 | series | direct measurement (sensor) | 275/45R20 |  | 7 |  |  | 5.2s | 210km/h | 0 g/km |  | 0 g/km |  | lithium | 60.0 | nb | driver's side rear | type 2 | TESLA Supercharger | 3-phase | AC:11.0DC:120.0 | 100%: 390 min. (AC 3-phase wall box/charging station 11.0 kW); 80%: 28 min. (DC charging station 120.0 kW) | 73dB | 16.9kWh/100km | 58.5 | 355 km | [8 empty] | series | series | series | not known | series | series | series | series | Brake Assist | series | traction control | series | Electronic stability Program | series | including hip protection |  | Rear only |  |  | series | package | series | series | series | series | window bag | series | window bag | series | 3-point harness | series |  |  |  | series | series | series | series | series | [31 empty] | 4 years or 80,000 km | 12 months or 20,000 km | 12 years | HV battery guarantee: 8 years (unlimited kilometers) / from 02/20: 8 years or 240,000 km; Other: 8 years on drive unit (unlimited mileage) / from 02/20: 8 years or 240,000 km |  | series | series | series | series | series | front + back with reversing camera | series | Radio with MP3 |  |  |  | series | 2800 euros |  | no |  | 1100 euros | series | series | series | Color display (touch screen)
264 | Tesla | Model X P100D | Model X (06/16 - 01/21) | 004 | 02/17 | 06/16 | A+ | 156900 euros |  | 03/19 | 01/21 | 1480 | AAP | 92 euros |  | electric | 568 | 772 | nb | Electricity | four wheel drive | reduction gear | 1 | electric vehicle | Front axle / asynchronous machine (ASM) | nb kW (nb hp) / nb Nm | L2S(front);L1S(rear) | 169 | Rear axle / asynchronous machine (ASM) | nb kW (nb hp) / nb Nm | [6 empty] | 5036mm | 1999mm | 2271mm | 1684mm | 2965mm | 223mm | 12.4m | 357L | 2300L | series | 2487kg | 3120kg | 633 kg | 2250kg | nb | nb | 54kg | [7 empty] | SUV | 5 | Upper class (e.g. S-class) | 5 | Air | Air | series | disc | disc | 255/45R20 | series | direct measurement (sensor) | 275/45R20 |  | 7 |  |  | 3.1s | 250km/h | 0 g/km |  | 0 g/km | 542 km | lithium | 100.0 | nb | driver's side rear | type 2 | TESLA Supercharger | 3-phase | AC:16.5DC:120.0 | 100%: 420 min. (AC 3-phase wall box/charging station 16.5 kW); 80%: 42 min. (DC charging station 120.0 kW) | 72dB | 22.6kWh/100km | 98.4 | [9 empty] | series | series | series | not known | series | series | series | series | City Safety System | series | traction control | series | Electronic stability Program | series | including hip protection |  | Rear only |  |  | series | package | series | series | series | series | window bag | series | window bag | series | 3-point harness | series | series | series | series | series | series | series | series | series | [31 empty] | 4 years or 80,000 km | 12 months or 20,000 km | 12 years | HV battery guarantee: 8 years (unlimited kilometers) / from 02/20: 8 years or 240,000 km; Other: 8 years on drive unit (unlimited mileage) / from 02/20: 8 years or 240,000 km |  | series | series | series | series | series | front + back with reversing camera | series | Radio with MP3 |  |  |  | series | 4400 euros | series | no |  | 1300 euros | series | series | series | Color display (touch screen)
265 | Tesla | Model X100D | Model X (06/16 - 01/21) | 004 | 01/17 | 06/16 | A+ | 115000 euros |  | 03/19 | 01/21 | 1480 | AM | 92 euros | AAO | electric | 386 | 525 | nb | Electricity | four wheel drive | reduction gear | 1 | electric vehicle | Front axle / asynchronous machine (ASM) | nb kW (nb hp) / nb Nm | L2S | 158 | Rear axle / asynchronous machine (ASM) | nb kW (nb hp) / nb Nm | [6 empty] | 5036mm | 1999mm | 2271mm | 1684mm | 2965mm | 223mm | 12.4m | 357L | 2300L | series | 2459kg | 3079kg | 620kg | 2250kg | nb | nb | 54kg | [7 empty] | SUV | 5 | Upper class (e.g. S-class) | 5 | Air | Air | series | disc | disc | 255/45R20 | series | direct measurement (sensor) | 275/45R20 |  | 7 |  |  | 4.9s | 250km/h | 0 g/km |  | 0 g/km | 565 km | lithium | 100.0 | nb | driver's side rear | type 2 | TESLA Supercharger | 3-phase | AC:16.5DC:120.0 | 100%: 420 min. (AC 3-phase wall box/charging station 16.5 kW); 80%: 42 min. (DC charging station 120.0 kW) | 73dB | 20.8kWh/100km | 98.4 | [9 empty] | series | series | series | not known | series | series | series | series | City Safety System | series | traction control | series | Electronic stability Program | series | including hip protection |  | Rear only |  |  | series | package | series | series | series | series | window bag | series | window bag | series | 3-point harness | series | series | series | series | series | series | series | series | series | [31 empty] | 4 years or 80,000 km | 12 months or 20,000 km | 12 years | HV battery guarantee: 8 years (unlimited kilometers) / from 02/20: 8 years or 240,000 km; Other: 8 years on drive unit (unlimited mileage) / from 02/20: 8 years or 240,000 km |  | series | series | series | series | series | front + back with reversing camera | series | Radio with MP3 |  |  |  | series | 4400 euros | series | no |  | 1300 euros | series | series | series | Color display (touch screen)
266 | Tesla | Model X maximum range | Model X (06/16 - 01/21) | 004 | 03/19 | 06/16 | A+ | 90990 euros |  | 01/21 | 01/21 | 1480 | AAU | 92 euros |  | electric | 310 | 422 | nb | Electricity | four wheel drive | reduction gear | 1 | electric vehicle | Front axle / permanent magnet synchronous machine (PSM) | 205 kW (279 hp) / 420 Nm | 3D1(front);L1S(rear) | 180 | Rear axle / asynchronous machine (ASM) | 210 kW (286 hp) / 335 Nm | [6 empty] | 5036mm | 1999mm | 2271mm | 1684mm | 2965mm | 223mm | 12.4m | 357L | 2300L | series | 2505kg | 3040kg | 535kg | 2250kg |  | nb | 90kg | [7 empty] | SUV | 5 | Upper class (e.g. S-class) | 5 | Air | Air | series | disc | disc | 255/45R20 | series | direct measurement (sensor) | 275/45R20 |  | 7 |  |  | 4.6s | 250km/h | 0 g/km |  | 0 g/km | 561 km | lithium | 100.0 | nb | driver's side rear | type 2 | CCS OR TESLA SUPERCHARGER | 3-phase | AC:16.5DC:200.0 | 100%: 420 min. (AC 3-phase wall box/charging station 16.5 kW); 80%: 38 min. (DC charging station 200.0 kW) | 73dB |  | 98.4 | [9 empty] | series | series | series | not known | series | series | series | series | Brake Assist | series | traction control | series | Electronic stability Program | series | including hip protection |  | Rear only |  |  | series | package | series | series | series | series | window bag | series | window bag | series | 3-point harness | series | series | series | series | series | series | series | series | series | [31 empty] | 4 years or 80,000 km | 12 months or 20,000 km | 12 years | HV battery guarantee: 8 years (unlimited kilometers) / from 02/20: 8 years or 240,000 km; Other: 8 years on drive unit (unlimited mileage) / from 02/20: 8 years or 240,000 km |  | series | series | series | series | series | front + back with reversing camera | series | Radio with MP3 | series | series | series | series | series | series | no |  | 1600 euros | series | series | series | Color display (touch screen)
267 | Tesla | Model X Performance | Model X (06/16 - 01/21) | 004 | 03/19 | 06/16 | A+ | 107990 euros |  | 01/21 | 01/21 | 1480 | AAY | 92 euros |  | electric | 449 | 611 | nb | Electricity | four wheel drive | reduction gear | 1 | electric vehicle | Front axle / permanent magnet synchronous machine (PSM) | 205 kW (279 hp) / 420 Nm | 3D1(front);L2S(rear) | 186 | Rear axle / asynchronous machine (ASM) | 375 kW (510 hp) / 720 Nm | [6 empty] | 5036mm | 1999mm | 2271mm | 1684mm | 2965mm | 223mm | 12.4m | 357L | 2300L | series | 2552kg | 3087kg | 535kg | 2250kg |  | nb | 90kg | [7 empty] | SUV | 5 | Upper class (e.g. S-class) | 5 | Air | Air | series | disc | disc | 255/45R20 | series | direct measurement (sensor) | 275/45R20 |  | 7 |  |  | 2.8s | 250km/h | 0 g/km |  | 0 g/km | 548 km | lithium | 100.0 | nb | driver's side rear | type 2 | CCS OR TESLA SUPERCHARGER | 3-phase | AC:16.5DC:200.0 | 100%: 420 min. (AC 3-phase wall box/charging station 16.5 kW); 80%: 38 min. (DC charging station 200.0 kW) | 72dB |  | 98.4 | [9 empty] | series | series | series | not known | series | series | series | series | Brake Assist | series | traction control | series | Electronic stability Program | series | including hip protection |  | Rear only |  |  | series | package | series | series | series | series | window bag | series | window bag | series | 3-point harness | series | series | series | series | series | series | series | series | series | [31 empty] | 4 years or 80,000 km | 12 months or 20,000 km | 12 years | HV battery guarantee: 8 years (unlimited kilometers) / from 02/20: 8 years or 240,000 km; Other: 8 years on drive unit (unlimited mileage) / from 02/20: 8 years or 240,000 km |  | series | series | series | series | series | front + back with reversing camera | series | Radio with MP3 | series | series | series | series | series | series | no |  | 1600 euros | series | series | series | Color display (touch screen)
268 | Tesla | Model X standard range | Model X (06/16 - 01/21) | 004 | 04/19 | 06/16 | A+ | 83200 euros |  | 07/19 | 01/21 | 1480 | AM | 92 euros | AAO | electric | 310 | 422 | nb | Electricity | four wheel drive | reduction gear | 1 | electric vehicle | Front axle / asynchronous machine (ASM) | 205 kW (279 hp) / 420 Nm | L2S | 158 | Rear axle / asynchronous machine (ASM) | 210 kW (286 hp) / 335 Nm | [6 empty] | 5036mm | 1999mm | 2271mm | 1684mm | 2965mm | 223mm | 12.4m | 357L | 2300L | series | 2459kg | 3079kg | 620kg | 2250kg | nb | nb | 54kg | [7 empty] | SUV | 5 | Upper class (e.g. S-class) | 5 | Air | Air | series | disc | disc | 255/45R20 | series | direct measurement (sensor) | 275/45R20 |  | 7 |  |  | 4.8s | 250km/h | 0 g/km |  | 0 g/km | 375 km | lithium | 100.0 | nb | driver's side rear | type 2 | CCS OR TESLA SUPERCHARGER | 3-phase | AC:16.5DC:120.0 | 100%: 315 min. (AC 3-phase wall box/charging station 16.5 kW); 80%: 40 min. (DC charging station 120.0 kW) | 73dB | 20.8kWh/100km | 85.0 | [9 empty] | series | series | series | not known | series | series | series | series | City Safety System | series | traction control | series | Electronic stability Program | series | including hip protection |  | Rear only |  |  | series | package | series | series | series | series | window bag | series | window bag | series | 3-point harness | series | series | series | series | series | series | series | series | series | [31 empty] | 4 years or 80,000 km | 12 months or 20,000 km | 12 years | HV battery guarantee: 8 years (unlimited kilometers) / from 02/20: 8 years or 240,000 km; Other: 8 years on drive unit (unlimited mileage) / from 02/20: 8 years or 240,000 km |  | series | series | series | series | series | front + back with reversing camera | series | Radio with MP3 |  |  |  | series | series | series | no |  | 1700 euros | series | series | series | Color display (touch screen)
269 | Skoda | Enyaq Coupé RS iV | Enyaq iV RS Coupé (from 07/22) | NY | 07/22 | 07/22 | A+ | 63300 euros |  |  |  | 8004 | EEZ | 80 euro |  | electric | 220 | 299 | 460 Nm | Electricity | four wheel drive | reduction gear | 1 | electric vehicle | Rear axle / permanent magnet synchronous machine (PSM) | 150 kW (204 hp) / 310 Nm | EWC, EBJ | 77 | Front axle / asynchronous machine (ASM) | 80 kW (109 hp) / 162 Nm | [6 empty] | 4653mm | 1879mm | 2148mm | 1608mm | 2772mm | 181mm | 11.5m | 570L | 1610 l | series | 2255kg | 2740kg | 485kg | 1200kg | 750kg | 3940kg | 75kg | 75kg | nb | nb |  |  |  |  | SUV | 5 | Middle class (e.g. 3-series) | 5 | screw | screw | series | disc | drum | 235/50R20 | series | indirect measurement (ABS) | 255/45R20 |  |  |  |  | 6.4s | 180km/h | 0 g/km | 16.9kWh/100km | 0 g/km | 517 km | lithium | 82.0 | nb | rear passenger side | type 2 | CCS | 3-phase | AC:11.0DC:50.0-135.0 | 100%: 450 min. (AC 3-phase wall box/charging station 11.0 kW); 80%: 70 min. (DC charging station 50.0 kW), 35 min. (DC charging station 135.0 kW) | 67dB |  | 77.0 |  | 620 km | [7 empty] | series | series | series | series | series | series | series | series | multi-collision brake | series | Drive slip control | series | Electronic stability Program | series |  | key switch | Front and rear with top tether | series | Activation of hazard warning lights |  |  | series | series | series | series | window bag | series | window bag | series | 3-point harness | series | series | series | series | series | series | series | series | series | series | series | series | series | series | series |  | 380 euros | series |  |  |  | series |  |  | package |  | series |  | series |  | package | series | series | Reversible belt tensioners | [6 empty] | 2 years | 3 years | 12 years | Mobility guarantee: 1 year Europe-wide, extendable to lifetime in compliance with all inspections; Warranty HV battery: 8 years or 160,000 km; Other: Mobility guarantee: 1 year throughout Europe, extendable to life in compliance with all inspections |  | series | series | series | series | series | front + back with reversing camera | series | Infotainment system | series | series | series |  | series | series | 1000 Euro | series | 620 euros | series |  | series | Color display (touch screen) |  | series | series | 990 euros | 890 euros | mechanically pivotable
270 | Electric Brands | XBUS Transporter (15 kWh, opt. max. 45 kWh) | XBUS Transporter (from 01/25) |  | 01/25 | 01/25 |  | 19950 euros | [7 empty] | electric | 56 | 76 | 1200 Nm | Electricity | rear wheel | reduction gear | 1 | electric vehicle | Rear axle / permanent magnet synchronous machine (PSM) | 56 kW (76 hp) / 1200 Nm |  | 15 | [8 empty] | 3945mm | 1633mm | nb | 1920mm | 2200mm | 200mm | nb |  | 2500L |  | nb | 1600kg | nb | [5 empty] | 26.0 degrees | 41.0 degrees | 31.0 degrees |  |  |  | vans | 5 | Middle class (e.g. 3-series) | 2 | screw | screw | series | disc | disc | 165/75R16 | series | indirect measurement (ABS) |  | 2 (series) / 0 (surcharge) |  |  |  | nb | 100km/h | 0 g/km |  | 0 g/km | 140 km | lithium | 15.0 | nb | rear passenger side | type 2 |  | 1-phase,3-phase | AC:3.6-11.0 | 100%: 180 min. (AC 1-phase wall box/charging station 3.6 kW), 60 min. (AC 3-phase wall box/charging station 11.0 kW) |  |  |  |  | 200 km | [7 empty] | nb | nb | nb | nb | series | nb | series | series | Brake Assist | series | Drive slip control | series | Electronic stability Program | series |  |  |  | nb |  | nb | nb | nb | nb |  | nb | [5 empty] | series |  |  |  | nb |  | nb |  | nb |  |  |  | nb | nb | [6 empty] | nb | nb | nb | nb | nb | nb | series | nb | series | [16 empty] | 500 euro | series | series |  | 360 euros | front + back with reversing camera | series |  | series | series | series | nb |  | series |  | series |  | 640 euros |  |  |  |  | series
271 | Electric Brands | XBUS Transporter (15 kWh, opt. max. 45 kWh) | XBUS Transporter (from 01/25) |  | 01/25 | 01/25 |  | 22150 euros | off-road | [6 empty] | electric | 56 | 76 | 1200 Nm | Electricity | rear wheel | reduction gear | 1 | electric vehicle | Rear axle / permanent magnet synchronous machine (PSM) | 56 kW (76 hp) / 1200 Nm |  | 15 | [8 empty] | 3945mm | 1691mm | nb | 1970mm | 2200mm | 260mm | nb |  | 2500L |  | nb | 1600kg | nb | [5 empty] | 31.0 degrees | 41.0 degrees | 40.0 degrees |  |  |  | vans | 5 | Middle class (e.g. 3-series) | 2 | screw | screw | series | disc | disc | 185/75R16 | series | indirect measurement (ABS) |  | 2 (series) / 0 (surcharge) |  |  |  | nb | 100km/h | 0 g/km |  | 0 g/km | 140 km | lithium | 15.0 | nb | rear passenger side | type 2 |  | 1-phase,3-phase | AC:3.6-11.0 | 100%: 180 min. (AC 1-phase wall box/charging station 3.6 kW), 60 min. (AC 3-phase wall box/charging station 11.0 kW) |  |  |  |  | 200 km | [7 empty] | nb | nb | nb | nb | series | nb | series | series | Brake Assist | series | Drive slip control | series | Electronic stability Program | series |  |  |  | nb |  | nb | nb | nb | nb |  | nb | [5 empty] | series |  |  |  | nb |  | nb |  | nb |  |  |  | nb | nb | [6 empty] | nb | nb | nb | nb | nb | nb | series | nb | series | [16 empty] | 500 euro | series | series |  | 360 euros | front + back with reversing camera | series |  | series | series | series | nb |  | series |  | series |  | 640 euros |  |  |  |  | series
272 | genesis | GV70 Electrified | GV70 Electrified (from 10/22) | JK1 | 10/22 | 10/22 |  | 67300 euros | Sports AWD |  |  | 8252 | AKX | 86 euros |  | electric | 360 | 490 | 700 Nm | Electricity | four wheel drive | reduction gear | 1 | electric vehicle | Front axle / permanent magnet synchronous machine (PSM) | 180 kW (245 hp) / 350 Nm | EM18 | 120 | Rear axle / permanent magnet synchronous machine (PSM) | 180 kW (245 hp) / 350 Nm |  |  | series |  |  |  | 4715mm | 1910mm | 2165mm | 1630mm | 2875mm | 174mm | 11.5m | 503L | 1678 l | series | 2310kg | 2845kg | 535kg | 1800kg | 750kg | nb | 180kg | 100kg | nb | nb | nb | nb | nb |  | SUV | 5 | Middle class (e.g. 3-series) | 5 | screw | screw | series | disc | disc | 235/55R19 | series | direct measurement (sensor) | [5 empty] | 4.2s | 235km/h |  | 19.2kWh/100km | 0 g/km | 455 km | lithium |  | 477kg | Vehicle front left (driver's side) | type 2 | CCS | 1-phase,3-phase | AC:2.3-11.0 DC:50.0-350.0 | 100%: 2060 min. (AC Schuko 2.3 kW), 440 min. (AC 3-phase wall box/charging station 11.0 kW); 80%: 73 min. (DC charging station 50.0 kW), 18 min. (DC charging station 350.0 kW) | 69dB |  | 77.4 |  | 590 km | [7 empty] | series | series | series | series | series | series | series | series | multi-collision brake | series |  | series |  | series |  |  | Rear only | series |  | series |  | series | series | series | series | window bag | series | window bag | series | 3-point harness | series | series | series | series |  | series | series |  | series | series | series |  | package |  | series |  | series | series |  | series | package | package | series |  | series |  |  | package | series | Driver's knee airbag | [10 empty] | 5 years |  |  | Mobility guarantee: 5 years Europe-wide; | incl. Five-Year Care Plan (including customer service) | series | series | series | series | series | front + back with reversing camera | series | Infotainment system | series | series | series | series | series | series | 1770 euros | series | 820 euros | series | package | series | color display |  | series | package | nb
273 | Electric Brands | XBUS pickup bus (15 kWh, opt. max. 45 kWh) | XBUS pickup bus (from 01/25) |  | 01/25 | 01/25 |  | 20350 euros | [7 empty] | electric | 56 | 76 | 1200 Nm | Electricity | rear wheel | reduction gear | 1 | electric vehicle | Rear axle / permanent magnet synchronous machine (PSM) | 56 kW (76 hp) / 1200 Nm |  | 15 | [8 empty] | 3945mm | 1633mm | nb | 1920mm | 2200mm | 200mm | nb |  | 480L | series | nb | 1600kg | nb | [5 empty] | 26.0 degrees | 41.0 degrees | 31.0 degrees |  |  |  | Pick up | 4 | Middle class (e.g. 3-series) | 5 | screw | screw | series | disc | disc | 165/75R16 | series | indirect measurement (ABS) |  | 2 (series) / 0 (surcharge) |  |  |  | nb | 100km/h | 0 g/km |  | 0 g/km | 140 km | lithium | 15.0 | nb | rear passenger side | type 2 |  | 1-phase,3-phase | AC:3.6-11.0 | 100%: 180 min. (AC 1-phase wall box/charging station 3.6 kW), 60 min. (AC 3-phase wall box/charging station 11.0 kW) |  |  |  |  | 200 km | [7 empty] | nb | nb | nb | nb | series | nb | series | series | Brake Assist | series | Drive slip control | series | Electronic stability Program | series |  |  |  | nb |  | nb | nb | nb | nb |  | nb |  | nb |  | nb | 3-point harness | series |  |  |  | nb |  | nb |  | nb |  |  |  | nb | nb | [6 empty] | nb | nb | nb | nb | nb | nb | series | nb | series | [16 empty] | 500 euro | series | series |  | 360 euros | front + back with reversing camera | series |  | series | series | series | nb |  | series |  | series |  | 640 euros |  |  |  |  | series
274 | Electric Brands | XBUS pickup bus (15 kWh, opt. max. 45 kWh) | XBUS pickup bus (from 01/25) |  | 01/25 | 01/25 |  | 22550 euros | off-road | [6 empty] | electric | 56 | 76 | 1200 Nm | Electricity | rear wheel | reduction gear | 1 | electric vehicle | Rear axle / permanent magnet synchronous machine (PSM) | 56 kW (76 hp) / 1200 Nm |  | 15 | [8 empty] | 3945mm | 1691mm | nb | 1970mm | 2200mm | 260mm | nb |  | 480L | series | nb | 1600kg | nb | [5 empty] | 31.0 degrees | 41.0 degrees | 40.0 degrees |  |  |  | Pick up | 4 | Middle class (e.g. 3-series) | 5 | screw | screw | series | disc | disc | 185/75R16 | series | indirect measurement (ABS) |  | 2 (series) / 0 (surcharge) |  |  |  | nb | 100km/h | 0 g/km |  | 0 g/km | 140 km | lithium | 15.0 | nb | rear passenger side | type 2 |  | 1-phase,3-phase | AC:3.6-11.0 | 100%: 180 min. (AC 1-phase wall box/charging station 3.6 kW), 60 min. (AC 3-phase wall box/charging station 11.0 kW) |  |  |  |  | 200 km | [7 empty] | nb | nb | nb | nb | series | nb | series | series | Brake Assist | series | Drive slip control | series | Electronic stability Program | series |  |  |  | nb |  | nb | nb | nb | nb |  | nb |  | nb |  | nb | 3-point harness | series |  |  |  | nb |  | nb |  | nb |  |  |  | nb | nb | [6 empty] | nb | nb | nb | nb | nb | nb | series | nb | series | [16 empty] | 500 euro | series | series |  | 360 euros | front + back with reversing camera | series |  | series | series | series | nb |  | series |  | series |  | 640 euros |  |  |  |  | series
275 | citroen | e-Berlingo station wagon M | e-Berlingo (III) station wagon (from 09/21) | E | 09/21 | 09/21 | A+ | 37790 euros | Live pack |  |  | 1889 | AEE | 68 euros |  | electric | 100 | 136 | 260 Nm | Electricity | front wheel | reduction gear | 1 | electric vehicle | Front axle / electric motor (no details known yet) | 100 kW (136 hp) / 260 Nm | ZK01 | 57 | [8 empty] | 4403mm | 1848mm | 2107mm | 1844mm | 2785mm | nb | 10.8m | 571 l | 2126 l | series | 1739 kg | 2290kg | 551kg | 750kg | 750kg | 3040kg | 50kg | 100kg | [6 empty] | high-roof station wagon | 4 | Lower middle class (e.g. Golf) | 5 | screw | screw | series | disc | drum | 205/60R16 | series | indirect measurement (ABS) |  | (series) / 2 (surcharge) |  |  |  | 11.7s | 135km/h | 0 g/km | 19.3kWh/100km | 0 g/km | 285 km | lithium | 50.0 | nb | driver's side rear | type 2 | CCS | 1-phase,3-phase | AC:1.8-11.0DC:100.0 | 100%: 1870 min. (AC Schuko 1.8 kW), 905 min. (AC 1-phase wall box/charging station 3.7 kW), 455 min. (AC 1-phase wall box/charging station 7.4 kW), 305 min. (AC 3-phase wall box/charging station 11.0 kW); 80%: 30 min. (DC charging station 100.0 kW) | 68dB | [11 empty] | series | series | series | series | series | series | series | series | Brake Assist | series | Drive slip control | series | Electronic stability Program |  |  | key switch | Only at the back with top tether | series | Activation of hazard warning lights | package |  | package | package | series | series | window bag | series | window bag | series | 3-point harness | series | series |  | series | [10 empty] | series | [25 empty] | 2 years | 3 years | 12 years | Mobility guarantee: 2 years Europe-wide, then extension from inspection to inspection; Warranty HV battery: 8 years or 160,000 km; | Possible additional guarantees: Guarantee Plus and Service Plus, after the new vehicle guarantee has expired, a one-year extended guarantee for all mechanical and electrical components up to 100,000 km | series | series | series |  | 250 euro | rear | series | audio system | series | series | package | series |  | 350 Euro | 1900 euros | series | 500 euro |  |  | 800 euros | Color display (touch screen) |  | series
276 | citroen | e-Berlingo station wagon M | e-Berlingo (III) station wagon (from 09/21) | E | 09/21 | 09/21 | A+ | 40040 euros | feel |  |  | 1889 | AEE | 68 euros |  | electric | 100 | 136 | 260 Nm | Electricity | front wheel | reduction gear | 1 | electric vehicle | Front axle / electric motor (no details known yet) | 100 kW (136 hp) / 260 Nm | ZK01 | 57 | [8 empty] | 4403mm | 1848mm | 2107mm | 1844mm | 2785mm | nb | 10.8m | 571 l | 2126 l | series | 1739 kg | 2290kg | 551kg | 750kg | 750kg | 3040kg | 50kg | 100kg | [6 empty] | high-roof station wagon | 5 | Lower middle class (e.g. Golf) | 5 | screw | screw | series | disc | drum | 205/60R16 | series | indirect measurement (ABS) |  | 2 (series) / 0 (surcharge) |  |  |  | 11.7s | 135km/h | 0 g/km | 19.3kWh/100km | 0 g/km | 285 km | lithium | 50.0 | nb | driver's side rear | type 2 | CCS | 1-phase,3-phase | AC:1.8-11.0DC:100.0 | 100%: 1870 min. (AC Schuko 1.8 kW), 905 min. (AC 1-phase wall box/charging station 3.7 kW), 455 min. (AC 1-phase wall box/charging station 7.4 kW), 305 min. (AC 3-phase wall box/charging station 11.0 kW); 80%: 30 min. (DC charging station 100.0 kW) | 68dB | [11 empty] | series | series | series | series | series | series | series | series | Brake Assist | series | Drive slip control | series | Electronic stability Program |  |  | key switch | Only at the back with top tether | series | Activation of hazard warning lights | series |  | series | series | series | series | window bag | series | window bag | series | 3-point harness | series | series |  | series |  |  |  | series | series |  |  | series |  |  | series | [25 empty] | 2 years | 3 years | 12 years | Mobility guarantee: 2 years Europe-wide, then extension from inspection to inspection; Warranty HV battery: 8 years or 160,000 km; | Possible additional guarantees: Guarantee Plus and Service Plus, after the new vehicle guarantee has expired, a one-year extended guarantee for all mechanical and electrical components up to 100,000 km | series | series | series | package | series | rear | series | audio system | series | series | package | series |  | 350 Euro | 1550 euros | series | 500 euro |  |  | 800 euros | Color display (touch screen) |  | series
277 | citroen | e-Berlingo station wagon M | e-Berlingo (III) station wagon (from 09/21) | E | 09/21 | 09/21 | A+ | 39840 euros | Feel Pack | 05/22 |  | 1889 | AEE | 68 euros |  | electric | 100 | 136 | 260 Nm | Electricity | front wheel | reduction gear | 1 | electric vehicle | Front axle / electric motor (no details known yet) | 100 kW (136 hp) / 260 Nm | ZK01 | 57 | [8 empty] | 4403mm | 1848mm | 2107mm | 1844mm | 2785mm | nb | 10.8m | 571 l | 2126 l | series | 1739 kg | 2290kg | 551kg | 750kg | 750kg | 3040kg | 50kg | 100kg | [6 empty] | high-roof station wagon | 5 | Lower middle class (e.g. Golf) | 5 | screw | screw | series | disc | drum | 205/60R16 | series | indirect measurement (ABS) |  | 2 (series) / 0 (surcharge) | 7 |  |  | 11.7s | 135km/h | 0 g/km | 19.3kWh/100km | 0 g/km | 285 km | lithium | 50.0 | nb | driver's side rear | type 2 | CCS | 1-phase,3-phase | AC:1.8-11.0DC:100.0 | 100%: 1870 min. (AC Schuko 1.8 kW), 905 min. (AC 1-phase wall box/charging station 3.7 kW), 455 min. (AC 1-phase wall box/charging station 7.4 kW), 305 min. (AC 3-phase wall box/charging station 11.0 kW); 80%: 30 min. (DC charging station 100.0 kW) | 68dB | [11 empty] | series | series | series | series | series | series | series | series | Brake Assist | series | Drive slip control | series | Electronic stability Program |  |  | key switch | Only at the back with top tether | series | Activation of hazard warning lights | series |  | series | series | series | series | window bag | series | window bag | series | 3-point harness | series | series |  | series |  |  | package | series | series |  |  | series |  |  | series | [6 empty] | 400 euros | [18 empty] | years | 3 years | 12 years | Mobility guarantee: 2 years Europe-wide, then extension from inspection to inspection; Warranty HV battery: 8 years or 160,000 km; | Possible additional guarantees: Guarantee Plus and Service Plus, after the new vehicle guarantee has expired, a one-year extended guarantee for all mechanical and electrical components up to 100,000 km | series | series | series | package | series | rear | series | audio system | series | series | series | series |  | 350 Euro | 2399 euros | series | 500 euro | 500 euro | package | 600 euros | Color display (touch screen) |  | series
278 | citroen | e-Berlingo station wagon M | e-Berlingo (III) station wagon (from 09/21) | E | 09/21 | 09/21 | A+ | 42440 euros | shine |  |  | 1889 | AEE | 68 euros |  | electric | 100 | 136 | 260 Nm | Electricity | front wheel | reduction gear | 1 | electric vehicle | Front axle / electric motor (no details known yet) | 100 kW (136 hp) / 260 Nm | ZK01 | 57 | [8 empty] | 4403mm | 1848mm | 2107mm | 1844mm | 2785mm | nb | 10.8m | 571 l | 2126 l | series | 1739 kg | 2290kg | 551kg | 750kg | 750kg | 3040kg | 50kg | 100kg | [6 empty] | high-roof station wagon | 5 | Lower middle class (e.g. Golf) | 5 | screw | screw | series | disc | drum | 205/55R17 | series | indirect measurement (ABS) |  | 2 (series) / 0 (surcharge) | 7 |  |  | 11.7s | 135km/h | 0 g/km | 19.3kWh/100km | 0 g/km | 285 km | lithium | 50.0 | nb | driver's side rear | type 2 | CCS | 1-phase,3-phase | AC:1.8-11.0DC:100.0 | 100%: 1870 min. (AC Schuko 1.8 kW), 905 min. (AC 1-phase wall box/charging station 3.7 kW), 455 min. (AC 1-phase wall box/charging station 7.4 kW), 305 min. (AC 3-phase wall box/charging station 11.0 kW); 80%: 30 min. (DC charging station 100.0 kW) | 68dB | [11 empty] | series | series | series | series | series | series | series | series | Brake Assist | series | Drive slip control | series | Electronic stability Program |  |  | key switch | Only at the back with top tether | series | Activation of hazard warning lights | series |  | series | series | series | series | window bag | series | window bag | series | 3-point harness | series | series |  | series |  |  | package | series | series |  |  | series |  |  | series | [6 empty] | 400 euros | [18 empty] | 2 years | 3 years | 12 years | Mobility guarantee: 2 years Europe-wide, then extension from inspection to inspection; Warranty HV battery: 8 years or 160,000 km; | Possible additional guarantees: Guarantee Plus and Service Plus, after the new vehicle guarantee has expired, a one-year extended guarantee for all mechanical and electrical components up to 100,000 km | series | series | series | series | series | rear with reversing camera | series | audio system | series | series | series | series |  | 350 Euro | 1649 euros | series | 500 euro | series | package | 600 euros | Color display (touch screen) |  | series | 150 euros
279 | citroen | e-Berlingo station wagon XL | e-Berlingo (III) station wagon (from 09/21) | E | 09/21 | 09/21 | A+ | 41040 euros | Feel Pack | 05/22 |  | 1889 | AEE | 68 euros |  | electric | 100 | 136 | 260 Nm | Electricity | front wheel | reduction gear | 1 | electric vehicle | Front axle / electric motor (no details known yet) | 100 kW (136 hp) / 260 Nm | ZK01 | 57 | [8 empty] | 4753mm | 1848mm | 2107mm | 1849mm | 2975mm | nb | 11.5m | 806 liters | 2693 l | series | 1813kg | 2320kg | 507kg | 750kg | 750kg | 3070kg | 50kg | 100kg | [6 empty] | high-roof station wagon | 5 | Lower middle class (e.g. Golf) | 5 | screw | screw | series | disc | drum | 205/60R16 | series | indirect measurement (ABS) |  | 2 (series) / 0 (surcharge) |  |  |  | 11.7s | 135km/h | 0 g/km | 20.0kWh/100km | 0 g/km | 278 km | lithium | 50.0 | nb | driver's side rear | type 2 | CCS | 1-phase,3-phase | AC:1.8-11.0DC:100.0 | 100%: 1870 min. (AC Schuko 1.8 kW), 905 min. (AC 1-phase wall box/charging station 3.7 kW), 455 min. (AC 1-phase wall box/charging station 7.4 kW), 305 min. (AC 3-phase wall box/charging station 11.0 kW); 80%: 30 min. (DC charging station 100.0 kW) | 68dB | [11 empty] | series | series | series | series | series | series | series | series | Brake Assist | series | Drive slip control | series | Electronic stability Program |  |  | key switch | Only at the back with top tether | series | Activation of hazard warning lights | series |  | series | series | series | series | window bag | series | window bag | series | 3-point harness | series | series |  | series |  |  | package | series | series |  |  | series |  |  | series | [6 empty] | 400 euros | [18 empty] | 2 years | 3 years | 12 years | Mobility guarantee: 2 years Europe-wide, then extension from inspection to inspection; Warranty HV battery: 8 years or 160,000 km; | Possible additional guarantees: Guarantee Plus and Service Plus, after the new vehicle guarantee has expired, a one-year extended guarantee for all mechanical and electrical components up to 100,000 km | series | series | series | series | series | rear | series | audio system | series | series | series | series |  | 350 Euro | 2150 euros | series | 500 euro | 500 euro | package | 600 euros | Color display (touch screen) |  | series
280 | citroen | e-Berlingo station wagon XL | e-Berlingo (III) station wagon (from 09/21) | E | 05/22 | 09/21 | A+ | 41240 euros | feel |  |  | 1889 | AEE | 68 euros |  | electric | 100 | 136 | 260 Nm | Electricity | front wheel | reduction gear | 1 | electric vehicle | Front axle / electric motor (no details known yet) | 100 kW (136 hp) / 260 Nm | ZK01 | 57 | [8 empty] | 4753mm | 1848mm | 2107mm | 1849mm | 2975mm | nb | 11.5m | 806 liters | 2693 l | series | 1813kg | 2320kg | 507kg | 750kg | 750kg | 3070kg | 50kg | 100kg | [6 empty] | high-roof station wagon | 5 | Lower middle class (e.g. Golf) | 5 | screw | screw | series | disc | drum | 205/60R16 | series | indirect measurement (ABS) |  | 2 (series) / 0 (surcharge) |  |  |  | 11.7s | 135km/h | g/km | 19.7kWh/100km | 0 g/km | 280 km | lithium | 50.0 | nb | driver's side rear | type 2 | CCS | 1-phase,3-phase | AC:1.8-11.0DC:100.0 | 100%: 1870 min. (AC Schuko 1.8 kW), 905 min. (AC 1-phase wall box/charging station 3.7 kW), 455 min. (AC 1-phase wall box/charging station 7.4 kW), 305 min. (AC 3-phase wall box/charging station 11.0 kW); 80%: 30 min. (DC charging station 100.0 kW) | 68dB | [11 empty] | series | series | series | series | series | series | series | series | Brake Assist | series | Drive slip control | series | Electronic stability Program |  |  | key switch | Only at the back with top tether | series | Activation of hazard warning lights | series |  | series | series | series | series | window bag | series | window bag | series | 3-point harness | series | series |  | series |  |  |  | series | series |  |  | series |  |  | series | [25 empty] | 2 years | 3 years | 12 years | Mobility guarantee: 2 years Europe-wide, then extension from inspection to inspection; Warranty HV battery: 8 years or 160,000 km; | Possible additional guarantees: Guarantee Plus and Service Plus, after the new vehicle guarantee has expired, a one-year extended guarantee for all mechanical and electrical components up to 100,000 km | series | series | series | package | series | rear | series | audio system | series | series | package | series |  | 350 Euro | 1550 euros | series | 500 euro |  |  | 800 euros | Color display (touch screen) |  | series
281 | citroen | e-Berlingo station wagon XL | e-Berlingo (III) station wagon (from 09/21) | E | 05/22 | 09/21 | A+ | 43640 euros | shine |  |  | 1889 | AEE | 68 euros |  | electric | 100 | 136 | 260 Nm | Electricity | front wheel | reduction gear | 1 | electric vehicle | Front axle / electric motor (no details known yet) | 100 kW (136 hp) / 260 Nm | ZK01 | 57 | [8 empty] | 4753mm | 1848mm | 2107mm | 1849mm | 2975mm | nb | 11.5m | 806 liters | 2693 l | series | 1813kg | 2320kg | 507kg | 750kg | 750kg | 3070kg | 50kg | 100kg | [6 empty] | high-roof station wagon | 5 | Lower middle class (e.g. Golf) | 5 | screw | screw | series | disc | drum | 205/60R16 | series | indirect measurement (ABS) |  | 2 (series) / 0 (surcharge) |  |  |  | 11.7s | 135km/h | 0 g/km | 19.7kWh/100km | 0 g/km | 280 km | lithium | 50.0 | nb | driver's side rear | type 2 | CCS | 1-phase,3-phase | AC:1.8-11.0DC:100.0 | 100%: 1870 min. (AC Schuko 1.8 kW), 905 min. (AC 1-phase wall box/charging station 3.7 kW), 455 min. (AC 1-phase wall box/charging station 7.4 kW), 305 min. (AC 3-phase wall box/charging station 11.0 kW); 80%: 30 min. (DC charging station 100.0 kW) | 68dB | [11 empty] | series | series | series | series | series | series | series | series | Brake Assist | series | Drive slip control | series | Electronic stability Program |  |  | key switch | Only at the back with top tether | series | Activation of hazard warning lights | series |  | series | series | series | series | window bag | series | window bag | series | 3-point harness | series | series |  | series |  |  | package | series | series |  |  | series |  |  | series | [6 empty] | 400 euros | [18 empty] | 2 years | 3 years | 12 years | Mobility guarantee: 2 years Europe-wide, then extension from inspection to inspection; Warranty HV battery: 8 years or 160,000 km; | Possible additional guarantees: Guarantee Plus and Service Plus, after the new vehicle guarantee has expired, a one-year extended guarantee for all mechanical and electrical components up to 100,000 km | series | series | series | series | series | rear with reversing camera | series | audio system | series | series | series | series |  | 350 Euro | 1649 euros | series | 500 euro | series | package | 600 euros | Color display (touch screen) |  | series | 150 euros
282 | Tesla | Model Y | Model Y (from 09/21) | 005 | 12/22 | 09/21 | A+ | 47568 euros |  |  |  | 1480 | ABC | 74 euros |  | electric | 220 | 299 | nb | Electricity | rear wheel | reduction gear | 1 | electric vehicle | Rear axle / permanent magnet synchronous machine (PSM) | 220 kW (299 hp) / nb Nm | 3D6 | 100 | [8 empty] | 4751mm | 1921mm | 2129mm | 1624mm | 2890mm | 167mm | 12.1 m | 854 liters | 2158 l | series | 1984kg | 2549kg | 565kg | 1600kg | 750kg | nb | 100kg | 75kg | [5 empty] | 971 l | SUV | 5 | Middle class (e.g. 3-series) | 5 | screw | screw | series | disc | disc | 255/45R19 | series | direct measurement (sensor) |  |  | 7 |  |  | 6.9s | 217km/h | 0 g/km | 15.7kWh/100km | 0 g/km | 455 km | lithium iron phosphate |  | nb | driver's side rear | type 2 | CCS OR TESLA SUPERCHARGER | 3-phase | AC:11.0DC:170.0 | 100%: 315 min. (AC 3-phase wall box/charging station 11.0 kW); 80%: 21 min. (DC charging station 170.0 kW) | 70dB |  | 60.0 | [9 empty] | series | series | series | not known | series | series | series | series | City Safety System | series | traction control | series | Electronic stability Program | series | including hip protection |  | Only at the back with top tether |  |  | series |  | series | series | series | series | window bag | series | window bag | series | 3-point harness | series | series | series | series |  | series | series | series |  | series |  |  |  |  | series |  |  |  |  | series | [9 empty] | Driver and front passenger knee airbags | [10 empty] | 4 years or 80,000 km | 12 months or 20,000 km | 12 years | HV battery guarantee: 8 years or 160,000 km (standard range) or 200,000 km (long range) or 240,000 km (performance); Other: 8 years or 160,000 km (Standard Range Plus) or 192,000 km (Long Range/Performance) on drive unit |  | series | series | series | series | series | front + back with reversing camera | series | Premium audio system | series | series | series | series | series | series | 1600 euros |  | 1600 euros | series | series | series | Color display (touch screen) |  |  | series | series
283 | Tesla | Model Y Performance | Model Y (from 09/21) | 005 | 09/21 | 09/21 | A+ | 67668 euros | AWD |  |  | 1480 | ABE | 80 euro |  | electric | 393 | 534 | nb | Electricity | four wheel drive | reduction gear | 1 | electric vehicle | Rear axle / asynchronous machine (ASM) | 235 kW (320 hp) / nb Nm | 3D3(front);3D6(rear) | 155 | Front axle / permanent magnet synchronous machine (PSM) | 158 kW (215 hp) / nb Nm | [6 empty] | 4751mm | 1921mm | 2129mm | 1624mm | 2890mm | 167mm | 12.1 m | 854 liters | 2158 l | series | 2072kg | 2634kg | 562kg | [10 empty] | 971 l | SUV | 5 | Middle class (e.g. 3-series) | 5 | screw | screw | series | disc | disc | 255/35R21 | series | direct measurement (sensor) | 275/35R21 |  | 7 |  |  | 3.7s | 250km/h | 0 g/km | 17.3kWh/100km | 0 g/km | 514 km | lithium |  | nb | driver's side rear | type 2 | CCS OR TESLA SUPERCHARGER | 3-phase | AC:11.0DC:250.0 | 100%: 465 min. (AC 3-phase wall box/charging station 11.0 kW); 80%: 22 min. (DC charging station 250.0 kW) | 68dB |  | 79.0 | [9 empty] | series | series | series | not known | series | series | series | series | Brake Assist | series | traction control | series | Electronic stability Program | series | including hip protection |  | Only at the back with top tether |  |  | series |  | series | series | series | series | window bag | series | window bag | series | 3-point harness | series | series | series | series |  | series | series | series | series | series |  |  |  |  | series |  |  |  |  | series | [9 empty] | Driver and front passenger knee airbags | [10 empty] | 4 years or 80,000 km | 12 months or 20,000 km | 12 years | HV battery guarantee: 8 years or 160,000 km (standard range) or 200,000 km (long range) or 240,000 km (performance); Other: 8 years or 160,000 km (Standard Range Plus) or 192,000 km (Long Range/Performance) on drive unit |  | series | series | series | series | series | front + back with reversing camera | series | Premium audio system | series | series | series | series | series | series | 1600 euros |  | 1600 euros | series | series | series | Color display (touch screen) |  |  | series | series | 1350 euros | detachable
284 | Tesla | Model Y maximum range | Model Y (from 09/21) | 005 | 09/21 | 09/21 | A+ | 57668 euros | AWD |  |  | 1480 | OBD | 80 euro |  | electric | 378 | 514 | nb | Electricity | four wheel drive | reduction gear | 1 | electric vehicle | Rear axle / asynchronous machine (ASM) | 220 kW (299 hp) / nb Nm | 3D3(front);3D7(rear) | 153 | Front axle / permanent magnet synchronous machine (PSM) | 158 kW (215 hp) / nb Nm | [6 empty] | 4751mm | 1921mm | 2129mm | 1624mm | 2890mm | 167mm | 12.1 m | 854 liters | 2158 l | series | 2054kg | 2619kg | 565kg | 1600kg | 750kg | nb | 100kg | 75kg | [5 empty] | 971 l | SUV | 5 | Middle class (e.g. 3-series) | 5 | screw | screw | series | disc | disc | 255/45R19 | series | direct measurement (sensor) |  |  | 7 |  |  | 5.0s | 217km/h | 0 g/km | 16.9kWh/100km | 0 g/km | 533 km | lithium |  | nb | driver's side rear | type 2 | CCS OR TESLA SUPERCHARGER | 3-phase | AC:11.0DC:250.0 | 100%: 465 min. (AC 3-phase wall box/charging station 11.0 kW); 80%: 22 min. (DC charging station 250.0 kW) | 68dB |  | 79.0 | [9 empty] | series | series | series | not known | series | series | series | series | Brake Assist | series | traction control | series | Electronic stability Program | series | including hip protection |  | Only at the back with top tether |  |  | series |  | series | series | series | series | window bag | series | window bag | series | 3-point harness | series | series | series | series |  | series | series | series | series | series |  |  |  |  | series |  |  |  |  | series | [9 empty] | Driver and front passenger knee airbags | [10 empty] | 4 years or 80,000 km | 12 months or 20,000 km | 12 years | HV battery guarantee: 8 years or 160,000 km (standard range) or 200,000 km (long range) or 240,000 km (performance); Other: 8 years or 160,000 km (Standard Range Plus) or 192,000 km (Long Range/Performance) on drive unit |  | series | series | series | series | series | front + back with reversing camera | series | Premium audio system | series | series | series | series | series | series | 1600 euros |  | 1600 euros | series | series | series | Color display (touch screen) |  |  | series | series | 1350 euros | detachable
285 | Opel | Ampera-e | Ampera-E (07/17 - 06/19) | 1G0F | 10/17 | 07/17 | A+ | 39330 euros |  | 01/18 | 06/19 | 0035 | BLA | 62 euros |  | electric | 150 | 204 | 360 Nm | Electricity | front wheel | reduction gear | 1 | electric vehicle | Front axle / permanent magnet synchronous machine (PSM) | 150 kW (204 hp) / 360 Nm | mmf | 55 | [8 empty] | 4164mm | 1765mm | 2039mm | 1594mm | 2600mm | 131mm | 10.9m | 381L | 1274 l | series | 1691kg | 2056kg | 365kg |  |  |  |  | 50kg | [5 empty] | 863 liters | hatchback | 5 | Lower middle class (e.g. Golf) | 5 | screw | screw | series | disc | disc | 215/50R17V | series | direct measurement (sensor) |  |  |  | series |  | 7.3s | 150km/h | 0 g/km |  | 0 g/km |  | lithium | 60.0 | 430kg | driver's side in front | type 2 | CCS | 1-phase,3-phase | AC:2.3-22.0DC:50.0 | 100%: 1785 min. (AC Schuko 2.3 kW), 555 min. (AC 3-phase wall box/charging station 22.0 kW); 80%: 66 min. (DC charging station 50.0 kW) | 67dB | 14.5kWh/100km | 58.0 | 520 km | [8 empty] | series | series | series | series | series | series | series | series | City Safety System | series | Traction Control Plus | series | Electronic Stability Program Plus |  |  | on-board computer | Only at the back with top tether | not known |  | not known |  |  | series | series | series | window bag | series | window bag |  |  | series | series |  | series |  |  | package | package | series |  | series |  | package |  | series | [19 empty] | series | [5 empty] | 2 years | 2 years | 12 years | Mobility guarantee: 2 years throughout Europe, extended by a further year with the inspection; from 03/10: 12 months throughout Europe, extended by a further year with the inspection; Warranty HV battery: 8 years or 160,000 km; |  | series | series | series | series | series | front and back | series | IntelliLink-e |  |  |  | series |  | 230 euros | no |  | 595 euros | series | package | series | Mobile navigation device |  | series
286 | Opel | Ampera-e | Ampera-E (07/17 - 06/19) | 1G0F | 07/17 | 07/17 | A+ | 44060 euros | first edition | 01/18 | 06/19 | 0035 | BLA | 62 euros |  | electric | 150 | 204 | 360 Nm | Electricity | front wheel | reduction gear | 1 | electric vehicle | Front axle / permanent magnet synchronous machine (PSM) | 150 kW (204 hp) / 360 Nm | mmf | 55 | [8 empty] | 4164mm | 1765mm | 2039mm | 1594mm | 2600mm | 131mm | 10.9m | 381L | 1274 l | series | 1691kg | 2056kg | 365kg |  |  |  |  | 50kg | [5 empty] | 863 liters | hatchback | 5 | Lower middle class (e.g. Golf) | 5 | screw | screw | series | disc | disc | 215/50R17V | series | direct measurement (sensor) |  |  |  | series |  | 7.3s | 150km/h | 0 g/km |  | 0 g/km |  | lithium | 60.0 | 430kg | driver's side in front | type 2 | CCS | 1-phase,3-phase | AC:2.3-22.0DC:50.0 | 100%: 1785 min. (AC Schuko 2.3 kW), 555 min. (AC 3-phase wall box/charging station 22.0 kW); 80%: 66 min. (DC charging station 50.0 kW) | 67dB | 14.5kWh/100km | 58.0 | 520 km | [8 empty] | series | series | series | series | series | series | series | series | City Safety System | series | Traction Control Plus | series | Electronic Stability Program Plus |  |  | on-board computer | Only at the back with top tether | not known |  | not known |  |  | series | series | series | window bag | series | window bag |  |  | series | series |  | series |  |  | series | series | series |  | series |  | series |  | series | [19 empty] | series | [5 empty] | 2 years | 2 years | 12 years | Mobility guarantee: 2 years throughout Europe, extended by a further year with the inspection; from 03/10: 12 months throughout Europe, extended by a further year with the inspection; Warranty HV battery: 8 years or 160,000 km; |  | series | series | series | series | series | front + back with reversing camera | series | IntelliLink-e |  |  |  | series | series | 230 euros | no |  | series | series | series | series | Mobile navigation device |  | series
287 | Opel | Ampera-e | Ampera-E (07/17 - 06/19) | 1G0F | 07/18 | 07/17 | A+ | 42990 euros | Plus | 06/19 | 06/19 | 0035 | BLA | 62 euros |  | electric | 150 | 204 | 360 Nm | Electricity | front wheel | reduction gear | 1 | electric vehicle | Front axle / permanent magnet synchronous machine (PSM) | 150 kW (204 hp) / 360 Nm | mmf | 55 | [8 empty] | 4164mm | 1765mm | 2039mm | 1594mm | 2600mm | 131mm | 10.9m | 381L | 1274 l | series | 1691kg | 2056kg | 365kg |  |  |  |  | 50kg | [5 empty] | 863 liters | hatchback | 5 | Lower middle class (e.g. Golf) | 5 | screw | screw | series | disc | disc | 215/50R17V | series | direct measurement (sensor) |  |  |  | series |  | 7.3s | 150km/h | 0 g/km | 16.5kWh/100km | 0 g/km | 423 km | lithium | 60.0 | 430kg | driver's side in front | type 2 | CCS | 1-phase,3-phase | AC:2.3-22.0DC:50.0 | 100%: 1785 min. (AC Schuko 2.3 kW), 555 min. (AC 3-phase wall box/charging station 22.0 kW); 80%: 66 min. (DC charging station 50.0 kW) | 67dB | 14.5kWh/100km | 58.0 | 520 km | [8 empty] | series | series | series | series | series | series | series | series | City Safety System | series | Traction Control Plus | series | Electronic Stability Program Plus |  |  | on-board computer | Only at the back with top tether | not known |  | not known |  |  | series | series | series | window bag | series | window bag |  |  | series | series |  | series |  |  | series | series | series |  | series |  | series |  | series | [19 empty] | series | [5 empty] | 2 years | 2 years | 12 years | Mobility guarantee: 2 years throughout Europe, extended by a further year with the inspection; from 03/10: 12 months throughout Europe, extended by a further year with the inspection; Warranty HV battery: 8 years or 160,000 km; |  | series | series | series | series | series | rear with reversing camera | series | IntelliLink-e |  |  |  | series |  | 315 euros | no |  | 995 euros | series | package | series | Mobile navigation device |  | series
288 | Opel | Ampera-e | Ampera-E (07/17 - 06/19) | 1G0F | 01/18 | 07/17 | A+ | 48385 euros | Ultimate | 06/19 | 06/19 | 0035 | BLA | 62 euros |  | electric | 150 | 204 | 360 Nm | Electricity | front wheel | reduction gear | 1 | electric vehicle | Front axle / permanent magnet synchronous machine (PSM) | 150 kW (204 hp) / 360 Nm | mmf | 55 | [8 empty] | 4164mm | 1765mm | 2039mm | 1594mm | 2600mm | 131mm | 10.9m | 381L | 1274 l | series | 1691kg | 2056kg | 365kg |  |  |  |  | 50kg | [5 empty] | 863 liters | hatchback | 5 | Lower middle class (e.g. Golf) | 5 | screw | screw | series | disc | disc | 215/50R17V | series | direct measurement (sensor) |  |  |  | series |  | 7.3s | 150km/h | 0 g/km | 16.5kWh/100km | 0 g/km | 423 km | lithium | 60.0 | 430kg | driver's side in front | type 2 | CCS | 1-phase,3-phase | AC:2.3-22.0DC:50.0 | 100%: 1785 min. (AC Schuko 2.3 kW), 555 min. (AC 3-phase wall box/charging station 22.0 kW); 80%: 66 min. (DC charging station 50.0 kW) | 67dB | 14.5kWh/100km | 58.0 | 520 km | [8 empty] | series | series | series | series | series | series | series | series | City Safety System | series | Traction Control Plus | series | Electronic Stability Program Plus |  |  | on-board computer | Only at the back with top tether | not known |  | not known |  |  | series | series | series | window bag | series | window bag |  |  | series | series |  | series |  |  | series | series | series |  | series |  | series |  | series | [19 empty] | series | [5 empty] | 2 years | 2 years | 12 years | Mobility guarantee: 2 years throughout Europe, extended by a further year with the inspection; from 03/10: 12 months throughout Europe, extended by a further year with the inspection; Warranty HV battery: 8 years or 160,000 km; |  | series | series | series | series | series | front + back with front and rear camera | series | IntelliLink-e |  |  |  | series | series | 315 euros | no |  | 995 euros | series | series | series | Mobile navigation device |  | series
289 | Tesla | roadster | Roadster (II) (from 12/23) |  | 12/23 | 12/23 |  | 215000 euros | [7 empty] | electric | 0 |  | nb | Electricity | rear wheel | reduction gear | 1 | electric vehicle | Rear axle / electric motor (no details known yet) | nb kW (nb hp) / nb Nm |  |  | Rear axle / electric motor (no details known yet) | nb kW (nb hp) / nb Nm | Front axle / electric motor (no details known yet) | nb kW (nb hp) / nb Nm |  |  |  |  | nb | nb | nb | nb | nb | nb | nb | nb |  |  | nb | nb | nb | [11 empty] | roadster | 2 | Upper class (e.g. S-class) | 4 | screw | screw |  | disc | disc |  | not known | [6 empty] | 2.1s | 402km/h | 0 g/km |  | 0 g/km | 1000km | lithium | 200.0 | nb |  | type 2 | CCS OR TESLA SUPERCHARGER | 3-phase | AC:22.0DC:250.0 | 100%: 645 min. (AC 3-phase wall box/charging station 22.0 kW); 80%: 44 min. (DC charging station 250.0 kW) | [12 empty] | series | series | series |  |  |  | series | series | Brake Assist | series | traction control | series | Electronic stability control | series | [5 empty] | series | not known | series | series | series | not known |  | not known |  |  |  |  | series | series | series | not known | not known | series | series |  | series | [10 empty] | not known | [19 empty] | 4 years or 80,000 km | 12 months or 20,000 km | 12 years | Warranty HV battery: 8 years or 240,000 km; Other: 8 years or 240,000 km on drive unit |  | series | series | series |  | series | front + back with reversing camera | series |  | series | series | series | nb | series | nb |  |  | not known | series | series | series | Color display (touch screen)
290 | Electric Brands | XBUS pickup (15 kWh, opt. max. 45 kWh) | XBUS pickup (from 01/25) |  | 01/25 | 01/25 |  | 18260 euros | [7 empty] | electric | 56 | 76 | 1200 Nm | Electricity | rear wheel | reduction gear | 1 | electric vehicle | Rear axle / permanent magnet synchronous machine (PSM) | 56 kW (76 hp) / 1200 Nm |  | 15 | [8 empty] | 3945mm | 1633mm | nb | 1920mm | 2200mm | 200mm | nb |  |  |  | nb | 1600kg | nb | [5 empty] | 26.0 degrees | 41.0 degrees | 31.0 degrees |  |  |  | Pick up | 2 | Middle class (e.g. 3-series) | 2 | screw | screw | series | disc | disc | 165/75R16 | series | indirect measurement (ABS) |  | 2 (series) / 0 (surcharge) |  |  |  | nb | 100km/h | 0 g/km |  | 0 g/km | 140 km | lithium | 15.0 | nb | rear passenger side | type 2 |  | 1-phase,3-phase | AC:3.6-11.0 | 100%: 180 min. (AC 1-phase wall box/charging station 3.6 kW), 60 min. (AC 3-phase wall box/charging station 11.0 kW) |  |  |  |  | 200 km | [7 empty] | nb | nb | nb | nb | series | nb | series | series | Brake Assist | series | Drive slip control | series | Electronic stability Program | series |  |  |  | nb |  | nb | nb | nb | nb |  | nb | [5 empty] | series |  |  |  | nb |  | nb |  | nb |  |  |  | nb | nb | [6 empty] | nb | nb | nb | nb | nb | nb | series | nb | series | [16 empty] | 500 euro | series | series |  | 360 euros | front + back with reversing camera | series |  | series | series | series | nb |  | series |  | series |  | 640 euros |  |  |  |  | series
291 | Electric Brands | XBUS pickup (15 kWh, opt. max. 45 kWh) | XBUS pickup (from 01/25) |  | 01/25 | 01/25 |  | 20460 euros | off-road | [6 empty] | electric | 56 | 76 | 1200 Nm | Electricity | rear wheel | reduction gear | 1 | electric vehicle | Rear axle / permanent magnet synchronous machine (PSM) | 56 kW (76 hp) / 1200 Nm |  | 15 | [8 empty] | 3945mm | 1691mm | nb | 1970mm | 2200mm | 260mm | nb |  |  |  | nb | 1600kg | nb | [5 empty] | 31.0 degrees | 41.0 degrees | 40.0 degrees |  |  |  | Pick up | 2 | Middle class (e.g. 3-series) | 2 | screw | screw | series | disc | disc | 185/75R16 | series | indirect measurement (ABS) |  | 2 (series) / 0 (surcharge) |  |  |  | nb | 100km/h | 0 g/km |  | 0 g/km | 140 km | lithium | 15.0 | nb | rear passenger side | type 2 |  | 1-phase,3-phase | AC:3.6-11.0 | 100%: 180 min. (AC 1-phase wall box/charging station 3.6 kW), 60 min. (AC 3-phase wall box/charging station 11.0 kW) |  |  |  |  | 200 km | [7 empty] | nb | nb | nb | nb | series | nb | series | series | Brake Assist | series | Drive slip control | series | Electronic stability Program | series |  |  |  | nb |  | nb | nb | nb | nb |  | nb | [5 empty] | series |  |  |  | nb |  | nb |  | nb |  |  |  | nb | nb | [6 empty] | nb | nb | nb | nb | nb | nb | series | nb | series | [16 empty] | 500 euro | series | series |  | 360 euros | front + back with reversing camera | series |  | series | series | series | nb |  | series |  | series |  | 640 euros |  |  |  |  | series
292 | Aixam | eCity sensation | Sensation eCity (03/17 - 03/20) |  | 03/17 | 03/17 |  | 14390 euros | pack | 03/20 | 03/20 | 1861 | AB | no |  | electric | 9 | 12 | 50Nm | Electricity | front wheel | reduction gear | 1 | electric vehicle | Front axle / permanent magnet synchronous machine (PSM) | 9 kW (12 hp) / 50 Nm | SA77 | 6 | [8 empty] | 2780mm | 1500mm | 1775mm | 1470mm | 1795mm |  | 8.0m | nb | 700L |  | 440kg | 690kg | 250kg | [11 empty] | hatchback | 3 | Light motor vehicle L6e-BP (e.g. Twizy) | 2 | screw | screw |  | disc | drum | 145/70R13 | [8 empty] | 45 km/h |  |  | 0 g/km | 70 km | lithium |  | 65kg | front passenger side | type 2 |  | 1-phase | AC:2.2 | 100%: 220 min. (AC Schuko 2.2 kW) | 63dB |  | 5.1 | [26 empty] | series | Activation of hazard warning lights | [51 empty] | 2 years |  |  | Warranty HV battery: 5 years; |  |  | series | series |  |  |  | series | car radio |  | series |  | nb |  |  | no |  | series | 350 Euro
293 | Aixam | eCity sensation | Sensation eCity (03/17 - 03/20) |  | 03/17 | 03/17 |  | 16490 euros | Premium | 03/20 | 03/20 | 1861 | AB | no |  | electric | 9 | 12 | 50Nm | Electricity | front wheel | reduction gear | 1 | electric vehicle | Front axle / permanent magnet synchronous machine (PSM) | 9 kW (12 hp) / 50 Nm | SA77 | 6 | [8 empty] | 2780mm | 1500mm | 1775mm | 1470mm | 1795mm |  | 8.0m | nb | 700L |  | 440kg | 690kg | 250kg | [11 empty] | hatchback | 3 | Light motor vehicle L6e-BP (e.g. Twizy) | 2 | screw | screw |  | disc | drum | 145/70R13 | [8 empty] | 45 km/h |  |  | 0 g/km | 70 km | lithium |  | 65kg | front passenger side | type 2 |  | 1-phase | AC:2.2 | 100%: 220 min. (AC Schuko 2.2 kW) | 63dB |  | 5.1 | [15 empty] | 590 euros | [10 empty] | series | Activation of hazard warning lights | [51 empty] | 2 years |  |  | Warranty HV battery: 5 years; |  |  | series | series |  | series | rear with reversing camera | series | car radio |  | series |  | nb | series |  | no |  | series | series
294 | citroen | e-Berlingo panel van L1 | e-Berlingo (III) panel van (from 11/21) | E | 11/21 | 11/21 | A+ | 34498 euros | Control | 08/22 |  | 1889 | AEF | 68 euros |  | electric | 100 | 136 | 260 Nm | Electricity | front wheel | reduction gear | 1 | electric vehicle | Front axle / electric motor (no details known yet) | 100 kW (136 hp) / 260 Nm | ZK01 | 57 | [8 empty] | 4403mm | 1848mm | 2107mm | 1796mm | 2785mm | 145mm | 10.8m |  | 3300L |  | 1665kg | 2390kg | 725kg | 750kg | 750kg | 3140kg | 50kg | 100kg | [6 empty] | pickup truck | 4 | Lower middle class (e.g. Golf) | 2 | screw | screw | series | disc | drum | 215/65R16 |  |  |  | 1 (series) / 2 (surcharge) | 3 |  |  | 11.2s | 135km/h | 0 g/km | 19.7kWh/100km | 0 g/km | 280 km | lithium | 50.0 | nb | driver's side rear | type 2 | CCS | 1-phase,3-phase | AC:1.8-11.0DC:100.0 | 100%: 1870 min. (AC Schuko 1.8 kW), 905 min. (AC 1-phase wall box/charging station 3.7 kW), 455 min. (AC 1-phase wall box/charging station 7.4 kW), 305 min. (AC 3-phase wall box/charging station 11.0 kW); 80%: 30 min. (DC charging station 100.0 kW) | 68dB | [11 empty] | series | package | package | series |  |  | series | series | Brake Assist | series | Drive slip control | series | Electronic stability Program |  |  | key switch |  | series | Activation of hazard warning lights | series |  | package | package | package | package | window bag | [5 empty] | series |  | series |  |  |  | package | series | [31 empty] | 2 years | 3 years | 12 years | Mobility guarantee: 2 years Europe-wide, then extension from inspection to inspection; Warranty HV battery: 8 years or 160,000 km; | Possible additional guarantees: Guarantee Plus and Service Plus, after the new vehicle guarantee has expired, a one-year extended guarantee for all mechanical and electrical components up to 100,000 km | 1071 euros | series | series |  |  |  | 595 euros | Audio system RD6 | package | series |  | series |  | 345 euros | no | series | 595 euros | [8 empty] | 357 euros | detachable
295 | citroen | e-Berlingo panel van L1 | e-Berlingo (III) panel van (from 11/21) | E | 11/21 | 11/21 | A+ | 36152 euros | Club | 08/22 |  | 1889 | AEF | 68 euros |  | electric | 100 | 136 | 260 Nm | Electricity | front wheel | reduction gear | 1 | electric vehicle | Front axle / electric motor (no details known yet) | 100 kW (136 hp) / 260 Nm | ZK01 | 57 | [8 empty] | 4403mm | 1848mm | 2107mm | 1796mm | 2785mm | 145mm | 10.8m |  | 3300L |  | 1665kg | 2390kg | 725kg | 750kg | 750kg | 3140kg | 50kg | 100kg | [6 empty] | pickup truck | 4 | Lower middle class (e.g. Golf) | 2 | screw | screw | series | disc | drum | 215/65R16 | series | indirect measurement (ABS) |  | 1 (series) / 2 (surcharge) | 3 |  |  | 11.2s | 135km/h | 0 g/km | 19.8kWh/100km | 0 g/km | 280 km | lithium | 50.0 | nb | driver's side rear | type 2 | CCS | 1-phase,3-phase | AC:1.8-11.0DC:100.0 | 100%: 1870 min. (AC Schuko 1.8 kW), 905 min. (AC 1-phase wall box/charging station 3.7 kW), 455 min. (AC 1-phase wall box/charging station 7.4 kW), 305 min. (AC 3-phase wall box/charging station 11.0 kW); 80%: 30 min. (DC charging station 100.0 kW) | 68dB | [11 empty] | series | package | package | series |  |  | series | package | Brake Assist | series | Drive slip control | series | Electronic stability Program |  |  | key switch |  | series | Activation of hazard warning lights | series |  | package | package | package | package | window bag | [5 empty] | package |  | package |  |  | package | package | series |  |  | package |  |  | series | [6 empty] | 357 euros | [18 empty] | 2 years | 3 years | 12 years | Mobility guarantee: 2 years Europe-wide, then extension from inspection to inspection; Warranty HV battery: 8 years or 160,000 km; | Possible additional guarantees: Guarantee Plus and Service Plus, after the new vehicle guarantee has expired, a one-year extended guarantee for all mechanical and electrical components up to 100,000 km | series | series | series |  | 417 euros | rear | series | Audio system RD6 | package | series | package | series |  | 345 euros | no | series | 595 euros | 893 euros |  | 1131 euros | Color display (touch screen) |  | series | 143 euros |  | 357 euros | detachable
296 | citroen | e-Berlingo panel van L2 | e-Berlingo (III) panel van (from 11/21) | E | 11/21 | 11/21 | A+ | 37461 euros | Club | 08/22 |  | 1889 | AEF | 68 euros |  | electric | 100 | 136 | 260 Nm | Electricity | front wheel | reduction gear | 1 | electric vehicle | Front axle / electric motor (no details known yet) | 100 kW (136 hp) / 260 Nm | ZK01 | 57 | [8 empty] | 4753mm | 1848mm | 2107mm | 1880mm | 2975mm | 160mm | 11.4m |  | 3900L |  | 1707kg | 2390kg | 683 kg | 750kg | 750kg | 3135kg | 50kg | 100kg | [6 empty] | pickup truck | 4 | Lower middle class (e.g. Golf) | 2 | screw | screw | series | disc | drum | 215/65R16 | series | indirect measurement (ABS) |  | 1 (series) / 2 (surcharge) | 3 |  |  | 11.2s | 135km/h | 0 g/km | 20.0kWh/100km | 0 g/km | 277 km | lithium | 50.0 | nb | driver's side rear | type 2 | CCS | 1-phase,3-phase | AC:1.8-11.0DC:100.0 | 100%: 1870 min. (AC Schuko 1.8 kW), 905 min. (AC 1-phase wall box/charging station 3.7 kW), 455 min. (AC 1-phase wall box/charging station 7.4 kW), 305 min. (AC 3-phase wall box/charging station 11.0 kW); 80%: 30 min. (DC charging station 100.0 kW) | 68dB | [11 empty] | series | package | package | series |  |  | series | package | Brake Assist | series | Drive slip control | series | Electronic stability Program |  |  | key switch |  | series | Activation of hazard warning lights | series |  | package | package | package | package | window bag | [5 empty] | package | package | package |  | package | package | package | series |  |  | package |  |  | series | [6 empty] | 357 euros | [18 empty] | 2 years | 3 years | 12 years | Mobility guarantee: 2 years Europe-wide, then extension from inspection to inspection; Warranty HV battery: 8 years or 160,000 km; | Possible additional guarantees: Guarantee Plus and Service Plus, after the new vehicle guarantee has expired, a one-year extended guarantee for all mechanical and electrical components up to 100,000 km | series | series | series |  | 417 euros | rear | series | Audio system RD6 | package | series | package | series |  | 345 euros | no | series | 595 euros | 714 euros |  | 1131 euros | Color display (touch screen) |  | series | 143 euros |  | 357 euros | detachable
297 | citroen | e-Berlingo double cab Variospace L2 | e-Berlingo (III) panel van (from 11/21) | E | 11/21 | 11/21 | A+ | 37533 euros | Control | 08/22 |  | 1889 | AEF | 74 euros |  | electric | 100 | 136 | 260 Nm | Electricity | front wheel | reduction gear | 1 | electric vehicle | Front axle / electric motor (no details known yet) | 100 kW (136 hp) / 260 Nm | ZK01 | 57 | [8 empty] | 4753mm | 1848mm | 2107mm | 1820mm | 2975mm | 160mm | 11.4m | 1800L | 4000L | series | 1804kg | 2450kg | 646 kg | 750kg | 750kg | 3200kg | 50kg | 100kg | [6 empty] | pickup truck | 5 | Lower middle class (e.g. Golf) | 5 | screw | screw | series | disc | disc | 215/65R16 | series | indirect measurement (ABS) |  | 2 (series) / 0 (surcharge) |  |  |  | 11.2s | 135km/h | 0 g/km | 20.7kWh/100km | 0 g/km | 269 km | lithium | 50.0 | nb | driver's side rear | type 2 | CCS | 1-phase,3-phase | AC:1.8-11.0DC:100.0 | 100%: 1870 min. (AC Schuko 1.8 kW), 905 min. (AC 1-phase wall box/charging station 3.7 kW), 455 min. (AC 1-phase wall box/charging station 7.4 kW), 305 min. (AC 3-phase wall box/charging station 11.0 kW); 80%: 30 min. (DC charging station 100.0 kW) | 68dB | [11 empty] | series | package | package | series | series |  | series | package | Brake Assist | series | Drive slip control | series | Electronic stability Program |  |  | key switch |  | series | Activation of hazard warning lights | series |  | package | package | package | package | window bag | package | window bag | series | 3-point harness |  | package |  | package |  |  |  | package | package | [5 empty] | series | [25 empty] | 2 years | 3 years | 12 years | Mobility guarantee: 2 years Europe-wide, then extension from inspection to inspection; Warranty HV battery: 8 years or 160,000 km; | Possible additional guarantees: Guarantee Plus and Service Plus, after the new vehicle guarantee has expired, a one-year extended guarantee for all mechanical and electrical components up to 100,000 km | 1071 euros | series | series |  | 417 euros | rear | series | Audio system RD6 DAB | series | package | package | series |  | 345 euros | no | series |  |  |  | 1547 euros | Color display (touch screen) |  | series | 143 euros |  | 357 euros | detachable
298 | citroen | e-Berlingo panel van L1 | e-Berlingo (III) panel van (from 11/21) | E | 08/22 | 11/21 | A+ | 37545 euros |  |  |  | 1889 | AEF | 68 euros |  | electric | 100 | 136 | 260 Nm | Electricity | front wheel | reduction gear | 1 | electric vehicle | Front axle / electric motor (no details known yet) | 100 kW (136 hp) / 260 Nm | ZK01 | 57 | [8 empty] | 4403mm | 1848mm | 2107mm | 1796mm | 2785mm | 145mm | 10.8m |  | 3300L |  | 1665kg | 2390kg | 725kg | 750kg | 750kg | 3140kg | 50kg | 100kg | [6 empty] | pickup truck | 4 | Lower middle class (e.g. Golf) | 2 | screw | screw | series | disc | drum | 215/65R16 | series | indirect measurement (ABS) |  | 1 (series) / 2 (surcharge) | 3 |  |  | 11.2s | 135km/h | 0 g/km | 19.8kWh/100km | 0 g/km | 280 km | lithium | 50.0 | nb | driver's side rear | type 2 | CCS | 1-phase,3-phase | AC:1.8-11.0DC:100.0 | 100%: 1870 min. (AC Schuko 1.8 kW), 905 min. (AC 1-phase wall box/charging station 3.7 kW), 455 min. (AC 1-phase wall box/charging station 7.4 kW), 305 min. (AC 3-phase wall box/charging station 11.0 kW); 80%: 30 min. (DC charging station 100.0 kW) | 68dB | [11 empty] | series | package | package | series |  |  | series | package | Brake Assist | series | Drive slip control | series | Electronic stability Program |  |  | key switch |  | series | Activation of hazard warning lights |  |  | package | package | package | package | window bag | [5 empty] | package |  | package |  |  | 893 euros | package | package |  |  | package |  |  | series | [6 empty] | 417 euros | [18 empty] | 2 years | 3 years | 12 years | Mobility guarantee: 2 years Europe-wide, then extension from inspection to inspection; Warranty HV battery: 8 years or 160,000 km; | Possible additional guarantees: Guarantee Plus and Service Plus, after the new vehicle guarantee has expired, a one-year extended guarantee for all mechanical and electrical components up to 100,000 km | series | series | series |  | 476 euros | rear | series | Audio system RDE | package | series | package | series |  |  | no | series | 595 euros | 774 euros |  | 1190 euros | Color display (touch screen) |  | series
299 | citroen | e-Berlingo panel van L2 | e-Berlingo (III) panel van (from 11/21) | E | 08/22 | 11/21 | A+ | 38854 euros |  |  |  | 1889 | AEF | 68 euros |  | electric | 100 | 136 | 260 Nm | Electricity | front wheel | reduction gear | 1 | electric vehicle | Front axle / electric motor (no details known yet) | 100 kW (136 hp) / 260 Nm | ZK01 | 57 | [8 empty] | 4753mm | 1848mm | 2107mm | 1880mm | 2975mm | 160mm | 11.4m |  | 3900L |  | 1707kg | 2390kg | 683 kg | 750kg | 750kg | 3135kg | 50kg | 100kg | [6 empty] | pickup truck | 4 | Lower middle class (e.g. Golf) | 2 | screw | screw | series | disc | drum | 215/65R16 | series | indirect measurement (ABS) |  | 1 (series) / 2 (surcharge) | 3 |  |  | 11.2s | 135km/h | 0 g/km | 20.0kWh/100km | 0 g/km | 277 km | lithium | 50.0 | nb | driver's side rear | type 2 | CCS | 1-phase,3-phase | AC:1.8-11.0DC:100.0 | 100%: 1870 min. (AC Schuko 1.8 kW), 905 min. (AC 1-phase wall box/charging station 3.7 kW), 455 min. (AC 1-phase wall box/charging station 7.4 kW), 305 min. (AC 3-phase wall box/charging station 11.0 kW); 80%: 30 min. (DC charging station 100.0 kW) | 68dB | [11 empty] | series | package | package | series |  |  | series | package | Brake Assist | series | Drive slip control | series | Electronic stability Program |  |  | key switch |  | series | Activation of hazard warning lights |  |  | package | package | package | package | window bag | [5 empty] | package | package | package |  | package | 893 euros | package | package |  |  | package |  |  | series | [6 empty] | 417 euros | [18 empty] | 2 years | 3 years | 12 years | Mobility guarantee: 2 years Europe-wide, then extension from inspection to inspection; Warranty HV battery: 8 years or 160,000 km; | Possible additional guarantees: Guarantee Plus and Service Plus, after the new vehicle guarantee has expired, a one-year extended guarantee for all mechanical and electrical components up to 100,000 km | series | series | series |  | 476 euros | rear | series | Audio system RDE | package | series | package | series |  |  | no | series | 595 euros | 774 euros |  | 1190 euros | Color display (touch screen) |  | series
300 | citroen | e-Berlingo double cab Variospace L2 | e-Berlingo (III) panel van (from 11/21) | E | 08/22 | 11/21 | A+ | 39925 euros |  |  |  | 1889 | AEF | 74 euros |  | electric | 100 | 136 | 260 Nm | Electricity | front wheel | reduction gear | 1 | electric vehicle | Front axle / electric motor (no details known yet) | 100 kW (136 hp) / 260 Nm | ZK01 | 57 | [8 empty] | 4753mm | 1848mm | 2107mm | 1820mm | 2975mm | 160mm | 11.4m | 1800L | 4000L | series | 1804kg | 2450kg | 646 kg | 750kg | 750kg | 3200kg | 50kg | 100kg | [6 empty] | pickup truck | 5 | Lower middle class (e.g. Golf) | 5 | screw | screw | series | disc | disc | 215/65R16 | series | indirect measurement (ABS) |  | 2 (series) / 0 (surcharge) |  |  |  | 11.2s | 135km/h | 0 g/km | 20.7kWh/100km | 0 g/km | 269 km | lithium | 50.0 | nb | driver's side rear | type 2 | CCS | 1-phase,3-phase | AC:1.8-11.0DC:100.0 | 100%: 1870 min. (AC Schuko 1.8 kW), 905 min. (AC 1-phase wall box/charging station 3.7 kW), 455 min. (AC 1-phase wall box/charging station 7.4 kW), 305 min. (AC 3-phase wall box/charging station 11.0 kW); 80%: 30 min. (DC charging station 100.0 kW) | 68dB | [11 empty] | series | package | package | series | series |  | series | package | Brake Assist | series | Drive slip control | series | Electronic stability Program |  |  | key switch |  | series | Activation of hazard warning lights |  |  | package | package | package | package | window bag | package | window bag | series | 3-point harness |  | package |  | package |  |  |  | package | package | [5 empty] | series | [25 empty] | 2 years | 3 years | 12 years | Mobility guarantee: 2 years Europe-wide, then extension from inspection to inspection; Warranty HV battery: 8 years or 160,000 km; | Possible additional guarantees: Guarantee Plus and Service Plus, after the new vehicle guarantee has expired, a one-year extended guarantee for all mechanical and electrical components up to 100,000 km | series | series | series |  | 476 euros | rear | series | Audio system RDE | package | series | package | series |  |  | no | series | 595 euros |  |  | 1190 euros | Color display (touch screen) |  | series
301 | lotus | Evija | Evija (from 03/22) | Evija | 03/22 | 03/22 | A+ | 2010947 euros | [5 empty] | no |  | electric | 1471 | 2000 | 1704 Nm | Electricity | four wheel drive | reduction gear | 1 | electric vehicle | Front left wheel hub / electric motor (no details known yet) | 368 kW (500 hp) / 426 Nm |  |  | Front right wheel hub / electric motor (no details known yet) | 368 kW (500 hp) / 426 Nm | Rear left wheel hub / electric motor (no details known yet) | 368 kW (500 hp) / 426 Nm |  |  | Rear right wheel hub / electric motor (no details known yet) | 368 kW (500 hp) / 426 Nm | 4459mm | 2000mm | nb | 1122mm | nb | nb | nb | nb |  |  | 1680kg | nb | nb | [11 empty] | coupe | 2 | Upper class (e.g. S-class) | 2 | screw | screw |  | disc | disc |  | series | not known | [5 empty] | 2.9s | 320km/h | 0 g/km | 17.3kWh/100km | 0 g/km | 345 km | lithium | 90.0 | nb |  |  | CCS |  | DC:350.0 | 80%: 12 min. (DC charging station 350.0 kW) |  |  |  |  | nb | [7 empty] | series | series |  |  |  |  | series | [12 empty] | series |  | not known | not known | [42 empty] | not known |  |  |  |  | 3 years |  |  |  |  | 1650 euros | series | series |  | 450 euros | rear | 560 euros | [5 empty] | 2000 Euro | series | no |  | 1250 euros | series
302 | Tesla | Roadster 2.5 | Roadster (I) (05/09 - 12/12) | 001 | 03/11 | 05/09 | A+ | 101700 euros |  | 12/12 | 12/12 | 1480 | AAA | 45 euros |  | electric | 215 | 292 | 370 Nm | Electricity | rear wheel | reduction gear | 1 | electric vehicle | Front axle / asynchronous machine (ASM) | 215 kW (292 hp) / 370 Nm | SPORTS | 40 | [8 empty] | 3946mm | 1873mm | nb | 1127mm | 2352mm | nb | 11.1 m | nb |  |  | 1315kg | 1490kg | 175kg | [11 empty] | roadster | 5 | Middle class (e.g. 3-series) | 2 | screw | screw |  | disc | drum | 175/55R16 |  |  | 225/45R17 |  |  |  |  | 3.9s | 201km/h | 0 g/km |  | 0 g/km | 400 km | lithium | 60.0 | nb | driver's side rear | type 2 |  |  |  |  | 73dB | 16.5kWh/100km | 53.0 | [9 empty] | series | series |  |  |  |  | series |  |  | series | traction control | [59 empty] | 3 years or 60,000 km |  |  |  |  | series | series | series | [8 empty] | nb | series | nb | no |  | 952 euros | series
303 | Tesla | Roadster 2.5 | Roadster (I) (05/09 - 12/12) | 001 | 03/11 | 05/09 | A+ | 119500 euros | Sports | 12/12 | 12/12 | 1480 | AAA | 45 euros |  | electric | 215 | 292 | 400 Nm | Electricity | rear wheel | reduction gear | 1 | electric vehicle | Front axle / asynchronous machine (ASM) | 215 kW (292 hp) / 400 Nm | SPORTS | 40 | [8 empty] | 3946mm | 1873mm | nb | 1127mm | 2352mm | nb | 11.1 m | nb |  |  | 1315kg | 1490kg | 175kg | [11 empty] | roadster | 5 | Middle class (e.g. 3-series) | 2 | screw | screw |  | disc | drum | 175/55R16 |  |  | 225/45R17 |  |  |  |  | 3.7s | 201km/h | 0 g/km |  | 0 g/km | 400 km | lithium | 60.0 | nb | driver's side rear | type 2 |  |  |  |  | 73dB | 16.5kWh/100km | 53.0 | [9 empty] | series | series |  |  |  |  | series |  |  | series | traction control | [59 empty] | 3 years or 60,000 km |  |  |  |  | series | series | series | [8 empty] | nb | series | nb | no |  | 952 euros | series
304 | Tesla | roadster | Roadster (I) (05/09 - 12/12) | 001 | 05/09 | 05/09 | A+ | 99960 euros |  | 03/11 | 12/12 | 1480 | AAA | 45 euros |  | electric | 185 | 252 | 380 Nm | Electricity | rear wheel | reduction gear | 1 | electric vehicle | Front axle / asynchronous machine (ASM) | 185 kW (252 hp) / 380 Nm | SPORTS | 40 | [8 empty] | 3946mm | 1873mm | nb | 1127mm | 2352mm | nb | 11.1 m | nb |  |  | 1315kg | 1490kg | 175kg | [11 empty] | roadster | 5 | Middle class (e.g. 3-series) | 2 | screw | screw |  | disc | drum | 175/55R16 |  |  | 225/45R17 |  |  |  |  | 3.8s | 210km/h | 0 g/km |  | 0 g/km | 400 km | lithium | 60.0 | nb | driver's side rear | type 2 |  |  |  |  | 73dB | 16.5kWh/100km | 53.0 | [9 empty] | series | series |  |  |  |  | series |  |  | series | traction control | [59 empty] | 3 years or 60,000 km |  |  |  |  | series | series | series | [8 empty] | nb | series | nb | no |  | 952 euros | series
305 | peugeot | e-2008 | e-2008 (II) (from 02/20) | u | 02/20 | 02/20 | A+ | 35450 euros | Active | 06/22 |  | 1889 | ACM | 62 euros |  | electric | 100 | 136 | 260 Nm | Electricity | front wheel | reduction gear | 1 | electric vehicle | Front axle / current-excited synchronous machine (SSM) | 100 kW (136 hp) / 260 Nm | ZK01 | 57 | [8 empty] | 4300mm | 1770mm | 1987mm | 1530mm | 2605mm | nb | 10.4m | 405L | 1467 l | series | 1623kg | 2030kg | 407kg |  |  |  |  | 70kg | [6 empty] | SUV | 5 | Small car (e.g. Polo) | 5 | screw | screw | series | disc | disc | 215/65R16 | series | indirect measurement (ABS) | [5 empty] | 9.0s | 150km/h | 0 g/km | 15.7kWh/100km | 0 g/km | 342 km | lithium | 50.0 | nb | driver's side rear | type 2 | CCS | 1-phase,3-phase | AC:1.8-11.0DC:100.0 | 100%: 1870 min. (AC Schuko 1.8 kW), 305 min. (AC 3-phase wall box/charging station 11.0 kW); 80%: 30 min. (DC charging station 100.0 kW) | 64dB |  | 48.1 |  | 475 km | [7 empty] | series | series | series | series | series | series | series | series | Brake Assist | series | Drive slip control | series | Electronic stability Program |  |  | key switch | Only at the back with top tether | series | Activation of hazard warning lights | 200 euros | package | series | series | series | series | window bag | series | window bag | series | 3-point harness | series | series | package | series |  |  |  | series |  |  |  | series |  |  | series | [25 empty] | 2 years | 3 years | 12 years | Mobility guarantee: 2 years Europe-wide / from 07/12: following maintenance according to the inspection plan for the life of the vehicle; Warranty HV battery: 8 years or 160,000 km; |  | series | series | series | series | series | rear | series | RCC | series | series | series | series |  |  | 700 euro | series | 600 euros | series |  | 500 euro | Color display (touch screen) |  | series |  | series
306 | peugeot | e-2008 | e-2008 (II) (from 02/20) | u | 02/20 | 02/20 | A+ | 37900 euros | allure |  |  | 1889 | ACM | 62 euros |  | electric | 100 | 136 | 260 Nm | Electricity | front wheel | reduction gear | 1 | electric vehicle | Front axle / current-excited synchronous machine (SSM) | 100 kW (136 hp) / 260 Nm | ZK01 | 57 | [8 empty] | 4300mm | 1770mm | 1987mm | 1530mm | 2605mm | nb | 10.4m | 405L | 1467 l | series | 1623kg | 2030kg | 407kg |  |  |  |  | 70kg | [6 empty] | SUV | 5 | Small car (e.g. Polo) | 5 | screw | screw | series | disc | disc | 215/60R17 | series | indirect measurement (ABS) | [5 empty] | 9.0s | 150km/h | 0 g/km | 15.9kWh/100km | 0 g/km | 341 km | lithium | 50.0 | nb | driver's side rear | type 2 | CCS | 1-phase,3-phase | AC:1.8-11.0DC:100.0 | 100%: 1870 min. (AC Schuko 1.8 kW), 905 min. (AC 1-phase wall box/charging station 7.4 kW), 305 min. (AC 3-phase wall box/charging station 11.0 kW); 80%: 30 min. (DC charging station 100.0 kW) | 64dB |  | 48.1 |  | 474 km | AC 3-phase 11 kW (1,190 euros) | [6 empty] | series | series | series | series | series | series | series | series | Brake Assist | series | Drive slip control | series | Electronic stability Program | series |  | key switch | Only at the back with top tether | series | Activation of hazard warning lights |  |  | series | series | series | series | window bag | series | window bag | series | 3-point harness | series | series | package | series |  |  |  | series |  |  |  | series |  |  | series | [25 empty] | 2 years | 3 years | 12 years | Mobility guarantee: 2 years Europe-wide / from 07/12: following maintenance according to the inspection plan for the life of the vehicle; Warranty HV battery: 8 years or 160,000 km; |  | series | series | series | series | series | rear | series | RCC | series | series | series | 439 euros |  | series | 600 euros | series | 600 euros | series |  | 600 euros | Color display (touch screen) |  | 150 euros |  | series
307 | peugeot | e-2008 | e-2008 (II) (from 02/20) | u | 02/20 | 02/20 | A+ | 40750 euros | GT |  |  | 1889 | ACM | 62 euros |  | electric | 100 | 136 | 260 Nm | Electricity | front wheel | reduction gear | 1 | electric vehicle | Front axle / current-excited synchronous machine (SSM) | 100 kW (136 hp) / 260 Nm | ZK01 | 57 | [8 empty] | 4300mm | 1770mm | 1987mm | 1530mm | 2605mm | nb | 10.4m | 405L | 1467 l | series | 1623kg | 2030kg | 407kg |  |  |  |  | 70kg | [6 empty] | SUV | 5 | Small car (e.g. Polo) | 5 | screw | screw | series | disc | disc | 215/60R17 | series | indirect measurement (ABS) | [5 empty] | 9.0s | 150km/h | 0 g/km | 15.9kWh/100km | 0 g/km | 341 km | lithium | 50.0 | nb | driver's side rear | type 2 | CCS | 1-phase,3-phase | AC:1.8-11.0DC:100.0 | 100%: 1870 min. (AC Schuko 1.8 kW), 905 min. (AC 1-phase wall box/charging station 7.4 kW), 305 min. (AC 3-phase wall box/charging station 11.0 kW); 80%: 30 min. (DC charging station 100.0 kW) | 64dB |  | 48.1 |  | 474 km | AC 3-phase 11 kW (1,190 euros) | [6 empty] | series | series | series | series | series | series | series | series | Brake Assist | series | Drive slip control | series | Electronic stability Program | series |  | key switch | Front and rear with top tether | series | Activation of hazard warning lights |  |  | series | series | series | series | window bag | series | window bag | series | 3-point harness | series | series | package | series |  | 800 euros | 100 euros | series | series | package |  | series |  |  | series | [25 empty] | 2 years | 3 years | 12 years | Mobility guarantee: 2 years Europe-wide / from 07/12: following maintenance according to the inspection plan for the life of the vehicle; Warranty HV battery: 8 years or 160,000 km; |  | series | series | series | series | series | front + back with reversing camera | series | RCC+NAC | series | series | series | 439 euros | package | series | 0 euros | series | 600 euros | series | package | series | Color display (touch screen) |  | 150 euros |  | series
308 | peugeot | e-2008 | e-2008 (II) (from 02/20) | u | 01/21 | 02/20 | A+ | 35850 euros | Active Pack | 06/22 |  | 1889 | ACM | 62 euros |  | electric | 100 | 136 | 260 Nm | Electricity | front wheel | reduction gear | 1 | electric vehicle | Front axle / current-excited synchronous machine (SSM) | 100 kW (136 hp) / 260 Nm | ZK01 | 57 | [8 empty] | 4300mm | 1770mm | 1987mm | 1530mm | 2605mm | nb | 10.4m | 405L | 1467 l | series | 1623kg | 2030kg | 407kg |  |  |  |  | 70kg | [6 empty] | SUV | 5 | Small car (e.g. Polo) | 5 | screw | screw | series | disc | disc | 215/65R16 | series | indirect measurement (ABS) | [5 empty] | 9.0s | 150km/h | 0 g/km | 15.7kWh/100km | 0 g/km | 342 km | lithium | 50.0 | nb | driver's side rear | type 2 | CCS | 1-phase,3-phase | AC:1.8-11.0DC:100.0 | 100%: 1870 min. (AC Schuko 1.8 kW), 305 min. (AC 3-phase wall box/charging station 11.0 kW); 80%: 30 min. (DC charging station 100.0 kW) | 64dB |  | 48.1 |  | 475 km | [7 empty] | series | series | series | series | series | series | series | series | Brake Assist | series | Drive slip control | series | Electronic stability Program | series |  | key switch | Only at the back with top tether | series | Activation of hazard warning lights | 200 euros | package | series | series | series | series | window bag | series | window bag | series | 3-point harness | series | series | package | series |  |  |  | series |  |  |  | series |  |  | series | [25 empty] | 2 years | 3 years | 12 years | Mobility guarantee: 2 years Europe-wide / from 07/12: following maintenance according to the inspection plan for the life of the vehicle; Warranty HV battery: 8 years or 160,000 km; |  | series | series | series | series | series | rear | series | RCC | series | series | series | series |  |  | 700 euro | series | 600 euros | series |  | 500 euro | Color display (touch screen) |  | series |  | series
309 | peugeot | e-2008 | e-2008 (II) (from 02/20) | u | 01/21 | 02/20 | A+ | 38650 euros | Allure Pack |  |  | 1889 | ACM | 62 euros |  | electric | 100 | 136 | 260 Nm | Electricity | front wheel | reduction gear | 1 | electric vehicle | Front axle / current-excited synchronous machine (SSM) | 100 kW (136 hp) / 260 Nm | ZK01 | 57 | [8 empty] | 4300mm | 1770mm | 1987mm | 1530mm | 2605mm | nb | 10.4m | 405L | 1467 l | series | 1623kg | 2030kg | 407kg |  |  |  |  | 70kg | [6 empty] | SUV | 5 | Small car (e.g. Polo) | 5 | screw | screw | series | disc | disc | 215/60R17 | series | indirect measurement (ABS) | [5 empty] | 9.0s | 150km/h | 0 g/km | 15.9kWh/100km | 0 g/km | 341 km | lithium | 50.0 | nb | driver's side rear | type 2 | CCS | 1-phase,3-phase | AC:1.8-11.0DC:100.0 | 100%: 1870 min. (AC Schuko 1.8 kW), 905 min. (AC 1-phase wall box/charging station 7.4 kW), 305 min. (AC 3-phase wall box/charging station 11.0 kW); 80%: 30 min. (DC charging station 100.0 kW) | 64dB |  | 48.1 |  | 474 km | AC 3-phase 11 kW (1,190 euros) | [6 empty] | series | series | series | series | series | series | series | series | Brake Assist | series | Drive slip control | series | Electronic stability Program | series |  | key switch | Only at the back with top tether | series | Activation of hazard warning lights |  |  | series | series | series | series | window bag | series | window bag | series | 3-point harness | series | series | package | series |  | 800 euros |  | series |  | package |  | series |  |  | series | [25 empty] | 2 years | 3 years | 12 years | Mobility guarantee: 2 years Europe-wide / from 07/12: following maintenance according to the inspection plan for the life of the vehicle; Warranty HV battery: 8 years or 160,000 km; |  | series | series | series | series | series | rear with reversing camera | series | RCC | series | series | series | 439 euros |  | series | 750 euros | series | 600 euros | series |  | 750 euros | Color display (touch screen) |  | 150 euros |  | series
310 | peugeot | e-2008 | e-2008 (II) (from 02/20) | u | 01/21 | 02/20 | A+ | 41050 euros | GT Pack | 06/22 |  | 1889 | ACM | 62 euros |  | electric | 100 | 136 | 260 Nm | Electricity | front wheel | reduction gear | 1 | electric vehicle | Front axle / current-excited synchronous machine (SSM) | 100 kW (136 hp) / 260 Nm | ZK01 | 57 | [8 empty] | 4300mm | 1770mm | 1987mm | 1530mm | 2605mm | nb | 10.4m | 405L | 1467 l | series | 1623kg | 2030kg | 407kg |  |  |  |  | 70kg | [6 empty] | SUV | 5 | Small car (e.g. Polo) | 5 | screw | screw | series | disc | disc | 215/55R18 | series | indirect measurement (ABS) | [5 empty] | 9.0s | 150km/h | 0 g/km | 15.7kWh/100km | 0 g/km | 342 km | lithium | 50.0 | nb | driver's side rear | type 2 | CCS | 1-phase,3-phase | AC:1.8-11.0DC:100.0 | 100%: 1870 min. (AC Schuko 1.8 kW), 305 min. (AC 3-phase wall box/charging station 11.0 kW); 80%: 30 min. (DC charging station 100.0 kW) | 64dB |  | 48.1 |  | 475 km | [7 empty] | series | series | series | series | series | series | series | series | Brake Assist | series | Drive slip control | series | Electronic stability Program | series |  | key switch | Front and rear with top tether | series | Activation of hazard warning lights | series | series | series | series | series | series | window bag | series | window bag | series | 3-point harness | series | series | series | series |  | series | series | series | series | series |  | series |  |  | series | [25 empty] | 2 years | 3 years | 12 years | Mobility guarantee: 2 years Europe-wide / from 07/12: following maintenance according to the inspection plan for the life of the vehicle; Warranty HV battery: 8 years or 160,000 km; |  | series | series | series | series | series | front + back with reversing camera | series | RCC+NAC | series | series | series | series | package |  | 0 euros | series | 600 euros | series | 300 Euro | series | Color display (touch screen) |  | series |  | series
311 | smart | fortwo coupe EQ | fortwo (453) EQ coupé (from 01/20) | C453 | 01/20 | 01/20 | A+ | 21940 euros |  |  |  | 2222 | ADL | 39 euros |  | electric | 60 | 82 | 160 Nm | Electricity | rear wheel | reduction gear | 1 | electric vehicle | Rear axle / current-excited synchronous machine (SSM) | 60 kW (82 hp) / 160 Nm | 5AL 60 | 41 | [8 empty] | 2695mm | 1663mm | 1893mm | 1555mm | 1873mm | nb | 7.0m | 260L | 350L |  | 1095kg | 1310kg | 215kg | [11 empty] | hatchback | 3 | Microcar (e.g. Smart) | 2 | screw | screw | 460 euros | disc | drum | 165/65R15 | series | direct measurement (sensor) | 185/60R15 |  |  |  |  | 11.6s | 130km/h | 0 g/km | 17.4kWh/100km | 0 g/km | 133 km | lithium | 17.6 | nb | rear passenger side | type 2 |  | 1-phase,3-phase | AC:2.3-22.0 | 100%: 420 min. (AC Schuko 2.3 kW), 360 min. (AC 1-phase wall box/charging station 3.7 kW), 60 min. (AC 3-phase wall box/charging station 22.0 kW) | 66dB | 15.2kWh/100km | 16.7 | 159 km |  | AC 3-phase 22 kW (990 euros) | [6 empty] | series | series | series | series |  | series | series | series | Hydraulic brake assist | series | Drive slip control | series | Electronic stability Program | package |  | not known | Front only |  |  | package | package | package | package |  | series | window bag | [18 empty] | series |  |  |  |  | series | [9 empty] | Driver knee airbag and pedestrian airbag | [10 empty] | 2 years | 2 years | 6 years | Mobility guarantee: 2 years Europe-wide; Warranty HV battery: 8 years or 100,000 km; |  | series | series | series |  | package | rear with reversing camera | series | smart audio system | series | package | package | aw |  | series | 600 euros | series | 420 euros | package |  | package | Color display (touch screen)
312 | smart | fortwo coupe EQ | fortwo (453) EQ coupé (from 01/20) | C453 | 01/20 | 01/20 | A+ | 23910 euros | passion |  |  | 2222 | ADL | 39 euros |  | electric | 60 | 82 | 160 Nm | Electricity | rear wheel | reduction gear | 1 | electric vehicle | Rear axle / current-excited synchronous machine (SSM) | 60 kW (82 hp) / 160 Nm | 5AL 60 | 41 | [8 empty] | 2695mm | 1663mm | 1893mm | 1555mm | 1873mm | nb | 7.0m | 260L | 350L |  | 1095kg | 1310kg | 215kg | [11 empty] | hatchback | 3 | Microcar (e.g. Smart) | 2 | screw | screw | 460 euros | disc | drum | 165/65R15 | series | direct measurement (sensor) | 185/60R15 |  |  |  |  | 11.6s | 130km/h | 0 g/km | 17.5kWh/100km | 0 g/km | 132 km | lithium | 17.6 | nb | rear passenger side | type 2 |  | 1-phase,3-phase | AC:2.3-22.0 | 100%: 420 min. (AC Schuko 2.3 kW), 360 min. (AC 1-phase wall box/charging station 3.7 kW), 60 min. (AC 3-phase wall box/charging station 22.0 kW) | 66dB | 15.2kWh/100km | 16.7 | 159 km |  | AC 3-phase 22 kW (990 euros) | [6 empty] | series | series | series | series |  | series | series | series | Hydraulic brake assist | series | Drive slip control | series | Electronic stability Program | package |  | not known | Front only |  |  | package | package | series | series |  | series | window bag | [18 empty] | series |  |  |  |  | series | [9 empty] | Driver knee airbag and pedestrian airbag | [10 empty] | 2 years | 2 years | 6 years | Mobility guarantee: 2 years Europe-wide; Warranty HV battery: 8 years or 100,000 km; |  | series | series | series |  | package | rear with reversing camera | series | smart audio system | series | package | package | aw |  | series | 600 euros | series | 420 euros | series |  | package | Color display (touch screen)
313 | smart | fortwo coupe EQ | fortwo (453) EQ coupé (from 01/20) | C453 | 01/20 | 01/20 | A+ | 24500 euros | pulse |  |  | 2222 | ADL | 39 euros |  | electric | 60 | 82 | 160 Nm | Electricity | rear wheel | reduction gear | 1 | electric vehicle | Rear axle / current-excited synchronous machine (SSM) | 60 kW (82 hp) / 160 Nm | 5AL 60 | 41 | [8 empty] | 2695mm | 1663mm | 1893mm | 1555mm | 1873mm | nb | 7.0m | 260L | 350L |  | 1095kg | 1310kg | 215kg | [11 empty] | hatchback | 3 | Microcar (e.g. Smart) | 2 | screw | screw | 460 euros | disc | drum | 185/50R16 | series | direct measurement (sensor) | 205/45R16 |  |  |  |  | 11.6s | 130km/h | 0 g/km | 17.7kWh/100km | 0 g/km | 131 km | lithium | 17.6 | nb | rear passenger side | type 2 |  | 1-phase,3-phase | AC:2.3-22.0 | 100%: 420 min. (AC Schuko 2.3 kW), 360 min. (AC 1-phase wall box/charging station 3.7 kW), 60 min. (AC 3-phase wall box/charging station 22.0 kW) | 66dB | 15.2kWh/100km | 16.7 | 159 km |  | AC 3-phase 22 kW (990 euros) | [6 empty] | series | series | series | series |  | series | series | series | Hydraulic brake assist | series | Drive slip control | series | Electronic stability Program | package |  | not known | Front only |  |  | package | package | series | series |  | series | window bag | [18 empty] | series |  |  |  |  | series | [9 empty] | Driver knee airbag and pedestrian airbag | [10 empty] | 2 years | 2 years | 6 years | Mobility guarantee: 2 years Europe-wide; Warranty HV battery: 8 years or 100,000 km; |  | series | series | series |  | package | rear with reversing camera | series | smart audio system | series | package | package | aw |  | series | 600 euros | series | 420 euros | series |  | package | Color display (touch screen)
314 | smart | fortwo coupe EQ | fortwo (453) EQ coupé (from 01/20) | C453 | 01/20 | 01/20 | A+ | 24810 euros | prime |  |  | 2222 | ADL | 39 euros |  | electric | 60 | 82 | 160 Nm | Electricity | rear wheel | reduction gear | 1 | electric vehicle | Rear axle / current-excited synchronous machine (SSM) | 60 kW (82 hp) / 160 Nm | 5AL 60 | 41 | [8 empty] | 2695mm | 1663mm | 1893mm | 1555mm | 1873mm | nb | 7.0m | 260L | 350L |  | 1095kg | 1310kg | 215kg | [11 empty] | hatchback | 3 | Microcar (e.g. Smart) | 2 | screw | screw | 460 euros | disc | drum | 185/50R16 | series | direct measurement (sensor) | 205/45R16 |  |  |  |  | 11.6s | 130km/h | 0 g/km | 17.7kWh/100km | 0 g/km | 131 km | lithium | 17.6 | nb | rear passenger side | type 2 |  | 1-phase,3-phase | AC:2.3-22.0 | 100%: 420 min. (AC Schuko 2.3 kW), 360 min. (AC 1-phase wall box/charging station 3.7 kW), 60 min. (AC 3-phase wall box/charging station 22.0 kW) | 66dB | 15.2kWh/100km | 16.7 | 159 km |  | AC 3-phase 22 kW (990 euros) | [6 empty] | series | series | series | series |  | series | series | series | Hydraulic brake assist | series | Drive slip control | series | Electronic stability Program | package |  | not known | Front only |  |  | package | package | series | series |  | series | window bag | [18 empty] | series |  |  |  |  | series | [9 empty] | Driver knee airbag and pedestrian airbag | [10 empty] | 2 years | 2 years | 6 years | Mobility guarantee: 2 years Europe-wide; Warranty HV battery: 8 years or 100,000 km; |  | series | series | series |  | package | rear with reversing camera | series | smart audio system | series | package | package | aw | series | series | 600 euros | series | 420 euros | series |  | package | Color display (touch screen)
315 | smart | fortwo coupe EQ | fortwo (453) EQ coupé (from 01/20) | C453 | 01/20 | 01/20 | A+ | 26027 euros | edition one | 11/20 |  | 2222 | ADL | 39 euros |  | electric | 60 | 82 | 160 Nm | Electricity | rear wheel | reduction gear | 1 | electric vehicle | Rear axle / current-excited synchronous machine (SSM) | 60 kW (82 hp) / 160 Nm | 5AL 60 | 41 | [8 empty] | 2695mm | 1663mm | 1893mm | 1555mm | 1873mm | nb | 7.0m | 260L | 350L |  | 1095kg | 1310kg | 215kg | [11 empty] | hatchback | 3 | Microcar (e.g. Smart) | 2 | screw | screw | 448 euros | disc | drum | 185/50R16 | series | direct measurement (sensor) | 205/45R16 |  |  |  |  | 11.6s | 130km/h | 0 g/km | 17.7kWh/100km | 0 g/km | 131 km | lithium | 17.6 | nb | rear passenger side | type 2 |  | 1-phase,3-phase | AC:2.3-22.0 | 100%: 420 min. (AC Schuko 2.3 kW), 360 min. (AC 1-phase wall box/charging station 3.7 kW), 60 min. (AC 3-phase wall box/charging station 22.0 kW) | 66dB | 15.2kWh/100km | 16.7 |  |  | AC 3-phase 22 kW (965 euros) | [6 empty] | series | series | series | series |  | series | series | series | Hydraulic brake assist | series | Drive slip control | series | Electronic stability Program | package |  | not known | Front only |  |  | package | package | package | package |  | series | window bag | [18 empty] | series |  |  |  |  | series | [9 empty] | Driver knee airbag and pedestrian airbag | [10 empty] | 2 years | 2 years | 6 years | Mobility guarantee: 2 years Europe-wide; Warranty HV battery: 8 years or 100,000 km; |  | series | series | series |  | package | rear with reversing camera | series | smart audio system | 210 euros | package | package | aw |  | series | no | series | 409 euros | series |  | package | Color display (touch screen)
316 | smart | fortwo coupe EQ | fortwo (453) EQ coupé (from 01/20) | C453 | 04/21 | 01/20 | A+ | 28920 euros | pulse edition bluedawn | 12/21 |  | 2222 | ADL | 39 euros |  | electric | 60 | 82 | 160 Nm | Electricity | rear wheel | reduction gear | 1 | electric vehicle | Rear axle / current-excited synchronous machine (SSM) | 60 kW (82 hp) / 160 Nm | 5AL 60 | 41 | [8 empty] | 2695mm | 1663mm | 1893mm | 1555mm | 1873mm | nb | 7.0m | 260L | 350L |  | 1095kg | 1310kg | 215kg | [11 empty] | hatchback | 3 | Microcar (e.g. Smart) | 2 | screw | screw | 460 euros | disc | drum | 185/50R16 | series | direct measurement (sensor) | 205/45R16 |  |  |  |  | 11.6s | 130km/h | 0 g/km | 17.7kWh/100km | 0 g/km | 131 km | lithium | 17.6 | nb | rear passenger side | type 2 |  | 1-phase,3-phase | AC:2.3-22.0 | 100%: 420 min. (AC Schuko 2.3 kW), 360 min. (AC 1-phase wall box/charging station 3.7 kW), 60 min. (AC 3-phase wall box/charging station 22.0 kW) | 66dB | 15.2kWh/100km | 16.7 | 159 km |  | AC 3-phase 22 kW (990 euros) | [6 empty] | series | series | series | series |  | series | series | series | Hydraulic brake assist | series | Drive slip control | series | Electronic stability Program | package |  | not known | Front only |  |  | package | package | package | package |  | series | window bag | [18 empty] | series |  |  |  |  | series | [9 empty] | Driver knee airbag and pedestrian airbag | [10 empty] | 2 years | 2 years | 6 years | Mobility guarantee: 2 years Europe-wide; Warranty HV battery: 8 years or 100,000 km; |  | series | series | series |  | package | rear with reversing camera | series | smart audio system | series | package | package | aw |  | series | no | series | 420 euros | series |  | package | Color display (touch screen)
317 | smart | fortwo coupe EQ | fortwo (453) EQ coupé (from 01/20) | C453 | 04/21 | 01/20 | A+ | 29230 euros | prime edition bluedawn | 12/21 |  | 2222 | ADL | 39 euros |  | electric | 60 | 82 | 160 Nm | Electricity | rear wheel | reduction gear | 1 | electric vehicle | Rear axle / current-excited synchronous machine (SSM) | 60 kW (82 hp) / 160 Nm | 5AL 60 | 41 | [8 empty] | 2695mm | 1663mm | 1893mm | 1555mm | 1873mm | nb | 7.0m | 260L | 350L |  | 1095kg | 1310kg | 215kg | [11 empty] | hatchback | 3 | Microcar (e.g. Smart) | 2 | screw | screw | 460 euros | disc | drum | 185/50R16 | series | direct measurement (sensor) | 205/45R16 |  |  |  |  | 11.6s | 130km/h | 0 g/km | 17.7kWh/100km | 0 g/km | 131 km | lithium | 17.6 | nb | rear passenger side | type 2 |  | 1-phase,3-phase | AC:2.3-22.0 | 100%: 420 min. (AC Schuko 2.3 kW), 360 min. (AC 1-phase wall box/charging station 3.7 kW), 60 min. (AC 3-phase wall box/charging station 22.0 kW) | 66dB | 15.2kWh/100km | 16.7 | 159 km |  | AC 3-phase 22 kW (990 euros) | [6 empty] | series | series | series | series |  | series | series | series | Hydraulic brake assist | series | Drive slip control | series | Electronic stability Program | package |  | not known | Front only |  |  | package | package | package | package |  | series | window bag | [18 empty] | series |  |  |  |  | series | [9 empty] | Driver knee airbag and pedestrian airbag | [10 empty] | 2 years | 2 years | 6 years | Mobility guarantee: 2 years Europe-wide; Warranty HV battery: 8 years or 100,000 km; |  | series | series | series |  | package | rear with reversing camera | series | smart audio system | series | package | package | aw | series | series | no | series | 420 euros | series |  | package | Color display (touch screen)
318 | MG | ZS EV standard range | ZS EV (from 10/21) | SZS1 | 10/21 | 10/21 | A+ | 33990 euros | Comfort |  |  | 2180 | AAE | 62 euros |  | electric | 130 | 178 | 280 Nm | Electricity | front wheel | reduction gear | 1 | electric vehicle | Front axle / permanent magnet synchronous machine (PSM) | 130 kW (178 hp) / 280 Nm | TZ204XS1152 | 75 | [8 empty] | 4323mm | 1809mm | 2040mm | 1649mm | 2581mm | 161mm | 11.2m | 448 liters | 1166 l | series | 1570kg | 2060kg | 490kg | 500kg | 500kg | nb | nb | 75kg | [6 empty] | SUV | 5 | Lower middle class (e.g. Golf) | 5 | screw | screw | series | disc | disc | 215/55R17 | series | direct measurement (sensor) | [5 empty] | 8.6s | 175km/h | 0 g/km | 17.3kWh/100km | 0 g/km | 320 km | lithium | 51.0 | nb | Vehicle front in the middle | type 2 | CCS |  | DC: 50.0 | 80%: 40 min. (DC charging station 50.0 kW) | 68dB |  | 50.3 |  | 428 km | [7 empty] | series | series | series | series | series | series | series | series | Brake Assist | series | Drive slip control | series | Electronic stability Program | series |  |  | Rear only |  |  |  |  | series |  | series | series | window bag |  |  | series | 3-point harness | series | series | series | series |  | series |  | series | series | series |  |  |  |  | series | [25 empty] | 7 years or 150,000 km | 7 years or 150,000 km | 7 years or 150,000 km | Warranty HV battery: 7 years or 150,000 km; |  | series | series | series | series | series | rear with reversing camera | series | MG iSMART Lite | series | series | series | series |  | Surcharge (not yet known) | 0 euros | series | series | series |  | series | color display |  | series
319 | MG | ZS EV standard range | ZS EV (from 10/21) | SZS1 | 10/21 | 10/21 | A+ | 35990 euros | Luxury |  |  | 2180 | AAE | 62 euros |  | electric | 130 | 178 | 280 Nm | Electricity | front wheel | reduction gear | 1 | electric vehicle | Front axle / permanent magnet synchronous machine (PSM) | 130 kW (178 hp) / 280 Nm | TZ204XS1152 | 75 | [8 empty] | 4323mm | 1809mm | 2040mm | 1649mm | 2581mm | 161mm | 11.2m | 448 liters | 1166 l | series | 1610kg | 2060kg | 450kg | 500kg | 500kg | nb | nb | 75kg | [6 empty] | SUV | 5 | Lower middle class (e.g. Golf) | 5 | screw | screw | series | disc | disc | 215/55R17 | series | direct measurement (sensor) | [5 empty] | 8.6s | 175km/h | 0 g/km | 17.3kWh/100km | 0 g/km | 320 km | lithium | 51.0 | nb | Vehicle front in the middle | type 2 | CCS |  | DC: 50.0 | 80%: 40 min. (DC charging station 50.0 kW) | 68dB |  | 50.3 |  | 428 km | [7 empty] | series | series | series | series | series | series | series | series | Brake Assist | series | Drive slip control | series | Electronic stability Program | series |  |  | Rear only |  |  |  |  | series | series | series | series | window bag |  |  | series | 3-point harness | series | series | series | series |  | series | series | series | series | series |  |  | series |  | series | [7 empty] | series | [17 empty] | 7 years or 150,000 km | 7 years or 150,000 km | 7 years or 150,000 km | Warranty HV battery: 7 years or 150,000 km; |  | series | series | series | series | series | rear with reversing camera | series | MG iSMART | series | series | series | series | series | Surcharge (not yet known) | 0 euros | series | series | series |  | series | color display |  | series | series
320 | MG | ZS EV maximum range | ZS EV (from 10/21) | SZS1 | 10/21 | 10/21 | A+ | 37990 euros | Comfort |  |  | 2180 | AAF | 62 euros |  | electric | 115 | 156 | 280 Nm | Electricity | front wheel | reduction gear | 1 | electric vehicle | Front axle / permanent magnet synchronous machine (PSM) | 115 kW (156 hp) / 280 Nm | TZ204XS1152 | 73 | [8 empty] | 4323mm | 1809mm | 2040mm | 1649mm | 2581mm | 161mm | 11.2m | 448 liters | 1166 l | series | 1620kg | 2070kg | 450kg | 500kg | 500kg | nb | nb | 75kg | [6 empty] | SUV | 5 | Lower middle class (e.g. Golf) | 5 | screw | screw | series | disc | disc | 215/55R17 | series | direct measurement (sensor) | [5 empty] | 8.6s | 175km/h | 0 g/km | 17.8kWh/100km | 0 g/km | 440 km | lithium | 72.0 | nb | Vehicle front in the middle | type 2 | CCS |  | DC: 50.0 | 80%: 40 min. (DC charging station 50.0 kW) | 69dB |  | 70.0 |  | 595 km | [7 empty] | series | series | series | series | series | series | series | series | Brake Assist | series | Drive slip control | series | Electronic stability Program | series |  |  | Rear only |  |  |  |  | series |  | series | series | window bag |  |  | series | 3-point harness | series | series | series | series |  | series |  | series | series | series |  |  |  |  | series | [25 empty] | 7 years or 150,000 km | 7 years or 150,000 km | 7 years or 150,000 km | Warranty HV battery: 7 years or 150,000 km; |  | series | series | series | series | series | rear with reversing camera | series | MG iSMART Lite | series | series | series | series |  | Surcharge (not yet known) | 0 euros | series | series | series |  | series | color display |  | series
321 | MG | ZS EV maximum range | ZS EV (from 10/21) | SZS1 | 10/21 | 10/21 | A+ | 39990 euros | Luxury |  |  | 2180 | AAF | 62 euros |  | electric | 115 | 156 | 280 Nm | Electricity | front wheel | reduction gear | 1 | electric vehicle | Front axle / permanent magnet synchronous machine (PSM) | 115 kW (156 hp) / 280 Nm | TZ204XS1152 | 73 | [8 empty] | 4323mm | 1809mm | 2040mm | 1649mm | 2581mm | 161mm | 11.2m | 448 liters | 1166 l | series | 1620kg | 2070kg | 450kg | 500kg | 500kg | nb | nb | 75kg | [6 empty] | SUV | 5 | Lower middle class (e.g. Golf) | 5 | screw | screw | series | disc | disc | 215/55R17 | series | direct measurement (sensor) | [5 empty] | 8.6s | 175km/h | 0 g/km | 17.8kWh/100km | 0 g/km | 440 km | lithium | 72.0 | nb | Vehicle front in the middle | type 2 | CCS |  | DC: 50.0 | 80%: 40 min. (DC charging station 50.0 kW) | 69dB |  | 70.0 |  | 595 km | [7 empty] | series | series | series | series | series | series | series | series | Brake Assist | series | Drive slip control | series | Electronic stability Program | series |  |  | Rear only |  |  |  |  | series | series | series | series | window bag |  |  | series | 3-point harness | series | series | series | series |  | series | series | series | series | series |  |  | series |  | series | [7 empty] | series | [17 empty] | 7 years or 150,000 km | 7 years or 150,000 km | 7 years or 150,000 km | Warranty HV battery: 7 years or 150,000 km; |  | series | series | series | series | series | rear with reversing camera | series | MG iSMART | series | series | series | series | series | Surcharge (not yet known) | 0 euros | series | series | series |  | series | color display |  | series | series
322 | Aixam | Sensation eCoupe | Sensation eCoupé (03/17 - 03/20) |  | 03/17 | 03/17 |  | 17690 euros | Premium | 03/20 | 03/20 | 1861 | AB | no |  | electric | 9 | 12 | 50Nm | Electricity | front wheel | reduction gear | 1 | electric vehicle | Front axle / permanent magnet synchronous machine (PSM) | 9 kW (12 hp) / 50 Nm | SA77 | 6 | [8 empty] | 3000mm | 1500mm | 1775mm | 1456mm | 2000mm |  | 8.0m | nb | 1000L |  | 440kg | 690kg | 250kg | [11 empty] | hatchback | 3 | Light motor vehicle L6e-BP (e.g. Twizy) | 2 | screw | screw |  | disc | drum | 155/65R14 | [8 empty] | 45 km/h |  |  | 0 g/km | 95 km | lithium |  | 65kg | front passenger side | type 2 |  | 1-phase | AC:2.2 | 100%: 220 min. (AC Schuko 2.2 kW) | 63dB |  | 7.3 | [15 empty] | 590 euros | [10 empty] | series | Activation of hazard warning lights | [51 empty] | 2 years |  |  | Warranty HV battery: 5 years; |  |  | series | series |  | series | rear with reversing camera | series | Aixam Connect base |  | series | package | nb | series |  | no |  | series | series
323 | Aixam | Sensation eCoupe | Sensation eCoupé (03/17 - 03/20) |  | 03/17 | 03/17 |  | 18990 euros | GTI | 03/20 | 03/20 | 1861 | AB | no |  | electric | 9 | 12 | 50Nm | Electricity | front wheel | reduction gear | 1 | electric vehicle | Front axle / permanent magnet synchronous machine (PSM) | 9 kW (12 hp) / 50 Nm | SA77 | 6 | [8 empty] | 3000mm | 1500mm | 1775mm | 1456mm | 2000mm |  | 8.0m | nb | 1000L |  | 440kg | 690kg | 250kg | [11 empty] | hatchback | 3 | Light motor vehicle L6e-BP (e.g. Twizy) | 2 | screw | screw |  | disc | drum | 165/45R16 | [8 empty] | 45 km/h |  |  | 0 g/km | 95 km | lithium |  | 65kg | front passenger side | type 2 |  | 1-phase | AC:2.2 | 100%: 220 min. (AC Schuko 2.2 kW) | 63dB |  | 7.3 | [15 empty] | 590 euros | [10 empty] | series | Activation of hazard warning lights | [51 empty] | 2 years |  |  | Warranty HV battery: 5 years; |  |  | series | series |  | series | rear with reversing camera | series | Aixam Connect base |  | series | package | nb | series |  | no |  | series | series
324 | MG | ZS EV | ZS EV (01/21 - 10/21) | ZS | 01/21 | 01/21 | A+ | 31990 euros | Comfort | 10/21 | 10/21 | 2180 | AAA | 56 euros | AAI | electric | 105 | 143 | 353 Nm | Electricity | front wheel | reduction gear | 1 | electric vehicle | Front axle / permanent magnet synchronous machine (PSM) | 105 kW (143 hp) / 353 Nm | TZ204XS1481 | 68 | [8 empty] | 4314mm | 1809mm | 2040mm | 1644mm | 2585mm | nb | 11.2m | 448 liters | 1166 l | series | 1491kg | 1966kg | 475kg |  |  |  |  | 75kg | [6 empty] | SUV | 5 | Lower middle class (e.g. Golf) | 5 | screw | screw | series | disc | disc | 205/60R16 | series | direct measurement (sensor) | [5 empty] | 8.2s | 140km/h | 0 g/km | 18.6kWh/100km | g/km | 263 km | lithium | 44.5 | nb | Vehicle front in the middle | type 2 | CCS | 1-phase | AC:2.3-6.6 DC:50.0-100.0 | 100%: 1404 min. (AC Schuko 2.3 kW), 852 min. (AC 1-phase wall box/charging station 3.3 kW), 426 min. (AC 1-phase wall box/charging station 6.6 kW); 80%: 47 min. (DC charging station 50.0 kW), 45 min. (DC charging station 100.0 kW) | 70dB |  |  | 335 km | [8 empty] | series | series | series | series | series | series | series | series | Brake Assist | series | Drive slip control | series | Electronic stability Program |  |  | not known | Rear only |  |  |  |  | series |  | series | series | window bag |  |  | series | 3-point harness | series | series | series | series |  | series |  | series | series | series |  |  |  |  | series | [25 empty] | 7 years or 150,000 km | 7 years or 150,000 km | ten years | Warranty HV battery: 7 years or 150,000 km; |  | series | series | series | series | series | rear | series | DAB/USB/BT/Smartphone integration | series | series | series | series |  | Surcharge (not yet known) | no | series | series | series |  | series | color display |  | series
325 | MG | ZS EV | ZS EV (01/21 - 10/21) | ZS | 01/21 | 01/21 | A+ | 33990 euros | Luxury | 10/21 | 10/21 | 2180 | AAA | 56 euros | AAI | electric | 105 | 143 | 353 Nm | Electricity | front wheel | reduction gear | 1 | electric vehicle | Front axle / permanent magnet synchronous machine (PSM) | 105 kW (143 hp) / 353 Nm | TZ204XS1481 | 68 | [8 empty] | 4314mm | 1809mm | 2040mm | 1644mm | 2585mm | nb | 11.2m | 448 liters | 1166 l | series | 1518kg | 1966 kg | 448kg |  |  |  |  | 75kg | [6 empty] | SUV | 5 | Lower middle class (e.g. Golf) | 5 | screw | screw | series | disc | disc | 215/50R17 | series | direct measurement (sensor) | [5 empty] | 8.2s | 140km/h | 0 g/km | 18.6kWh/100km | 0 g/km | 263 km | lithium | 44.5 | nb | Vehicle front in the middle | type 2 | CCS | 1-phase | AC:2.3-6.6 DC:50.0-100.0 | 100%: 1404 min. (AC Schuko 2.3 kW), 852 min. (AC 1-phase wall box/charging station 3.3 kW), 426 min. (AC 1-phase wall box/charging station 6.6 kW); 80%: 47 min. (DC charging station 50.0 kW), 45 min. (DC charging station 100.0 kW) | 70dB |  |  | 335 km | [8 empty] | series | series | series | series | series | series | series | series | Brake Assist | series | Drive slip control | series | Electronic stability Program |  |  | not known | Rear only |  |  |  |  | series | series | series | series | window bag |  |  | series | 3-point harness | series | series | series | series |  | series | series | series | series | series |  |  | series |  | series | [7 empty] | series | [17 empty] | 7 years or 150,000 km | years or 150,000 km | ten years | Warranty HV battery: 7 years or 150,000 km; |  | series | series | series | series | series | rear with reversing camera | series | DAB/USB/BT/Smartphone integration | series | series | series | series | series | Surcharge (not yet known) | no | series | series | series |  | series | color display |  | series
326 | smart | fortwo coupe EQ | fortwo (453) EQ coupé (03/18 - 08/19) | C453 | 03/18 | 03/18 | A+ | 21940 euros |  | 08/19 | 08/19 | 1313 | HHE | 33 euros | HSF | electric | 60 | 82 | 160 Nm | Electricity | rear wheel | reduction gear | 1 | electric vehicle | Rear axle / current-excited synchronous machine (SSM) | 60 kW (82 hp) / 160 Nm | 5AL 60 | 41 | [8 empty] | 2695mm | 1663mm | 1893mm | 1555mm | 1873mm | nb | 7.0m | 260L | 350L |  | 1085kg | 1145kg | 60kg | [11 empty] | hatchback | 3 | Microcar (e.g. Smart) | 2 | screw | screw | 460 euros | disc | drum | 165/65R15 | series | direct measurement (sensor) | 185/60R15 |  |  |  |  | 11.5s | 130km/h | 0 g/km | 16.6kWh/100km | 0 g/km | 132 km | lithium | 17.6 | nb | rear passenger side | type 2 |  | 1-phase,3-phase | AC:2.3-22.0 | 100%: 420 min. (AC Schuko 2.3 kW), 360 min. (AC 1-phase wall box/charging station 3.7 kW), 60 min. (AC 3-phase wall box/charging station 22.0 kW) | 66dB | 13.9kWh/100km | 16.7 |  |  | AC 3-phase 22 kW (965 euros) | [6 empty] | series | series | series | series |  | series | series | series | Hydraulic brake assist | series | Drive slip control | series | Electronic stability Program |  | incl. head protection | not known | Front only |  |  | 190 euros |  |  |  | 380 euros | [9 empty] | 250 euro | [10 empty] | series |  |  |  |  | series | [9 empty] | Driver knee airbag and pedestrian airbag | [10 empty] | 2 years | 2 years | 6 years | Mobility guarantee: 2 years Europe-wide; Warranty HV battery: 8 years or 100,000 km; |  | 925 euros | series | series |  | 300 Euro | rear | series | smart audio system |  |  |  | series |  | series | no | series | 360 euros | 475 euros
327 | smart | fortwo coupe EQ | fortwo (453) EQ coupé (03/18 - 08/19) | C453 | 03/18 | 03/18 | A+ | 23330 euros | passion | 08/19 | 08/19 | 1313 | HHE | 33 euros | HSF | electric | 60 | 82 | 160 Nm | Electricity | rear wheel | reduction gear | 1 | electric vehicle | Rear axle / current-excited synchronous machine (SSM) | 60 kW (82 hp) / 160 Nm | 5AL 60 | 41 | [8 empty] | 2695mm | 1663mm | 1893mm | 1555mm | 1873mm | nb | 7.0m | 260L | 350L |  | 1085kg | 1145kg | 60kg | [11 empty] | hatchback | 3 | Microcar (e.g. Smart) | 2 | screw | screw | 460 euros | disc | drum | 165/65R15 | series | direct measurement (sensor) | 185/60R15 |  |  |  |  | 11.5s | 130km/h | 0 g/km | 16.7kWh/100km | 0 g/km | 131 km | lithium | 17.6 | nb | rear passenger side | type 2 |  | 1-phase,3-phase | AC:2.3-22.0 | 100%: 420 min. (AC Schuko 2.3 kW), 360 min. (AC 1-phase wall box/charging station 3.7 kW), 60 min. (AC 3-phase wall box/charging station 22.0 kW) | 66dB | 13.9kWh/100km | 16.7 |  |  | AC 3-phase 22 kW (965 euros) | [6 empty] | series | series | series | series |  | series | series | series | Hydraulic brake assist | series | Drive slip control | series | Electronic stability Program |  | incl. head protection | not known | Front only |  |  | 190 euros |  |  |  | 380 euros | [9 empty] | 250 euro | [10 empty] | series |  |  |  |  | series | [9 empty] | Driver knee airbag and pedestrian airbag | [10 empty] | 2 years | years | 6 years | Mobility guarantee: 2 years Europe-wide; Warranty HV battery: 8 years or 100,000 km; |  | 925 euros | series | series |  | 300 Euro | rear | series | smart audio system |  |  |  | series |  | series | no | series | 360 euros | series
328 | smart | fortwo coupe EQ | fortwo (453) EQ coupé (03/18 - 08/19) | C453 | 03/18 | 03/18 | A+ | 28255 euros | passion edition nightsky | 08/19 | 08/19 | 1313 | HHE | 33 euros | HSF | electric | 60 | 82 | 160 Nm | Electricity | rear wheel | reduction gear | 1 | electric vehicle | Rear axle / current-excited synchronous machine (SSM) | 60 kW (82 hp) / 160 Nm | 5AL 60 | 41 | [8 empty] | 2695mm | 1663mm | 1893mm | 1555mm | 1873mm | nb | 7.0m | 260L | 350L |  | 1085kg | 1145kg | 60kg | [11 empty] | hatchback | 3 | Microcar (e.g. Smart) | 2 | screw | screw | 460 euros | disc | drum | 185/50R16 | series | direct measurement (sensor) | 205/45R16 |  |  |  |  | 11.5s | 130km/h | 0 g/km | 16.8kWh/100km | 0 g/km | 132 km | lithium | 17.6 | nb | rear passenger side | type 2 |  | 1-phase,3-phase | AC:2.3-22.0 | 100%: 420 min. (AC Schuko 2.3 kW), 360 min. (AC 1-phase wall box/charging station 3.7 kW), 60 min. (AC 3-phase wall box/charging station 22.0 kW) | 66dB | 13.9kWh/100km | 16.7 |  |  | AC 3-phase 22 kW (965 euros) | [6 empty] | series | series | series | series |  | series | series | series | Hydraulic brake assist | series | Drive slip control | series | Electronic stability Program |  | incl. head protection | not known | Front only |  |  | series | series |  | series | 380 euros | [9 empty] | 250 euro | [10 empty] | series |  |  |  |  | series | [9 empty] | Driver knee airbag and pedestrian airbag | [10 empty] | 2 years | 2 years | 6 years | Mobility guarantee: 2 years Europe-wide; Warranty HV battery: 8 years or 100,000 km; |  | 925 euros | series | series |  | 300 Euro | rear | series | smart audio system |  |  |  | series |  | series | no | series | 360 euros | series
329 | smart | fortwo coupe EQ | fortwo (453) EQ coupé (03/18 - 08/19) | C453 | 03/18 | 03/18 | A+ | 23930 euros | prime | 08/19 | 08/19 | 1313 | HHE | 33 euros | HSF | electric | 60 | 82 | 160 Nm | Electricity | rear wheel | reduction gear | 1 | electric vehicle | Rear axle / current-excited synchronous machine (SSM) | 60 kW (82 hp) / 160 Nm | 5AL 60 | 41 | [8 empty] | 2695mm | 1663mm | 1893mm | 1555mm | 1873mm | nb | 7.0m | 260L | 350L |  | 1085kg | 1145kg | 60kg | [11 empty] | hatchback | 3 | Microcar (e.g. Smart) | 2 | screw | screw | 460 euros | disc | drum | 165/65R15 | series | direct measurement (sensor) | 185/60R15 |  |  |  |  | 11.5s | 130km/h | 0 g/km | 16.6kWh/100km | 0 g/km | 132 km | lithium | 17.6 | nb | rear passenger side | type 2 |  | 1-phase,3-phase | AC:2.3-22.0 | 100%: 420 min. (AC Schuko 2.3 kW), 360 min. (AC 1-phase wall box/charging station 3.7 kW), 60 min. (AC 3-phase wall box/charging station 22.0 kW) | 66dB | 13.9kWh/100km | 16.7 |  |  | AC 3-phase 22 kW (965 euros) | [6 empty] | series | series | series | series |  | series | series | series | Hydraulic brake assist | series | Drive slip control | series | Electronic stability Program |  | incl. head protection | not known | Front only |  |  | 190 euros |  |  |  | 380 euros | [9 empty] | 250 euro | [10 empty] | series |  |  |  |  | series | [9 empty] | Driver knee airbag and pedestrian airbag | [10 empty] | 2 years | 2 years | 6 years | Mobility guarantee: 2 years Europe-wide; Warranty HV battery: 8 years or 100,000 km; |  | 925 euros | series | series |  | 300 Euro | rear | series | smart audio system |  |  |  | series |  | series | no | series | 360 euros | series
330 | smart | fortwo coupe EQ | fortwo (453) EQ coupé (03/18 - 08/19) | C453 | 03/18 | 03/18 | A+ | 28855 euros | prime edition nightsky | 08/19 | 08/19 | 1313 | HHE | 33 euros | HSF | electric | 60 | 82 | 160 Nm | Electricity | rear wheel | reduction gear | 1 | electric vehicle | Rear axle / current-excited synchronous machine (SSM) | 60 kW (82 hp) / 160 Nm | 5AL 60 | 41 | [8 empty] | 2695mm | 1663mm | 1893mm | 1555mm | 1873mm | nb | 7.0m | 260L | 350L |  | 1085kg | 1145kg | 60kg | [11 empty] | hatchback | 3 | Microcar (e.g. Smart) | 2 | screw | screw | 460 euros | disc | drum | 185/50R16 | series | direct measurement (sensor) | 205/45R16 |  |  |  |  | 11.5s | 130km/h | 0 g/km | 16.8kWh/100km | 0 g/km | 132 km | lithium | 17.6 | nb | rear passenger side | type 2 |  | 1-phase,3-phase | AC:2.3-22.0 | 100%: 420 min. (AC Schuko 2.3 kW), 360 min. (AC 1-phase wall box/charging station 3.7 kW), 60 min. (AC 3-phase wall box/charging station 22.0 kW) | 66dB | 13.9kWh/100km | 16.7 |  |  | AC 3-phase 22 kW (965 euros) | [6 empty] | series | series | series | series |  | series | series | series | Hydraulic brake assist | series | Drive slip control | series | Electronic stability Program |  | incl. head protection | not known | Front only |  |  | series | series |  | series | 380 euros | [9 empty] | 250 euro | [10 empty] | series |  |  |  |  | series | [9 empty] | Driver knee airbag and pedestrian airbag | [10 empty] | 2 years | 2 years | 6 years | Mobility guarantee: 2 years Europe-wide; Warranty HV battery: 8 years or 100,000 km; |  | 925 euros | series | series |  | 300 Euro | rear | series | smart audio system |  |  |  | series |  | series | no | series | 360 euros | series
331 | smart | fortwo coupe EQ | fortwo (453) EQ coupé (03/18 - 08/19) | C453 | 03/18 | 03/18 | A+ | 24040 euros | proxy | 08/18 | 08/19 | 1313 | HHE | 33 euros | HSF | electric | 60 | 82 | 160 Nm | Electricity | rear wheel | reduction gear | 1 | electric vehicle | Rear axle / current-excited synchronous machine (SSM) | 60 kW (82 hp) / 160 Nm | 5AL 60 | 41 | [8 empty] | 2695mm | 1663mm | 1893mm | 1555mm | 1873mm | nb | 7.0m | 260L | 350L |  | 1085kg | 1145kg | 60kg | [11 empty] | hatchback | 3 | Microcar (e.g. Smart) | 2 | screw | screw | 460 euros | disc | drum | 185/50R16 | series | direct measurement (sensor) | 205/45R16 |  |  |  |  | 11.5s | 130km/h | 0 g/km | 16.6kWh/100km | 0 g/km | 132 km | lithium | 17.6 | nb | rear passenger side | type 2 |  | 1-phase,3-phase | AC:2.3-22.0 | 100%: 420 min. (AC Schuko 2.3 kW), 360 min. (AC 1-phase wall box/charging station 3.7 kW), 60 min. (AC 3-phase wall box/charging station 22.0 kW) | 66dB | 13.9kWh/100km | 16.7 |  |  | AC 3-phase 22 kW (965 euros) | [6 empty] | series | series | series | series |  | series | series | series | Hydraulic brake assist | series | Drive slip control | series | Electronic stability Program |  | incl. head protection | not known | Front only |  |  | 190 euros |  |  |  | 380 euros | [9 empty] | 250 euro | [10 empty] | series |  |  |  |  | series | [9 empty] | Driver knee airbag and pedestrian airbag | [10 empty] | 2 years | 2 years | 6 years | Mobility guarantee: 2 years Europe-wide; Warranty HV battery: 8 years or 100,000 km; |  | 925 euros | series | series |  | 300 Euro | rear | series | smart audio system |  |  |  | series |  | series | no | series | 360 euros | series
332 | smart | fortwo coupe EQ | fortwo (453) EQ coupé (03/18 - 08/19) | C453 | 09/18 | 03/18 | A+ | 26290 euros | BRABUS style | 08/19 | 08/19 | 1313 | HHE | 33 euros | HSF | electric | 60 | 82 | 160 Nm | Electricity | rear wheel | reduction gear | 1 | electric vehicle | Rear axle / current-excited synchronous machine (SSM) | 60 kW (82 hp) / 160 Nm | 5AL 60 | 41 | [8 empty] | 2695mm | 1663mm | 1893mm | 1555mm | 1873mm | nb | 7.0m | 260L | 350L |  | 1085kg | 1145kg | 60kg | [11 empty] | hatchback | 3 | Microcar (e.g. Smart) | 2 | screw | screw | 460 euros | disc | drum | 185/50R16 | series | direct measurement (sensor) | 205/40R17 |  |  |  |  | 11.5s | 130km/h | 0 g/km | 18.9kWh/100km | 0 g/km | 114 km | lithium | 17.6 | nb | rear passenger side | type 2 |  | 1-phase,3-phase | AC:2.3-22.0 | 100%: 420 min. (AC Schuko 2.3 kW), 360 min. (AC 1-phase wall box/charging station 3.7 kW), 60 min. (AC 3-phase wall box/charging station 22.0 kW) | 66dB | 13.9kWh/100km | 16.7 |  |  | AC 3-phase 22 kW (965 euros) | [6 empty] | series | series | series | series |  | series | series | series | Hydraulic brake assist | series | Drive slip control | series | Electronic stability Program |  | incl. head protection | not known | Front only |  |  | 190 euros |  |  |  | 380 euros | [9 empty] | 250 euro | [10 empty] | series |  |  |  |  | series | [9 empty] | Driver knee airbag and pedestrian airbag | [10 empty] | 2 years | 2 years | 6 years | Mobility guarantee: 2 years Europe-wide; Warranty HV battery: 8 years or 100,000 km; |  | 925 euros | series | series |  | 300 Euro | rear | series | smart audio system |  |  |  | series | series | series | no | series | 360 euros | series
333 | smart | fortwo coupe EQ | fortwo (453) EQ coupé (03/18 - 08/19) | C453 | 09/18 | 03/18 | A+ | 23630 euros | perfect | 08/19 | 08/19 | 1313 | HHE | 33 euros | HSF | electric | 60 | 82 | 160 Nm | Electricity | rear wheel | reduction gear | 1 | electric vehicle | Rear axle / current-excited synchronous machine (SSM) | 60 kW (82 hp) / 160 Nm | 5AL 60 | 41 | [8 empty] | 2695mm | 1663mm | 1893mm | 1555mm | 1873mm | nb | 7.0m | 260L | 350L |  | 1085kg | 1145kg | 60kg | [11 empty] | hatchback | 3 | Microcar (e.g. Smart) | 2 | screw | screw | 460 euros | disc | drum | 165/65R15 | series | direct measurement (sensor) | 185/60R15 |  |  |  |  | 11.5s | 130km/h | 0 g/km | 16.8kWh/100km | 0 g/km | 131 km | lithium | 17.6 | nb | rear passenger side | type 2 |  | 1-phase,3-phase | AC:2.3-22.0 | 100%: 420 min. (AC Schuko 2.3 kW), 360 min. (AC 1-phase wall box/charging station 3.7 kW), 60 min. (AC 3-phase wall box/charging station 22.0 kW) | 66dB | 13.9kWh/100km | 16.7 |  |  | AC 3-phase 22 kW (965 euros) | [6 empty] | series | series | series | series |  | series | series | series | Hydraulic brake assist | series | Drive slip control | series | Electronic stability Program |  | incl. head protection | not known | Front only |  |  | 190 euros |  |  |  | 380 euros | [9 empty] | 250 euro | [10 empty] | series |  |  |  |  | series | [9 empty] | Driver knee airbag and pedestrian airbag | [10 empty] | 2 years | 2 years | 6 years | Mobility guarantee: 2 years Europe-wide; Warranty HV battery: 8 years or 100,000 km; |  | 925 euros | series | series |  | 300 Euro | rear | series | smart audio system |  |  |  | series |  | series | no | series | 360 euros | series
334 | smart | fortwo coupe electric drive | fortwo (453) electric drive coupé (01/17 - 02/18) | C453 | 01/17 | 01/17 | A+ | 21940 euros |  | 02/18 | 02/18 | 1313 | HHE | 33 euros |  | electric | 60 | 82 | 160 Nm | Electricity | rear wheel | reduction gear | 1 | electric vehicle | Rear axle / current-excited synchronous machine (SSM) | 60 kW (82 hp) / 160 Nm | 5AL 60 | 41 | [8 empty] | 2695mm | 1663mm | 1893mm | 1555mm | 1873mm | nb | 7.0m | 260L | 350L |  | 1085kg | 1145kg | 60kg | [11 empty] | hatchback | 3 | Microcar (e.g. Smart) | 2 | screw | screw | 460 euros | disc | drum | 165/65R15 | series | direct measurement (sensor) | 185/60R15 |  |  |  |  | 11.5s | 130km/h | 0 g/km |  | 0 g/km |  | lithium | 17.6 | nb | rear passenger side | type 2 |  | 1-phase,3-phase | AC:2.3-22.0 | 100%: 420 min. (AC Schuko 2.3 kW), 360 min. (AC 1-phase wall box/charging station 3.7 kW), 60 min. (AC 3-phase wall box/charging station 22.0 kW) | 66dB | 12.9kWh/100km | 16.7 | 160 km |  | AC 3-phase 22 kW (965 euros) | [6 empty] | series | series | series | series |  | series | series | series | Hydraulic brake assist | series | Drive slip control | series | Electronic stability Program |  | incl. head protection | not known | Front only |  |  | 190 euros |  |  |  | 380 euros | [9 empty] | 250 euro | [10 empty] | series |  |  |  |  | series | [9 empty] | Driver knee airbag and pedestrian airbag | [10 empty] | 2 years | 2 years | 6 years | Mobility guarantee: 2 years Europe-wide; Warranty HV battery: 8 years or 100,000 km; |  | 925 euros | series | series |  | 300 Euro | rear | 300 Euro | digital radio |  |  |  | series |  | series | no | series | 360 euros | 475 euros
335 | smart | fortwo coupe electric drive | fortwo (453) electric drive coupé (01/17 - 02/18) | C453 | 03/17 | 01/17 | A+ | 23330 euros | passion | 02/18 | 02/18 | 1313 | HHE | 33 euros |  | electric | 60 | 82 | 160 Nm | Electricity | rear wheel | reduction gear | 1 | electric vehicle | Rear axle / current-excited synchronous machine (SSM) | 60 kW (82 hp) / 160 Nm | 5AL 60 | 41 | [8 empty] | 2695mm | 1663mm | 1893mm | 1555mm | 1873mm | nb | 7.0m | 260L | 350L |  | 1085kg | 1145kg | 60kg | [11 empty] | hatchback | 3 | Microcar (e.g. Smart) | 2 | screw | screw | 460 euros | disc | drum | 165/65R15 | series | direct measurement (sensor) | 185/60R15 |  |  |  |  | 11.5s | 130km/h | 0 g/km |  | 0 g/km |  | lithium | 17.6 | nb | rear passenger side | type 2 |  | 1-phase,3-phase | AC:2.3-22.0 | 100%: 420 min. (AC Schuko 2.3 kW), 360 min. (AC 1-phase wall box/charging station 3.7 kW), 60 min. (AC 3-phase wall box/charging station 22.0 kW) | 66dB | 12.9kWh/100km | 16.7 | 160 km |  | AC 3-phase 22 kW (965 euros) | [6 empty] | series | series | series | series |  | series | series | series | Hydraulic brake assist | series | Drive slip control | series | Electronic stability Program |  | incl. head protection | not known | Front only |  |  | 190 euros |  |  |  | 380 euros | [9 empty] | 250 euro | [10 empty] | series |  |  |  |  | series | [9 empty] | Driver knee airbag and pedestrian airbag | [10 empty] | 2 years | 2 years | 6 years | Mobility guarantee: 2 years Europe-wide; Warranty HV battery: 8 years or 100,000 km; |  | 925 euros | series | series |  | 300 Euro | rear | 300 Euro | digital radio |  |  |  | series |  | series | no | series | 360 euros | series
336 | smart | fortwo coupe electric drive | fortwo (453) electric drive coupé (01/17 - 02/18) | C453 | 03/17 | 01/17 | A+ | 23930 euros | prime | 02/18 | 02/18 | 1313 | HHE | 33 euros |  | electric | 60 | 82 | 160 Nm | Electricity | rear wheel | reduction gear | 1 | electric vehicle | Rear axle / current-excited synchronous machine (SSM) | 60 kW (82 hp) / 160 Nm | 5AL 60 | 41 | [8 empty] | 2695mm | 1663mm | 1893mm | 1555mm | 1873mm | nb | 7.0m | 260L | 350L |  | 1085kg | 1145kg | 60kg | [11 empty] | hatchback | 3 | Microcar (e.g. Smart) | 2 | screw | screw | 460 euros | disc | drum | 165/65R15 | series | direct measurement (sensor) | 185/60R15 |  |  |  |  | 11.5s | 130km/h | 0 g/km |  | 0 g/km |  | lithium | 17.6 | nb | rear passenger side | type 2 |  | 1-phase,3-phase | AC:2.3-22.0 | 100%: 420 min. (AC Schuko 2.3 kW), 360 min. (AC 1-phase wall box/charging station 3.7 kW), 60 min. (AC 3-phase wall box/charging station 22.0 kW) | 66dB | 12.9kWh/100km | 16.7 | 160 km |  | AC 3-phase 22 kW (965 euros) | [6 empty] | series | series | series | series |  | series | series | series | Hydraulic brake assist | series | Drive slip control | series | Electronic stability Program |  | incl. head protection | not known | Front only |  |  | 190 euros |  |  |  | 380 euros | [9 empty] | 250 euro | [10 empty] | series |  |  |  |  | series | [9 empty] | Driver knee airbag and pedestrian airbag | [10 empty] | 2 years | 2 years | 6 years | Mobility guarantee: 2 years Europe-wide; Warranty HV battery: 8 years or 100,000 km; |  | 925 euros | series | series |  | 300 Euro | rear | 300 Euro | digital radio |  |  |  | series |  | series | no | series | 360 euros | series
337 | smart | fortwo coupe electric drive | fortwo (453) electric drive coupé (01/17 - 02/18) | C453 | 03/17 | 01/17 | A+ | 24040 euros | proxy | 02/18 | 02/18 | 1313 | HHE | 33 euros |  | electric | 60 | 82 | 160 Nm | Electricity | rear wheel | reduction gear | 1 | electric vehicle | Rear axle / current-excited synchronous machine (SSM) | 60 kW (82 hp) / 160 Nm | 5AL 60 | 41 | [8 empty] | 2695mm | 1663mm | 1893mm | 1555mm | 1873mm | nb | 7.0m | 260L | 350L |  | 1085kg | 1145kg | 60kg | [11 empty] | hatchback | 3 | Microcar (e.g. Smart) | 2 | screw | screw | 460 euros | disc | drum | 185/50R16 | series | direct measurement (sensor) | 205/45R16 |  |  |  |  | 11.5s | 130km/h | 0 g/km |  | 0 g/km |  | lithium | 17.6 | nb | rear passenger side | type 2 |  | 1-phase,3-phase | AC:2.3-22.0 | 100%: 420 min. (AC Schuko 2.3 kW), 360 min. (AC 1-phase wall box/charging station 3.7 kW), 60 min. (AC 3-phase wall box/charging station 22.0 kW) | 66dB | 12.9kWh/100km | 16.7 | 160 km |  | AC 3-phase 22 kW (965 euros) | [6 empty] | series | series | series | series |  | series | series | series | Hydraulic brake assist | series | Drive slip control | series | Electronic stability Program |  | incl. head protection | not known | Front only |  |  | 190 euros |  |  |  | 380 euros | [9 empty] | 250 euro | [10 empty] | series |  |  |  |  | series | [9 empty] | Driver knee airbag and pedestrian airbag | [10 empty] | 2 years | 2 years | 6 years | Mobility guarantee: 2 years Europe-wide; Warranty HV battery: 8 years or 100,000 km; |  | 925 euros | series | series |  | 300 Euro | rear | 300 Euro | digital radio |  |  |  | series |  | series | no | series | 360 euros | series
338 | smart | fortwo coupe electric drive | fortwo (453) electric drive coupé (01/17 - 02/18) | C453 | 03/17 | 01/17 | A+ | 27615 euros | passion edition greenflash | 02/18 | 02/18 | 1313 | HHE | 33 euros |  | electric | 60 | 82 | 160 Nm | Electricity | rear wheel | reduction gear | 1 | electric vehicle | Rear axle / current-excited synchronous machine (SSM) | 60 kW (82 hp) / 160 Nm | 5AL 60 | 41 | [8 empty] | 2695mm | 1663mm | 1893mm | 1555mm | 1873mm | nb | 7.0m | 260L | 350L |  | 1085kg | 1145kg | 60kg | [11 empty] | hatchback | 3 | Microcar (e.g. Smart) | 2 | screw | screw | 460 euros | disc | drum | 185/50R16 | series | direct measurement (sensor) | 205/45R16 |  |  |  |  | 11.5s | 130km/h | 0 g/km |  | 0 g/km |  | lithium | 17.6 | nb | rear passenger side | type 2 |  | 1-phase,3-phase | AC:2.3-22.0 | 100%: 420 min. (AC Schuko 2.3 kW), 360 min. (AC 1-phase wall box/charging station 3.7 kW), 60 min. (AC 3-phase wall box/charging station 22.0 kW) | 66dB | 12.9kWh/100km | 16.7 | 160 km |  | AC 3-phase 22 kW (965 euros) | [6 empty] | series | series | series | series |  | series | series | series | Hydraulic brake assist | series | Drive slip control | series | Electronic stability Program |  | incl. head protection | not known | Front only |  |  | series | series |  | series | 380 euros | [9 empty] | 250 euro | [10 empty] | series |  |  |  |  | series | [9 empty] | Driver knee airbag and pedestrian airbag | [10 empty] | 2 years | 2 years | 6 years | Mobility guarantee: 2 years Europe-wide; Warranty HV battery: 8 years or 100,000 km; |  | 925 euros | series | series |  | 300 Euro | rear | 300 Euro | digital radio |  |  |  | series |  | series | no | series | 360 euros | series
339 | smart | fortwo coupe electric drive | fortwo (453) electric drive coupé (01/17 - 02/18) | C453 | 03/17 | 01/17 | A+ | 28215 euros | prime edition green flash | 02/18 | 02/18 | 1313 | HHE | 33 euros |  | electric | 60 | 82 | 160 Nm | Electricity | rear wheel | reduction gear | 1 | electric vehicle | Rear axle / current-excited synchronous machine (SSM) | 60 kW (82 hp) / 160 Nm | 5AL 60 | 41 | [8 empty] | 2695mm | 1663mm | 1893mm | 1555mm | 1873mm | nb | 7.0m | 260L | 350L |  | 1085kg | 1145kg | 60kg | [11 empty] | hatchback | 3 | Microcar (e.g. Smart) | 2 | screw | screw | 460 euros | disc | drum | 185/50R16 | series | direct measurement (sensor) | 205/45R16 |  |  |  |  | 11.5s | 130km/h | 0 g/km |  | 0 g/km |  | lithium | 17.6 | nb | rear passenger side | type 2 |  | 1-phase,3-phase | AC:2.3-22.0 | 100%: 420 min. (AC Schuko 2.3 kW), 360 min. (AC 1-phase wall box/charging station 3.7 kW), 60 min. (AC 3-phase wall box/charging station 22.0 kW) | 66dB | 12.9kWh/100km | 16.7 | 160 km |  | AC 3-phase 22 kW (965 euros) | [6 empty] | series | series | series | series |  | series | series | series | Hydraulic brake assist | series | Drive slip control | series | Electronic stability Program |  | incl. head protection | not known | Front only |  |  | series | series |  | series | 380 euros | [9 empty] | 250 euro | [10 empty] | series |  |  |  |  | series | [9 empty] | Driver knee airbag and pedestrian airbag | [10 empty] | 2 years | 2 years | 6 years | Mobility guarantee: 2 years Europe-wide; Warranty HV battery: 8 years or 100,000 km; |  | 925 euros | series | series |  | 300 Euro | rear | 300 Euro | digital radio |  |  |  | series | series | series | no | series | 360 euros | series
340 | Rolls Royce | spectre | Specter (from 10/23) |  | 10/23 | 10/23 |  | 379015 euros | [7 empty] | electric | 430 | 585 | 900 Nm | Electricity | four wheel drive | reduction gear | 1 | electric vehicle | Front axle / electric motor (no details known yet) | nb kW (nb hp) / nb Nm |  |  | Rear axle / electric motor (no details known yet) | nb kW (nb hp) / nb Nm | [6 empty] | 5453mm | 2080mm | nb | 1559mm | 3210mm | nb | 12.7m | nb |  |  | 2975kg | nb | nb | [11 empty] | coupe | 2 | Upper class (e.g. S-class) | 4 | Air | Air | series | disc | disc |  | series | [6 empty] | 4.5s | 250km/h |  | 21.5kWh/100km | 0 g/km | 520 km | lithium | 111.5 | 700kg | [8 empty] | 105.2 | [9 empty] | series | series | series |  | series |  | series | series | Brake Assist | series |  | series |  | series | [10 empty] | series | window bag | series | window bag | [42 empty] | 3 years |  |  |  |  | series | series | series |  | series |  | series |  | series | series | series |  | series |  |  |  |  | series |  | series |  |  | series
341 | smart | fortwo convertible EQ | fortwo (453) EQ convertible (from 01/20) | A453 | 01/20 | 01/20 | A+ | 25200 euros |  |  |  | 2222 | ADM | 39 euros |  | electric | 60 | 82 | 160 Nm | Electricity | rear wheel | reduction gear | 1 | electric vehicle | Rear axle / current-excited synchronous machine (SSM) | 60 kW (82 hp) / 160 Nm | 5AL 60 | 41 | [8 empty] | 2695mm | 1663mm | 1893mm | 1555mm | 1873mm | nb | 7.0m | 260L | 340L |  | 1125kg | 1340kg | 215kg | [11 empty] | convertible | 2 | Microcar (e.g. Smart) | 2 | screw | screw | 460 euros | disc | drum | 165/65R15 | series | direct measurement (sensor) | 185/60R15 |  |  |  |  | 11.9s | 130km/h | 0 g/km | 17.7kWh/100km | 0 g/km | 131 km | lithium | 17.6 | nb | rear passenger side | type 2 |  | 1-phase,3-phase | AC:2.3-22.0 | 100%: 420 min. (AC Schuko 2.3 kW), 360 min. (AC 1-phase wall box/charging station 3.7 kW), 60 min. (AC 3-phase wall box/charging station 22.0 kW) | 66dB | 15.4kWh/100km | 16.7 | 157 km |  | AC 3-phase 22 kW (990 euros) | [6 empty] | series | series | series | series |  | series | series | series | Hydraulic brake assist | series | Drive slip control | series | Electronic stability Program | package | incl. head protection | not known | Front only |  |  | package | package | package | package | [21 empty] | series |  |  |  |  | series | [9 empty] | Driver knee airbag and pedestrian airbag | [10 empty] | 2 years | 2 years | 6 years | Mobility guarantee: 2 years Europe-wide; Warranty HV battery: 8 years or 100,000 km; |  | series | series | series |  | package | rear with reversing camera | series | smart audio system | series | package | package | aw |  | series | 600 euros | series | 420 euros | package |  | package | Color display (touch screen)
342 | smart | fortwo convertible EQ | fortwo (453) EQ convertible (from 01/20) | A453 | 01/20 | 01/20 | A+ | 27170 euros | passion |  |  | 2222 | ADM | 39 euros |  | electric | 60 | 82 | 160 Nm | Electricity | rear wheel | reduction gear | 1 | electric vehicle | Rear axle / current-excited synchronous machine (SSM) | 60 kW (82 hp) / 160 Nm | 5AL 60 | 41 | [8 empty] | 2695mm | 1663mm | 1893mm | 1555mm | 1873mm | nb | 7.0m | 260L | 340L |  | 1125kg | 1340kg | 215kg | [11 empty] | convertible | 2 | Microcar (e.g. Smart) | 2 | screw | screw | 460 euros | disc | drum | 165/65R15 | series | direct measurement (sensor) | 185/60R15 |  |  |  |  | 11.9s | 130km/h | 0 g/km | 17.8kWh/100km | 0 g/km | 130 km | lithium | 17.6 | nb | rear passenger side | type 2 |  | 1-phase,3-phase | AC:2.3-22.0 | 100%: 420 min. (AC Schuko 2.3 kW), 360 min. (AC 1-phase wall box/charging station 3.7 kW), 60 min. (AC 3-phase wall box/charging station 22.0 kW) | 66dB | 15.4kWh/100km | 16.7 | 157 km |  | AC 3-phase 22 kW (990 euros) | [6 empty] | series | series | series | series |  | series | series | series | Hydraulic brake assist | series | Drive slip control | series | Electronic stability Program | package | incl. head protection | not known | Front only |  |  | package | package | series | series | [21 empty] | series |  |  |  |  | series | [9 empty] | Driver knee airbag and pedestrian airbag | [10 empty] | 2 years | 2 years | 6 years | Mobility guarantee: 2 years Europe-wide; Warranty HV battery: 8 years or 100,000 km; |  | series | series | series |  | package | rear with reversing camera | series | smart audio system | series | package | package | aw |  | series | 600 euros | series | 420 euros | series |  | package | Color display (touch screen)
343 | smart | fortwo convertible EQ | fortwo (453) EQ convertible (from 01/20) | A453 | 01/20 | 01/20 | A+ | 27760 euros | pulse |  |  | 2222 | ADM | 39 euros |  | electric | 60 | 82 | 160 Nm | Electricity | rear wheel | reduction gear | 1 | electric vehicle | Rear axle / current-excited synchronous machine (SSM) | 60 kW (82 hp) / 160 Nm | 5AL 60 | 41 | [8 empty] | 2695mm | 1663mm | 1893mm | 1555mm | 1873mm | nb | 7.0m | 260L | 340L |  | 1125kg | 1340kg | 215kg | [11 empty] | convertible | 2 | Microcar (e.g. Smart) | 2 | screw | screw | 460 euros | disc | drum | 185/50R16 | series | direct measurement (sensor) | 205/45R16 |  |  |  |  | 11.9s | 130km/h | 0 g/km | 18.0kWh/100km | 0 g/km | 129 km | lithium | 17.6 | nb | rear passenger side | type 2 |  | 1-phase,3-phase | AC:2.3-22.0 | 100%: 420 min. (AC Schuko 2.3 kW), 360 min. (AC 1-phase wall box/charging station 3.7 kW), 60 min. (AC 3-phase wall box/charging station 22.0 kW) | 66dB | 15.4kWh/100km | 16.7 | 157 km |  | AC 3-phase 22 kW (990 euros) | [6 empty] | series | series | series | series |  | series | series | series | Hydraulic brake assist | series | Drive slip control | series | Electronic stability Program | package | incl. head protection | not known | Front only |  |  | package | package | series | series | [21 empty] | series |  |  |  |  | series | [9 empty] | Driver knee airbag and pedestrian airbag | [10 empty] | 2 years | 2 years | 6 years | Mobility guarantee: 2 years Europe-wide; Warranty HV battery: 8 years or 100,000 km; |  | series | series | series |  | package | rear with reversing camera | series | smart audio system | series | package | package | aw |  | series | 600 euros | series | 420 euros | series |  | package | Color display (touch screen)
344 | smart | fortwo convertible EQ | fortwo (453) EQ convertible (from 01/20) | A453 | 01/20 | 01/20 | A+ | 28070 euros | prime |  |  | 2222 | ADM | 39 euros |  | electric | 60 | 82 | 160 Nm | Electricity | rear wheel | reduction gear | 1 | electric vehicle | Rear axle / current-excited synchronous machine (SSM) | 60 kW (82 hp) / 160 Nm | 5AL 60 | 41 | [8 empty] | 2695mm | 1663mm | 1893mm | 1555mm | 1873mm | nb | 7.0m | 260L | 340L |  | 1125kg | 1340kg | 215kg | [11 empty] | convertible | 2 | Microcar (e.g. Smart) | 2 | screw | screw | 460 euros | disc | drum | 185/50R16 | series | direct measurement (sensor) | 205/45R16 |  |  |  |  | 11.9s | 130km/h | 0 g/km | 18.0kWh/100km | 0 g/km | 129 km | lithium | 17.6 | nb | rear passenger side | type 2 |  | 1-phase,3-phase | AC:2.3-22.0 | 100%: 420 min. (AC Schuko 2.3 kW), 360 min. (AC 1-phase wall box/charging station 3.7 kW), 60 min. (AC 3-phase wall box/charging station 22.0 kW) | 66dB | 15.4kWh/100km | 16.7 | 157 km |  | AC 3-phase 22 kW (990 euros) | [6 empty] | series | series | series | series |  | series | series | series | Hydraulic brake assist | series | Drive slip control | series | Electronic stability Program | package | incl. head protection | not known | Front only |  |  | package | package | series | series | [21 empty] | series |  |  |  |  | series | [9 empty] | Driver knee airbag and pedestrian airbag | [10 empty] | 2 years | 2 years | 6 years | Mobility guarantee: 2 years Europe-wide; Warranty HV battery: 8 years or 100,000 km; |  | series | series | series |  | package | rear with reversing camera | series | smart audio system | series | package | package | aw | series | series | 600 euros | series | 420 euros | series |  | package | Color display (touch screen)
345 | smart | fortwo convertible EQ | fortwo (453) EQ convertible (from 01/20) | A453 | 01/20 | 01/20 | A+ | 29205 euros | edition one | 11/20 |  | 2222 | ADM | 39 euros |  | electric | 60 | 82 | 160 Nm | Electricity | rear wheel | reduction gear | 1 | electric vehicle | Rear axle / current-excited synchronous machine (SSM) | 60 kW (82 hp) / 160 Nm | 5AL 60 | 41 | [8 empty] | 2695mm | 1663mm | 1893mm | 1555mm | 1873mm | nb | 7.0m | 260L | 340L |  | 1125kg | 1340kg | 215kg | [11 empty] | convertible | 2 | Microcar (e.g. Smart) | 2 | screw | screw | 448 euros | disc | drum | 185/50R16 | series | direct measurement (sensor) | 205/45R16 |  |  |  |  | 11.8s | 130km/h | 0 g/km | 15.4kWh/100km | 0 g/km | 157 km | lithium | 17.6 | nb | rear passenger side | type 2 |  | 1-phase,3-phase | AC:2.3-22.0 | 100%: 420 min. (AC Schuko 2.3 kW), 360 min. (AC 1-phase wall box/charging station 3.7 kW), 60 min. (AC 3-phase wall box/charging station 22.0 kW) | 66dB |  | 16.7 |  |  | AC 3-phase 22 kW (965 euros) | [6 empty] | series | series | series | series |  | series | series | series | Hydraulic brake assist | series | Drive slip control | series | Electronic stability Program | package | incl. head protection | not known | Front only |  |  | package | package | package | package | [21 empty] | series |  |  |  |  | series | [9 empty] | Driver knee airbag and pedestrian airbag | [10 empty] | 2 years | 2 years | 6 years | Mobility guarantee: 2 years Europe-wide; Warranty HV battery: 8 years or 100,000 km; |  | series | series | series |  | package | rear with reversing camera | series | smart audio system | 210 euros | package | package | aw |  | series | no | series | 409 euros | series |  | package | Color display (touch screen)
346 | citroen | Berlingo panel van L1 Electric | Berlingo (II) Van Electric (06/15 - 06/18) | 7 | 06/15 | 06/15 | A+ | 18671 euros | Professional (plus battery rental) | 06/18 | 06/18 | 3001 | AYJ | 68 euros |  | electric | 49 | 67 | 200 Nm | Electricity | front wheel | reduction gear | 1 | electric vehicle | Front axle / permanent magnet synchronous machine (PSM) | 49 kW (67 hp) / 200 Nm | Y51 | 35 | [8 empty] | 4380mm | 1810mm | 2112mm | 1862mm | 2728mm | nb | 11.0m |  | 3300L |  | 1605kg | 2225kg | 620kg | [11 empty] | pickup truck | 3 | Lower middle class (e.g. Golf) | 2 | screw | screw | series | disc | disc | 195/70R15 |  |  |  | 0 (series) / 2 (surcharge) | 3 |  |  | 18.7s | 110km/h | 0 g/km |  | 0 g/km |  | lithium | 22.5 | 327kg | driver's side rear | type 1 | CHAdeMO | 1-phase | AC:2.3DC:50.0 | 100%: 540 min. (AC Schuko 2.3 kW); 80%: 30 min. (DC charging station 50.0 kW) | 69dB | 17.7kWh/100km |  | 170 km | [8 empty] | series | 179 euros |  | series |  |  | series |  |  | series | Drive slip control | series | Electronic stability Program | [6 empty] | package | package | package | package | [21 empty] | 179 euros | [25 empty] | 2 years | 3 years | 12 years | Mobility guarantee: 2 years Europe-wide, then extension from inspection to inspection; | Possible additional guarantees: Guarantee Plus and Service Plus, after the new vehicle guarantee has expired, a one-year extended guarantee for all mechanical and electrical components up to 100,000 km | 1131 euros | series | series |  |  |  | 476 euros | Radio with CD/MP3 |  |  |  | nb |  | nb | no |  | 369 euros
347 | citroen | Berlingo panel van L1 Electric | Berlingo (II) Van Electric (06/15 - 06/18) | 7 | 06/15 | 06/15 | A+ | 24978 euros | Professional (incl. battery) | 06/18 | 06/18 | 3001 | AYJ | 68 euros |  | electric | 49 | 67 | 200 Nm | Electricity | front wheel | reduction gear | 1 | electric vehicle | Front axle / permanent magnet synchronous machine (PSM) | 49 kW (67 hp) / 200 Nm | Y51 | 35 | [8 empty] | 4380mm | 1810mm | 2112mm | 1862mm | 2728mm | nb | 11.0m |  | 3300L |  | 1605kg | 2225kg | 620kg | [11 empty] | pickup truck | 3 | Lower middle class (e.g. Golf) | 2 | screw | screw | series | disc | disc | 195/70R15 |  |  |  | 0 (series) / 2 (surcharge) | 3 |  |  | 18.7s | 110km/h | 0 g/km |  | 0 g/km |  | lithium | 22.5 | 327kg | driver's side rear | type 1 | CHAdeMO | 1-phase | AC:2.3DC:50.0 | 100%: 540 min. (AC Schuko 2.3 kW); 80%: 30 min. (DC charging station 50.0 kW) | 69dB | 17.7kWh/100km |  | 170 km | [8 empty] | series | 179 euros |  | series |  |  | series |  |  | series | Drive slip control | series | Electronic stability Program | [6 empty] | package | package | package | package | [21 empty] | 179 euros | [25 empty] | 2 years | 3 years | 12 years | Mobility guarantee: 2 years Europe-wide, then extension from inspection to inspection; | Possible additional guarantees: Guarantee Plus and Service Plus, after the new vehicle guarantee has expired, a one-year extended guarantee for all mechanical and electrical components up to 100,000 km | 1131 euros | series | series |  |  |  | 476 euros | Radio with CD/MP3 |  |  |  | nb |  | nb | no |  | 369 euros
348 | citroen | Berlingo panel van L1 Electric | Berlingo (II) Van Electric (06/15 - 06/18) | 7 | 06/15 | 06/15 | A+ | 20337 euros | Business (plus battery rental) | 06/18 | 06/18 | 3001 | AYJ | 68 euros |  | electric | 49 | 67 | 200 Nm | Electricity | front wheel | reduction gear | 1 | electric vehicle | Front axle / permanent magnet synchronous machine (PSM) | 49 kW (67 hp) / 200 Nm | Y51 | 35 | [8 empty] | 4380mm | 1810mm | 2112mm | 1862mm | 2728mm | nb | 11.0m |  | 3300L |  | 1664kg | 2225kg | 561kg | [11 empty] | pickup truck | 4 | Lower middle class (e.g. Golf) | 3 | screw | screw | series | disc | disc | 195/70R15 |  |  |  | 1 (series) / 2 (surcharge) |  |  |  | 18.7s | 110km/h | 0 g/km |  | 0 g/km |  | lithium | 22.5 | 327kg | driver's side rear | type 1 | CHAdeMO | 1-phase | AC:2.3DC:50.0 | 100%: 540 min. (AC Schuko 2.3 kW); 80%: 30 min. (DC charging station 50.0 kW) | 69dB | 17.7kWh/100km |  | 170 km | [8 empty] | series | 179 euros | package | series |  |  | series |  |  | series | Drive slip control | series | Electronic stability Program | [6 empty] | package | package | package | package | [21 empty] | series | [25 empty] | years | 3 years | 12 years | Mobility guarantee: 2 years Europe-wide, then extension from inspection to inspection; | Possible additional guarantees: Guarantee Plus and Service Plus, after the new vehicle guarantee has expired, a one-year extended guarantee for all mechanical and electrical components up to 100,000 km | series | series | series |  | package | rear | series | Radio with CD/MP3 |  |  |  | nb |  | nb | no |  | 369 euros |  |  | package | Color display (touch screen)
349 | citroen | Berlingo panel van L1 Electric | Berlingo (II) Van Electric (06/15 - 06/18) | 7 | 06/15 | 06/15 | A+ | 26644 euros | Business (incl. battery) | 06/18 | 06/18 | 3001 | AYJ | 68 euros |  | electric | 49 | 67 | 200 Nm | Electricity | front wheel | reduction gear | 1 | electric vehicle | Front axle / permanent magnet synchronous machine (PSM) | 49 kW (67 hp) / 200 Nm | Y51 | 35 | [8 empty] | 4380mm | 1810mm | 2112mm | 1862mm | 2728mm | nb | 11.0m |  | 3300L |  | 1664kg | 2225kg | 561kg | [11 empty] | pickup truck | 4 | Lower middle class (e.g. Golf) | 3 | screw | screw | series | disc | disc | 195/70R15 |  |  |  | 1 (series) / 2 (surcharge) |  |  |  | 18.7s | 110km/h | 0 g/km |  | 0 g/km |  | lithium | 22.5 | 327kg | driver's side rear | type 1 | CHAdeMO | 1-phase | AC:2.3DC:50.0 | 100%: 540 min. (AC Schuko 2.3 kW); 80%: 30 min. (DC charging station 50.0 kW) | 69dB | 17.7kWh/100km |  | 170 km | [8 empty] | series | 179 euros | package | series |  |  | series |  |  | series | Drive slip control | series | Electronic stability Program | [6 empty] | package | package | package | package | [21 empty] | series | [25 empty] | 2 years | 3 years | 12 years | Mobility guarantee: 2 years Europe-wide, then extension from inspection to inspection; | Possible additional guarantees: Guarantee Plus and Service Plus, after the new vehicle guarantee has expired, a one-year extended guarantee for all mechanical and electrical components up to 100,000 km | series | series | series |  | package | rear | series | Radio with CD/MP3 |  |  |  | nb |  | nb | no |  | 369 euros |  |  | package | Color display (touch screen)
350 | citroen | Berlingo panel van L2 Electric | Berlingo (II) Van Electric (06/15 - 06/18) | 7 | 06/15 | 06/15 | A+ | 19921 euros | Professional (plus battery rental) | 06/18 | 06/18 | 3001 | AYJ | 62 euros |  | electric | 49 | 67 | 200 Nm | Electricity | front wheel | reduction gear | 1 | electric vehicle | Front axle / permanent magnet synchronous machine (PSM) | 49 kW (67 hp) / 200 Nm | Y51 | 35 | [8 empty] | 4628mm | 1810mm | 2112mm | 1834mm | 2728mm | nb | 11.0m |  | 3700L |  | 1644kg | 2180kg | 536 kg | [11 empty] | pickup truck | 4 | Lower middle class (e.g. Golf) | 2 | screw | screw | series | disc | disc | 195/70R15 |  |  |  | 1 (series) / 2 (surcharge) | 3 |  |  | 19.1s | 110km/h | 0 g/km |  | 0 g/km |  | lithium | 22.5 | 327kg | driver's side rear | type 1 | CHAdeMO | 1-phase | AC:2.3DC:50.0 | 100%: 540 min. (AC Schuko 2.3 kW); 80%: 30 min. (DC charging station 50.0 kW) | 69dB | 17.7kWh/100km |  | 170 km | [8 empty] | series | 179 euros |  | series |  |  | series |  |  | series | Drive slip control | series | Electronic stability Program | [6 empty] | package | package | package | package | [21 empty] | 179 euros | [25 empty] | 2 years | 3 years | 12 years | Mobility guarantee: 2 years Europe-wide, then extension from inspection to inspection; | Possible additional guarantees: Guarantee Plus and Service Plus, after the new vehicle guarantee has expired, a one-year extended guarantee for all mechanical and electrical components up to 100,000 km | 1131 euros | series | series |  |  |  | 476 euros | Radio with CD/MP3 |  |  |  | nb |  | nb | no |  | 369 euros
351 | citroen | Berlingo panel van L2 Electric | Berlingo (II) Van Electric (06/15 - 06/18) | 7 | 06/15 | 06/15 | A+ | 26228 euros | Professional (incl. battery) | 06/18 | 06/18 | 3001 | AYJ | 62 euros |  | electric | 49 | 67 | 200 Nm | Electricity | front wheel | reduction gear | 1 | electric vehicle | Front axle / permanent magnet synchronous machine (PSM) | 49 kW (67 hp) / 200 Nm | Y51 | 35 | [8 empty] | 4628mm | 1810mm | 2112mm | 1834mm | 2728mm | nb | 11.0m |  | 3700L |  | 1644kg | 2180kg | 536 kg | [11 empty] | pickup truck | 4 | Lower middle class (e.g. Golf) | 2 | screw | screw | series | disc | disc | 195/70R15 |  |  |  | 1 (series) / 2 (surcharge) | 3 |  |  | 19.1s | 110km/h | 0 g/km |  | 0 g/km |  | lithium | 22.5 | 327kg | driver's side rear | type 1 | CHAdeMO | 1-phase | AC:2.3DC:50.0 | 100%: 540 min. (AC Schuko 2.3 kW); 80%: 30 min. (DC charging station 50.0 kW) | 69dB | 17.7kWh/100km |  | 170 km | [8 empty] | series | 179 euros |  | series |  |  | series |  |  | series | Drive slip control | series | Electronic stability Program | [6 empty] | package | package | package | package | [21 empty] | 179 euros | [25 empty] | 2 years | 3 years | 12 years | Mobility guarantee: 2 years Europe-wide, then extension from inspection to inspection; | Possible additional guarantees: Guarantee Plus and Service Plus, after the new vehicle guarantee has expired, a one-year extended guarantee for all mechanical and electrical components up to 100,000 km | 1131 euros | series | series |  |  |  | 476 euros | Radio with CD/MP3 |  |  |  | nb |  | nb | no |  | 369 euros
352 | citroen | Berlingo panel van L2 Electric Electric | Berlingo (II) Van Electric (06/15 - 06/18) | 7 | 06/15 | 06/15 | A+ | 21587 euros | Business (plus battery rental) | 06/18 | 06/18 | 3001 | AYJ | 62 euros |  | electric | 49 | 67 | 200 Nm | Electricity | front wheel | reduction gear | 1 | electric vehicle | Front axle / permanent magnet synchronous machine (PSM) | 49 kW (67 hp) / 200 Nm | Y51 | 35 | [8 empty] | 4628mm | 1810mm | 2112mm | 1834mm | 2728mm | nb | 11.0m |  | 3700L |  | 1703kg | 2180kg | 477kg | [11 empty] | pickup truck | 4 | Lower middle class (e.g. Golf) | 3 | screw | screw | series | disc | disc | 195/70R15 |  |  |  | 1 (series) / 2 (surcharge) |  |  |  | 19.1s | 110km/h | 0 g/km |  | 0 g/km |  | lithium | 22.5 | 327kg | driver's side rear | type 1 | CHAdeMO | 1-phase | AC:2.3DC:50.0 | 100%: 540 min. (AC Schuko 2.3 kW); 80%: 30 min. (DC charging station 50.0 kW) | 69dB | 17.7kWh/100km |  | 170 km | [8 empty] | series | 179 euros | package | series |  |  | series |  |  | series | Drive slip control | series | Electronic stability Program | [6 empty] | package | package | package | package | [21 empty] | series | [25 empty] | 2 years | 3 years | 12 years | Mobility guarantee: 2 years Europe-wide, then extension from inspection to inspection; | Possible additional guarantees: Guarantee Plus and Service Plus, after the new vehicle guarantee has expired, a one-year extended guarantee for all mechanical and electrical components up to 100,000 km | series | series | series |  | package | rear | series | Radio with CD/MP3 |  |  |  | nb |  | nb | no |  | 369 euros |  |  | package | Color display (touch screen)
353 | citroen | Berlingo panel van L2 Electric | Berlingo (II) Van Electric (06/15 - 06/18) | 7 | 06/15 | 06/15 | A+ | 27894 euros | Business (incl. battery) | 06/18 | 06/18 | 3001 | AYJ | 62 euros |  | electric | 49 | 67 | 200 Nm | Electricity | front wheel | reduction gear | 1 | electric vehicle | Front axle / permanent magnet synchronous machine (PSM) | 49 kW (67 hp) / 200 Nm | Y51 | 35 | [8 empty] | 4628mm | 1810mm | 2112mm | 1834mm | 2728mm | nb | 11.0m |  | 3700L |  | 1703kg | 2180kg | 477kg | [11 empty] | pickup truck | 4 | Lower middle class (e.g. Golf) | 3 | screw | screw | series | disc | disc | 195/70R15 |  |  |  | 1 (series) / 2 (surcharge) |  |  |  | 19.1s | 110km/h | 0 g/km |  | 0 g/km |  | lithium | 22.5 | 327kg | driver's side rear | type 1 | CHAdeMO | 1-phase | AC:2.3DC:50.0 | 100%: 540 min. (AC Schuko 2.3 kW); 80%: 30 min. (DC charging station 50.0 kW) | 69dB | 17.7kWh/100km |  | 170 km | [8 empty] | series | 179 euros | package | series |  |  | series |  |  | series | Drive slip control | series | Electronic stability Program | [6 empty] | package | package | package | package | [21 empty] | series | [25 empty] | 2 years | 3 years | 12 years | Mobility guarantee: 2 years Europe-wide, then extension from inspection to inspection; | Possible additional guarantees: Guarantee Plus and Service Plus, after the new vehicle guarantee has expired, a one-year extended guarantee for all mechanical and electrical components up to 100,000 km | series | series | series |  | package | rear | series | Radio with CD/MP3 |  |  |  | nb |  | nb | no |  | 369 euros |  |  | package | Color display (touch screen)
354 | citroen | Berlingo panel van L1 Electric | Berlingo (II) Van Electric (03/14 - 05/15) | 7 | 03/14 | 03/14 | A+ | 24633 euros | Level A (plus battery rental) | 05/15 | 05/15 | 3001 | ATC | 68 euros |  | electric | 49 | 67 | 200 Nm | Electricity | front wheel | reduction gear | 1 | electric vehicle | Front axle / permanent magnet synchronous machine (PSM) | 49 kW (67 hp) / 200 Nm | Y51 | 35 | [8 empty] | 4380mm | 1810mm | 2112mm | 1862mm | 2728mm | nb | 11.0m |  | 3300L |  | 1605kg | 2225kg | 620kg | [11 empty] | pickup truck | 3 | Lower middle class (e.g. Golf) | 2 | screw | screw | series | disc | disc | 195/70R15 |  |  |  | 0 (series) / 2 (surcharge) | 3 |  |  | 18.7s | 110km/h | 0 g/km |  | 0 g/km |  | lithium | 22.5 | 327kg | driver's side rear | type 1 | CHAdeMO | 1-phase | AC:2.3DC:50.0 | 100%: 540 min. (AC Schuko 2.3 kW); 80%: 30 min. (DC charging station 50.0 kW) | 69dB | 17.7kWh/100km |  | 170 km | [8 empty] | series | package | package | series |  |  | series |  |  | series | Drive slip control | series | Electronic stability Program | [6 empty] | package | package | package | package | [21 empty] | package | [25 empty] | 2 years | 2 years | 5 years | Mobility guarantee: 2 years Europe-wide, then extension from inspection to inspection; | Possible additional guarantees: Guarantee Plus and Service Plus, after the new vehicle guarantee has expired, a one-year extended guarantee for all mechanical and electrical components up to 100,000 km | 1131 euros | series | series |  |  |  | 476 euros | Radio with CD/MP3 |  |  |  | nb |  | nb | no |  | 357 euros
355 | citroen | Berlingo panel van L1 Electric | Berlingo (II) Van Electric (03/14 - 05/15) | 7 | 03/14 | 03/14 | A+ | 26299 euros | Level B (plus battery rental) | 05/15 | 05/15 | 3001 | ATC | 68 euros |  | electric | 49 | 67 | 200 Nm | Electricity | front wheel | reduction gear | 1 | electric vehicle | Front axle / permanent magnet synchronous machine (PSM) | 49 kW (67 hp) / 200 Nm | Y51 | 35 | [8 empty] | 4380mm | 1810mm | 2112mm | 1862mm | 2728mm | nb | 11.0m |  | 3300L |  | 1664kg | 2225kg | 561kg | [11 empty] | pickup truck | 4 | Lower middle class (e.g. Golf) | 3 | screw | screw | series | disc | disc | 195/70R15 |  |  |  | 1 (series) / 2 (surcharge) |  |  |  | 18.7s | 110km/h | 0 g/km |  | 0 g/km |  | lithium | 22.5 | 327kg | driver's side rear | type 1 | CHAdeMO | 1-phase | AC:2.3DC:50.0 | 100%: 540 min. (AC Schuko 2.3 kW); 80%: 30 min. (DC charging station 50.0 kW) | 69dB | 17.7kWh/100km |  | 170 km | [8 empty] | series | package | package | series |  |  | series |  |  | series | Drive slip control | series | Electronic stability Program | [6 empty] | package | package | package | package | [21 empty] | package | [25 empty] | 2 years | 2 years | 5 years | Mobility guarantee: 2 years Europe-wide, then extension from inspection to inspection; | Possible additional guarantees: Guarantee Plus and Service Plus, after the new vehicle guarantee has expired, a one-year extended guarantee for all mechanical and electrical components up to 100,000 km | series | series | series |  | package | rear | series | Radio with CD/MP3 |  |  |  | nb |  | nb | no |  | 357 euros |  |  | 1190 euros | color display
356 | citroen | Berlingo panel van L2 Electric | Berlingo (II) Van Electric (03/14 - 05/15) | 7 | 03/14 | 03/14 | A+ | 25883 euros | Level A (plus battery rental) | 05/15 | 05/15 | 3001 | ATC | 62 euros |  | electric | 49 | 67 | 200 Nm | Electricity | front wheel | reduction gear | 1 | electric vehicle | Front axle / permanent magnet synchronous machine (PSM) | 49 kW (67 hp) / 200 Nm | Y51 | 35 | [8 empty] | 4628mm | 1810mm | 2112mm | 1834mm | 2728mm | nb | 11.0m |  | 3700L |  | 1644kg | 2180kg | 536 kg | [11 empty] | pickup truck | 4 | Lower middle class (e.g. Golf) | 2 | screw | screw | series | disc | disc | 195/70R15 |  |  |  | 1 (series) / 2 (surcharge) | 3 |  |  | 19.1s | 110km/h | 0 g/km |  | 0 g/km |  | lithium | 22.5 | 327kg | driver's side rear | type 1 | CHAdeMO | 1-phase | AC:2.3DC:50.0 | 100%: 540 min. (AC Schuko 2.3 kW); 80%: 30 min. (DC charging station 50.0 kW) | 69dB | 17.7kWh/100km |  | 170 km | [8 empty] | series | package | package | series |  |  | series |  |  | series | Drive slip control | series | Electronic stability Program | [6 empty] | package | package | package | package | [21 empty] | package | [25 empty] | 2 years | 2 years | 5 years | Mobility guarantee: 2 years Europe-wide, then extension from inspection to inspection; | Possible additional guarantees: Guarantee Plus and Service Plus, after the new vehicle guarantee has expired, a one-year extended guarantee for all mechanical and electrical components up to 100,000 km | 1131 euros | series | series |  |  |  | 476 euros | Radio with CD/MP3 |  |  |  | nb |  | nb | no |  | 357 euros
357 | citroen | Berlingo panel van L2 Electric | Berlingo (II) Van Electric (03/14 - 05/15) | 7 | 03/14 | 03/14 | A+ | 27549 euros | Level B (plus battery rental) | 05/15 | 05/15 | 3001 | ATC | 62 euros |  | electric | 49 | 67 | 200 Nm | Electricity | front wheel | reduction gear | 1 | electric vehicle | Front axle / permanent magnet synchronous machine (PSM) | 49 kW (67 hp) / 200 Nm | Y51 | 35 | [8 empty] | 4628mm | 1810mm | 2112mm | 1834mm | 2728mm | nb | 11.0m |  | 3700L |  | 1703kg | 2180kg | 477kg | [11 empty] | pickup truck | 4 | Lower middle class (e.g. Golf) | 3 | screw | screw | series | disc | disc | 195/70R15 |  |  |  | 1 (series) / 2 (surcharge) |  |  |  | 19.1s | 110km/h | 0 g/km |  | 0 g/km |  | lithium | 22.5 | 327kg | driver's side rear | type 1 | CHAdeMO | 1-phase | AC:2.3DC:50.0 | 100%: 540 min. (AC Schuko 2.3 kW); 80%: 30 min. (DC charging station 50.0 kW) | 69dB | 17.7kWh/100km |  | 170 km | [8 empty] | series | package | package | series |  |  | series |  |  | series | Drive slip control | series | Electronic stability Program | [6 empty] | package | package | package | package | [21 empty] | package | [25 empty] | 2 years | 2 years | 5 years | Mobility guarantee: 2 years Europe-wide, then extension from inspection to inspection; | Possible additional guarantees: Guarantee Plus and Service Plus, after the new vehicle guarantee has expired, a one-year extended guarantee for all mechanical and electrical components up to 100,000 km | series | series | series |  | package | rear | series | Radio with CD/MP3 |  |  |  | nb |  | nb | no |  | 357 euros |  |  | 1190 euros | color display
358 | smart | fortwo convertible EQ | fortwo (453) EQ convertible (03/18 - 08/19) | A453 | 03/18 | 03/18 | A+ | 25200 euros |  | 08/19 | 08/19 | 1313 | GOP | 39 euros | HSG | electric | 60 | 82 | 160 Nm | Electricity | rear wheel | reduction gear | 1 | electric vehicle | Rear axle / current-excited synchronous machine (SSM) | 60 kW (82 hp) / 160 Nm | 5AL 60 | 41 | [8 empty] | 2695mm | 1663mm | 1893mm | 1555mm | 1873mm | nb | 7.0m | 260L | 340L |  | 1115kg | 1320kg | 205kg | [11 empty] | convertible | 2 | Microcar (e.g. Smart) | 2 | screw | screw | 460 euros | disc | drum | 165/65R15 | series | direct measurement (sensor) | 185/60R15 |  |  |  |  | 11.8s | 130km/h | 0 g/km | 17.0kWh/100km | 0 g/km | 130 km | lithium | 17.6 | nb | rear passenger side | type 2 |  | 1-phase,3-phase | AC:2.3-22.0 | 100%: 420 min. (AC Schuko 2.3 kW), 360 min. (AC 1-phase wall box/charging station 3.7 kW), 60 min. (AC 3-phase wall box/charging station 22.0 kW) | 66dB | 13.9kWh/100km | 16.7 |  |  | AC 3-phase 22 kW (965 euros) | [6 empty] | series | series | series | series |  | series | series | series | Hydraulic brake assist | series | Drive slip control | series | Electronic stability Program |  | incl. head protection | not known | Front only |  |  | 190 euros |  |  |  | 380 euros | [9 empty] | 250 euro | [10 empty] | series |  |  |  |  | series | [9 empty] | Driver knee airbag and pedestrian airbag | [10 empty] | 2 years | years | 6 years | Mobility guarantee: 2 years Europe-wide; Warranty HV battery: 8 years or 100,000 km; |  | 925 euros | series | series |  | 300 Euro | rear | series | smart audio system |  |  |  | series |  | series | no | series | 360 euros | 475 euros
359 | smart | fortwo convertible EQ | fortwo (453) EQ convertible (03/18 - 08/19) | A453 | 03/18 | 03/18 | A+ | 26590 euros | passion | 08/19 | 08/19 | 1313 | GOP | 39 euros | HSG | electric | 60 | 82 | 160 Nm | Electricity | rear wheel | reduction gear | 1 | electric vehicle | Rear axle / current-excited synchronous machine (SSM) | 60 kW (82 hp) / 160 Nm | 5AL 60 | 41 | [8 empty] | 2695mm | 1663mm | 1893mm | 1555mm | 1873mm | nb | 7.0m | 260L | 340L |  | 1115kg | 1320kg | 205kg | [11 empty] | convertible | 2 | Microcar (e.g. Smart) | 2 | screw | screw | 460 euros | disc | drum | 165/65R15 | series | direct measurement (sensor) | 185/60R15 |  |  |  |  | 11.8s | 130km/h | 0 g/km | 17.1kWh/100km | 0 g/km | 129 km | lithium | 17.6 | nb | rear passenger side | type 2 |  | 1-phase,3-phase | AC:2.3-22.0 | 100%: 420 min. (AC Schuko 2.3 kW), 360 min. (AC 1-phase wall box/charging station 3.7 kW), 60 min. (AC 3-phase wall box/charging station 22.0 kW) | 66dB | 13.9kWh/100km | 16.7 |  |  | AC 3-phase 22 kW (965 euros) | [6 empty] | series | series | series | series |  | series | series | series | Hydraulic brake assist | series | Drive slip control | series | Electronic stability Program |  | incl. head protection | not known | Front only |  |  | 190 euros |  |  |  | 380 euros | [9 empty] | 250 euro | [10 empty] | series |  |  |  |  | series | [9 empty] | Driver knee airbag and pedestrian airbag | [10 empty] | 2 years | 2 years | 6 years | Mobility guarantee: 2 years Europe-wide; Warranty HV battery: 8 years or 100,000 km; |  | 925 euros | series | series |  | 300 Euro | rear | series | smart audio system |  |  |  | series |  | series | no | series | 360 euros | series
360 | smart | fortwo convertible EQ | fortwo (453) EQ convertible (03/18 - 08/19) | A453 | 03/18 | 03/18 | A+ | 27190 euros | prime | 08/19 | 08/19 | 1313 | GOP | 39 euros | HSG | electric | 60 | 82 | 160 Nm | Electricity | rear wheel | reduction gear | 1 | electric vehicle | Rear axle / current-excited synchronous machine (SSM) | 60 kW (82 hp) / 160 Nm | 5AL 60 | 41 | [8 empty] | 2695mm | 1663mm | 1893mm | 1555mm | 1873mm | nb | 7.0m | 260L | 340L |  | 1115kg | 1320kg | 205kg | [11 empty] | convertible | 2 | Microcar (e.g. Smart) | 2 | screw | screw | 460 euros | disc | drum | 165/65R15 | series | direct measurement (sensor) | 185/60R15 |  |  |  |  | 11.8s | 130km/h | 0 g/km | 17.1kWh/100km | 0 g/km | 129 km | lithium | 17.6 | nb | rear passenger side | type 2 |  | 1-phase,3-phase | AC:2.3-22.0 | 100%: 420 min. (AC Schuko 2.3 kW), 360 min. (AC 1-phase wall box/charging station 3.7 kW), 60 min. (AC 3-phase wall box/charging station 22.0 kW) | 66dB | 13.9kWh/100km | 16.7 |  |  | AC 3-phase 22 kW (965 euros) | [6 empty] | series | series | series | series |  | series | series | series | Hydraulic brake assist | series | Drive slip control | series | Electronic stability Program |  | incl. head protection | not known | Front only |  |  | 190 euros |  |  |  | 380 euros | [9 empty] | 250 euro | [10 empty] | series |  |  |  |  | series | [9 empty] | Driver knee airbag and pedestrian airbag | [10 empty] | 2 years | 2 years | 6 years | Mobility guarantee: 2 years Europe-wide; Warranty HV battery: 8 years or 100,000 km; |  | 925 euros | series | series |  | 300 Euro | rear | series | smart audio system |  |  |  | series |  | series | no | series | 360 euros | series
361 | smart | fortwo convertible EQ | fortwo (453) EQ convertible (03/18 - 08/19) | A453 | 03/18 | 03/18 | A+ | 27300 euros | proxy | 08/18 | 08/19 | 1313 | GOP | 39 euros | HSG | electric | 60 | 82 | 160 Nm | Electricity | rear wheel | reduction gear | 1 | electric vehicle | Rear axle / current-excited synchronous machine (SSM) | 60 kW (82 hp) / 160 Nm | 5AL 60 | 41 | [8 empty] | 2695mm | 1663mm | 1893mm | 1555mm | 1873mm | nb | 7.0m | 260L | 340L |  | 1115kg | 1320kg | 205kg | [11 empty] | convertible | 2 | Microcar (e.g. Smart) | 2 | screw | screw | 460 euros | disc | drum | 185/50R16 | series | direct measurement (sensor) | 205/45R16 |  |  |  |  | 11.8s | 130km/h | g/km |  | 0 g/km |  | lithium | 17.6 | nb | rear passenger side | type 2 |  | 1-phase,3-phase | AC:2.3-22.0 | 100%: 420 min. (AC Schuko 2.3 kW), 360 min. (AC 1-phase wall box/charging station 3.7 kW), 60 min. (AC 3-phase wall box/charging station 22.0 kW) | 66dB | 13.9kWh/100km | 16.7 | 155 km |  | AC 3-phase 22 kW (965 euros) | [6 empty] | series | series | series | series |  | series | series | series | Hydraulic brake assist | series | Drive slip control | series | Electronic stability Program |  | incl. head protection | not known | Front only |  |  | 190 euros |  |  |  | 380 euros | [9 empty] | 250 euro | [10 empty] | series |  |  |  |  | series | [9 empty] | Driver knee airbag and pedestrian airbag | [10 empty] | 2 years | 2 years | 6 years | Mobility guarantee: 2 years Europe-wide; Warranty HV battery: 8 years or 100,000 km; |  | 925 euros | series | series |  | 300 Euro | rear | series | smart audio system |  |  |  | series |  | series | no | series | 360 euros | series
362 | smart | fortwo convertible EQ | fortwo (453) EQ convertible (03/18 - 08/19) | A453 | 03/18 | 03/18 | A+ | 31515 euros | passion edition nightsky | 08/18 | 08/19 | 1313 | GOP | 39 euros | HSG | electric | 60 | 82 | 160 Nm | Electricity | rear wheel | reduction gear | 1 | electric vehicle | Rear axle / current-excited synchronous machine (SSM) | 60 kW (82 hp) / 160 Nm | 5AL 60 | 41 | [8 empty] | 2695mm | 1663mm | 1893mm | 1555mm | 1873mm | nb | 7.0m | 260L | 340L |  | 1115kg | 1320kg | 205kg | [11 empty] | convertible | 2 | Microcar (e.g. Smart) | 2 | screw | screw | 460 euros | disc | drum | 185/50R16 | series | direct measurement (sensor) | 205/45R16 |  |  |  |  | 11.8s | 130km/h | 0 g/km |  | 0 g/km |  | lithium | 17.6 | nb | rear passenger side | type 2 |  | 1-phase,3-phase | AC:2.3-22.0 | 100%: 420 min. (AC Schuko 2.3 kW), 360 min. (AC 1-phase wall box/charging station 3.7 kW), 60 min. (AC 3-phase wall box/charging station 22.0 kW) | 66dB | 13.9kWh/100km | 16.7 | 155 km |  | AC 3-phase 22 kW (965 euros) | [6 empty] | series | series | series | series |  | series | series | series | Hydraulic brake assist | series | Drive slip control | series | Electronic stability Program |  | incl. head protection | not known | Front only |  |  | series | series |  | series | 380 euros | [9 empty] | 250 euro | [10 empty] | series |  |  |  |  | series | [9 empty] | Driver knee airbag and pedestrian airbag | [10 empty] | 2 years | 2 years | 6 years | Mobility guarantee: 2 years Europe-wide; Warranty HV battery: 8 years or 100,000 km; |  | 925 euros | series | series |  | 300 Euro | rear | series | smart audio system |  |  |  | series |  | series | no | series | 360 euros | series
363 | smart | fortwo convertible EQ | fortwo (453) EQ convertible (03/18 - 08/19) | A453 | 03/18 | 03/18 | A+ | 32115 euros | prime edition nightsky | 08/18 | 08/19 | 1313 | GOP | 39 euros | HSG | electric | 60 | 82 | 160 Nm | Electricity | rear wheel | reduction gear | 1 | electric vehicle | Rear axle / current-excited synchronous machine (SSM) | 60 kW (82 hp) / 160 Nm | 5AL 60 | 41 | [8 empty] | 2695mm | 1663mm | 1893mm | 1555mm | 1873mm | nb | 7.0m | 260L | 340L |  | 1115kg | 1320kg | 205kg | [11 empty] | convertible | 2 | Microcar (e.g. Smart) | 2 | screw | screw | 460 euros | disc | drum | 185/50R16 | series | direct measurement (sensor) | 205/45R16 |  |  |  |  | 11.8s | 130km/h | 0 g/km |  | 0 g/km |  | lithium | 17.6 | nb | rear passenger side | type 2 |  | 1-phase,3-phase | AC:2.3-22.0 | 100%: 420 min. (AC Schuko 2.3 kW), 360 min. (AC 1-phase wall box/charging station 3.7 kW), 60 min. (AC 3-phase wall box/charging station 22.0 kW) | 66dB | 13.9kWh/100km | 16.7 | 155 km |  | AC 3-phase 22 kW (965 euros) | [6 empty] | series | series | series | series |  | series | series | series | Hydraulic brake assist | series | Drive slip control | series | Electronic stability Program |  | incl. head protection | not known | Front only |  |  | series | series |  | series | 380 euros | [9 empty] | 250 euro | [10 empty] | series |  |  |  |  | series | [9 empty] | Driver knee airbag and pedestrian airbag | [10 empty] | 2 years | 2 years | 6 years | Mobility guarantee: 2 years Europe-wide; Warranty HV battery: 8 years or 100,000 km; |  | 925 euros | series | series |  | 300 Euro | rear | series | smart audio system |  |  |  | series |  | series | no | series | 360 euros | series
364 | smart | fortwo convertible EQ | fortwo (453) EQ convertible (03/18 - 08/19) | A453 | 09/18 | 03/18 | A+ | 26890 euros | perfect | 08/19 | 08/19 | 1313 | GOP | 39 euros | HSG | electric | 60 | 82 | 160 Nm | Electricity | rear wheel | reduction gear | 1 | electric vehicle | Rear axle / current-excited synchronous machine (SSM) | 60 kW (82 hp) / 160 Nm | 5AL 60 | 41 | [8 empty] | 2695mm | 1663mm | 1893mm | 1555mm | 1873mm | nb | 7.0m | 260L | 340L |  | 1115kg | 1320kg | 205kg | [11 empty] | convertible | 2 | Microcar (e.g. Smart) | 2 | screw | screw | 460 euros | disc | drum | 165/65R15 | series | direct measurement (sensor) | 185/60R15 |  |  |  |  | 11.8s | 130km/h | 0 g/km | 17.1kWh/100km | 0 g/km | 129 km | lithium | 17.6 | nb | rear passenger side | type 2 |  | 1-phase,3-phase | AC:2.3-22.0 | 100%: 420 min. (AC Schuko 2.3 kW), 360 min. (AC 1-phase wall box/charging station 3.7 kW), 60 min. (AC 3-phase wall box/charging station 22.0 kW) | 66dB | 13.9kWh/100km | 16.7 |  |  | AC 3-phase 22 kW (965 euros) | [6 empty] | series | series | series | series |  | series | series | series | Hydraulic brake assist | series | Drive slip control | series | Electronic stability Program |  | incl. head protection | not known | Front only |  |  | 190 euros |  |  |  | 380 euros | [9 empty] | 250 euro | [10 empty] | series |  |  |  |  | series | [9 empty] | Driver knee airbag and pedestrian airbag | [10 empty] | 2 years | 2 years | 6 years | Mobility guarantee: 2 years Europe-wide; Warranty HV battery: 8 years or 100,000 km; |  | 925 euros | series | series |  | 300 Euro | rear | series | smart audio system |  |  |  | series |  | series | no | series | 360 euros | series
365 | smart | fortwo convertible EQ | fortwo (453) EQ convertible (03/18 - 08/19) | A453 | 09/18 | 03/18 | A+ | 29550 euros | BRABUS style | 08/19 | 08/19 | 1313 | GOP | 39 euros | HSG | electric | 60 | 82 | 160 Nm | Electricity | rear wheel | reduction gear | 1 | electric vehicle | Rear axle / current-excited synchronous machine (SSM) | 60 kW (82 hp) / 160 Nm | 5AL 60 | 41 | [8 empty] | 2695mm | 1663mm | 1893mm | 1555mm | 1873mm | nb | 7.0m | 260L | 340L |  | 1115kg | 1320kg | 205kg | [11 empty] | convertible | 2 | Microcar (e.g. Smart) | 2 | screw | screw | 460 euros | disc | drum | 185/50R16 | series | direct measurement (sensor) | 205/40R17 |  |  |  |  | 11.8s | 130km/h | 0 g/km | 19.2kWh/100km | 0 g/km | 113 km | lithium | 17.6 | nb | rear passenger side | type 2 |  | 1-phase,3-phase | AC:2.3-22.0 | 100%: 420 min. (AC Schuko 2.3 kW), 360 min. (AC 1-phase wall box/charging station 3.7 kW), 60 min. (AC 3-phase wall box/charging station 22.0 kW) | 66dB | 13.9kWh/100km | 16.7 |  |  | AC 3-phase 22 kW (965 euros) | [6 empty] | series | series | series | series |  | series | series | series | Hydraulic brake assist | series | Drive slip control | series | Electronic stability Program |  | incl. head protection | not known | Front only |  |  | 190 euros |  |  |  | 380 euros | [9 empty] | 250 euro | [10 empty] | series |  |  |  |  | series | [9 empty] | Driver knee airbag and pedestrian airbag | [10 empty] | 2 years | 2 years | 6 years | Mobility guarantee: 2 years Europe-wide; Warranty HV battery: 8 years or 100,000 km; |  | 925 euros | series | series |  | 300 Euro | rear | series | smart audio system |  |  |  | series | series | series | no | series | 360 euros | series
366 | smart | fortwo convertible electric drive | fortwo (453) electric drive convertible (01/17 - 02/18) | A453 | 01/17 | 01/17 | A+ | 25200 euros |  | 02/18 | 02/18 | 1313 | GOP | 39 euros |  | electric | 60 | 82 | 160 Nm | Electricity | rear wheel | reduction gear | 1 | electric vehicle | Rear axle / current-excited synchronous machine (SSM) | 60 kW (82 hp) / 160 Nm | 5AL 60 | 41 | [8 empty] | 2695mm | 1663mm | 1893mm | 1555mm | 1873mm | nb | 7.0m | 260L | 340L |  | 1115kg | 1320kg | 205kg | [11 empty] | convertible | 2 | Microcar (e.g. Smart) | 2 | screw | screw | 460 euros | disc | drum | 165/65R15 | series | direct measurement (sensor) | 185/60R15 |  |  |  |  | 11.8s | 130km/h | 0 g/km |  | 0 g/km |  | lithium | 17.6 | nb | rear passenger side | type 2 |  | 1-phase,3-phase | AC:2.3-22.0 | 100%: 420 min. (AC Schuko 2.3 kW), 360 min. (AC 1-phase wall box/charging station 3.7 kW), 60 min. (AC 3-phase wall box/charging station 22.0 kW) | 66dB | 13.0kWh/100km | 16.7 | 155 km |  | AC 3-phase 22 kW (965 euros) | [6 empty] | series | series | series | series |  | series | series | series | Hydraulic brake assist | series | Drive slip control | series | Electronic stability Program |  | incl. head protection | not known | Front only |  |  | 190 euros |  |  |  | 380 euros | [9 empty] | 250 euro | [10 empty] | series |  |  |  |  | series | [9 empty] | Driver knee airbag and pedestrian airbag | [10 empty] | 2 years | 2 years | 6 years | Mobility guarantee: 2 years Europe-wide; Warranty HV battery: 8 years or 100,000 km; |  | 925 euros | series | series |  | 300 Euro | rear | 300 Euro | digital radio |  |  |  | series |  | series | no | series | 360 euros | 475 euros
367 | smart | fortwo convertible electric drive | fortwo (453) electric drive convertible (01/17 - 02/18) | A453 | 03/17 | 01/17 | A+ | 26590 euros | passion | 02/18 | 02/18 | 1313 | GOP | 39 euros |  | electric | 60 | 82 | 160 Nm | Electricity | rear wheel | reduction gear | 1 | electric vehicle | Rear axle / current-excited synchronous machine (SSM) | 60 kW (82 hp) / 160 Nm | 5AL 60 | 41 | [8 empty] | 2695mm | 1663mm | 1893mm | 1555mm | 1873mm | nb | 7.0m | 260L | 340L |  | 1115kg | 1320kg | 205kg | [11 empty] | convertible | 2 | Microcar (e.g. Smart) | 2 | screw | screw | 460 euros | disc | drum | 165/65R15 | series | direct measurement (sensor) | 185/60R15 |  |  |  |  | 11.8s | 130km/h | 0 g/km |  | 0 g/km |  | lithium | 17.6 | nb | rear passenger side | type 2 |  | 1-phase,3-phase | AC:2.3-22.0 | 100%: 420 min. (AC Schuko 2.3 kW), 360 min. (AC 1-phase wall box/charging station 3.7 kW), 60 min. (AC 3-phase wall box/charging station 22.0 kW) | 66dB | 13.0kWh/100km | 16.7 | 155 km |  | AC 3-phase 22 kW (965 euros) | [6 empty] | series | series | series | series |  | series | series | series | Hydraulic brake assist | series | Drive slip control | series | Electronic stability Program |  | incl. head protection | not known | Front only |  |  | 190 euros |  |  |  | 380 euros | [9 empty] | 250 euro | [10 empty] | series |  |  |  |  | series | [9 empty] | Driver knee airbag and pedestrian airbag | [10 empty] | 2 years | 2 years | 6 years | Mobility guarantee: 2 years Europe-wide; Warranty HV battery: 8 years or 100,000 km; |  | 925 euros | series | series |  | 300 Euro | rear | 300 Euro | digital radio |  |  |  | series |  | series | no | series | 360 euros | series
368 | smart | fortwo convertible electric drive | fortwo (453) electric drive convertible (01/17 - 02/18) | A453 | 03/17 | 01/17 | A+ | 27190 euros | prime | 02/18 | 02/18 | 1313 | GOP | 39 euros |  | electric | 60 | 82 | 160 Nm | Electricity | rear wheel | reduction gear | 1 | electric vehicle | Rear axle / current-excited synchronous machine (SSM) | 60 kW (82 hp) / 160 Nm | 5AL 60 | 41 | [8 empty] | 2695mm | 1663mm | 1893mm | 1555mm | 1873mm | nb | 7.0m | 260L | 340L |  | 1115kg | 1320kg | 205kg | [11 empty] | convertible | 2 | Microcar (e.g. Smart) | 2 | screw | screw | 460 euros | disc | drum | 165/65R15 | series | direct measurement (sensor) | 185/60R15 |  |  |  |  | 11.8s | 130km/h | 0 g/km |  | 0 g/km |  | lithium | 17.6 | nb | rear passenger side | type 2 |  | 1-phase,3-phase | AC:2.3-22.0 | 100%: 420 min. (AC Schuko 2.3 kW), 360 min. (AC 1-phase wall box/charging station 3.7 kW), 60 min. (AC 3-phase wall box/charging station 22.0 kW) | 66dB | 13.0kWh/100km | 16.7 | 155 km |  | AC 3-phase 22 kW (965 euros) | [6 empty] | series | series | series | series |  | series | series | series | Hydraulic brake assist | series | Drive slip control | series | Electronic stability Program |  | incl. head protection | not known | Front only |  |  | 190 euros |  |  |  | 380 euros | [9 empty] | 250 euro | [10 empty] | series |  |  |  |  | series | [9 empty] | Driver knee airbag and pedestrian airbag | [10 empty] | 2 years | 2 years | 6 years | Mobility guarantee: 2 years Europe-wide; Warranty HV battery: 8 years or 100,000 km; |  | 925 euros | series | series |  | 300 Euro | rear | 300 Euro | digital radio |  |  |  | series |  | series | no | series | 360 euros | series
369 | smart | fortwo convertible electric drive | fortwo (453) electric drive convertible (01/17 - 02/18) | A453 | 03/17 | 01/17 | A+ | 27300 euros | proxy | 02/18 | 02/18 | 1313 | GOP | 39 euros |  | electric | 60 | 82 | 160 Nm | Electricity | rear wheel | reduction gear | 1 | electric vehicle | Rear axle / current-excited synchronous machine (SSM) | 60 kW (82 hp) / 160 Nm | 5AL 60 | 41 | [8 empty] | 2695mm | 1663mm | 1893mm | 1555mm | 1873mm | nb | 7.0m | 260L | 340L |  | 1115kg | 1320kg | 205kg | [11 empty] | convertible | 2 | Microcar (e.g. Smart) | 2 | screw | screw | 460 euros | disc | drum | 185/50R16 | series | direct measurement (sensor) | 205/45R16 |  |  |  |  | 11.8s | 130km/h | 0 g/km |  | 0 g/km |  | lithium | 17.6 | nb | rear passenger side | type 2 |  | 1-phase,3-phase | AC:2.3-22.0 | 100%: 420 min. (AC Schuko 2.3 kW), 360 min. (AC 1-phase wall box/charging station 3.7 kW), 60 min. (AC 3-phase wall box/charging station 22.0 kW) | 66dB | 13.0kWh/100km | 16.7 | 155 km |  | AC 3-phase 22 kW (965 euros) | [6 empty] | series | series | series | series |  | series | series | series | Hydraulic brake assist | series | Drive slip control | series | Electronic stability Program |  | incl. head protection | not known | Front only |  |  | 190 euros |  |  |  | 380 euros | [9 empty] | 250 euro | [10 empty] | series |  |  |  |  | series | [9 empty] | Driver knee airbag and pedestrian airbag | [10 empty] | 2 years | 2 years | 6 years | Mobility guarantee: 2 years Europe-wide; Warranty HV battery: 8 years or 100,000 km; |  | 925 euros | series | series |  | 300 Euro | rear | 300 Euro | digital radio |  |  |  | series |  | series | no | series | 360 euros | series
370 | MINI | 3-door Cooper SE | MINI (F56) Electric 3-door (from 03/21) | F56 | 03/21 | 03/21 | A+ | 32500 euros | Essential Trim | 07/22 |  | 0005 | CYC | 50 Euros |  | electric | 135 | 184 | 270 Nm | Electricity | front wheel | reduction gear | 1 | electric vehicle | Front axle / hybrid synchronous machine (HSM) | 135 kW (184 hp) / 270 Nm | IB1P25B | 75 | [8 empty] | 3850mm | 1727mm | 1932mm | 1432mm | 2495mm | 128mm | 10.7m | 211 l | 731 l | series | 1440kg | 1775kg | 335kg |  |  |  |  | 60kg | [6 empty] | hatchback | 3 | Small car (e.g. Polo) | 4 | screw | screw | series | disc | disc | 195/55R16 | series | direct measurement (sensor) | [5 empty] | 7.3s | 150km/h | 0 g/km | 15.2kWh/100km | 0 g/km | 234 km | lithium | 32.6 | nb | rear passenger side | type 2 | CCS | 1-phase,3-phase | AC:2.3-11.0DC:50.0 | 100%: 840 minutes (AC Schuko 2.3 kW), 252 minutes (AC 1-phase wall box/charging station 7.4 kW), 150 minutes (AC 3-phase wall box/charging station 11.0 kW); 80%: 36 min. (DC charging station 50.0 kW) | 65dB | 14.9kWh/100km | 28.9 | [9 empty] | series | series | series | series | series | series | series | series | Brake Assist | series | Drive slip control | series | Dynamic Stability Control III | series |  | key switch | Front and back | series | Flashing brake light |  | package | series | series | package | series | window bag | series | window bag |  |  |  | package |  | package |  | package |  | package | package | package | package | series |  |  | package | [20 empty] | series | Active hood |  |  |  |  | 3 years | 12 years | Warranty HV battery: 8 years or 160,000 km; |  | series | series | series |  | package | rear | series | Connected Navigation | series | series | series | series |  | series | 699 euros | series | series | series | package | series | Color display (touch screen) |  | series | package | series
371 | MINI | 3-door Cooper SE | MINI (F56) Electric 3-door (from 03/21) | F56 | 03/21 | 03/21 | A+ | 34400 euros | Classic Trim | 07/22 |  | 0005 | CYC | 50 Euros |  | electric | 135 | 184 | 270 Nm | Electricity | front wheel | reduction gear | 1 | electric vehicle | Front axle / hybrid synchronous machine (HSM) | 135 kW (184 hp) / 270 Nm | IB1P25B | 75 | [8 empty] | 3850mm | 1727mm | 1932mm | 1432mm | 2495mm | 128mm | 10.7m | 211 l | 731 l | series | 1440kg | 1775kg | 335kg |  |  |  |  | 60kg | [6 empty] | hatchback | 3 | Small car (e.g. Polo) | 4 | screw | screw | series | disc | disc | 195/55R16 | series | direct measurement (sensor) | [5 empty] | 7.3s | 150km/h | 0 g/km | 15.2kWh/100km | g/km | 234 km | lithium | 32.6 | nb | rear passenger side | type 2 | CCS | 1-phase,3-phase | AC:2.3-11.0DC:50.0 | 100%: 840 minutes (AC Schuko 2.3 kW), 252 minutes (AC 1-phase wall box/charging station 7.4 kW), 150 minutes (AC 3-phase wall box/charging station 11.0 kW); 80%: 36 min. (DC charging station 50.0 kW) | 65dB | 14.9kWh/100km | 28.9 | [9 empty] | series | series | series | series | series | series | series | series | Brake Assist | series | Drive slip control | series | Dynamic Stability Control III | series |  | key switch | Front and back | series | Flashing brake light |  | package | series | series | package | series | window bag | series | window bag |  |  |  | package |  | package |  | package |  | package | package | package | package | series |  |  | package | [20 empty] | series | Active hood |  |  |  |  | 3 years | 12 years | Warranty HV battery: 8 years or 160,000 km; |  | series | series | series |  | package | rear | series | Connected Navigation | series | series | series | series | 800 euros | series | 699 euros | series | series | series | package | series | Color display (touch screen) |  | series | package | series
372 | MINI | 3-door Cooper SE | MINI (F56) Electric 3-door (from 03/21) | F56 | 03/21 | 03/21 | A+ | 36800 euros | Mini Yours Trim | 07/22 |  | 0005 | CYC | 50 Euros |  | electric | 135 | 184 | 270 Nm | Electricity | front wheel | reduction gear | 1 | electric vehicle | Front axle / hybrid synchronous machine (HSM) | 135 kW (184 hp) / 270 Nm | IB1P25B | 75 | [8 empty] | 3850mm | 1727mm | 1932mm | 1432mm | 2495mm | 128mm | 10.7m | 211 l | 731 l | series | 1440kg | 1775kg | 335kg |  |  |  |  | 60kg | [6 empty] | hatchback | 3 | Small car (e.g. Polo) | 4 | screw | screw | series | disc | disc | 205/45R17 | series | direct measurement (sensor) | [5 empty] | 7.3s | 150km/h | 0 g/km | 15.2kWh/100km | 0 g/km | 234 km | lithium | 32.6 | nb | rear passenger side | type 2 | CCS | 1-phase,3-phase | AC:2.3-11.0DC:50.0 | 100%: 840 minutes (AC Schuko 2.3 kW), 252 minutes (AC 1-phase wall box/charging station 7.4 kW), 150 minutes (AC 3-phase wall box/charging station 11.0 kW); 80%: 36 min. (DC charging station 50.0 kW) | 65dB | 14.9kWh/100km | 28.9 | [9 empty] | series | series | series | series | series | series | series | series | Brake Assist | series | Drive slip control | series | Dynamic Stability Control III | series |  | key switch | Front and back | series | Flashing brake light |  | package | series | series | package | series | window bag | series | window bag |  |  |  | package |  | package |  | package |  | package | package | package | package | series |  |  | package | [20 empty] | series | Active hood |  |  |  |  | 3 years | 12 years | Warranty HV battery: 8 years or 160,000 km; |  | series | series | series |  | package | rear | series | Connected Navigation | series | series | series | series | series | series | 699 euros | series | series | series | package | series | Color display (touch screen) |  | series | package | series
373 | MINI | 3-door Cooper SE | MINI (F56) Electric 3-door (from 03/21) | F56 | 03/21 | 03/21 | A+ | 36400 euros | electric trim | 07/22 |  | 0005 | CYC | 50 Euros |  | electric | 135 | 184 | 270 Nm | Electricity | front wheel | reduction gear | 1 | electric vehicle | Front axle / hybrid synchronous machine (HSM) | 135 kW (184 hp) / 270 Nm | IB1P25B | 75 | [8 empty] | 3850mm | 1727mm | 1932mm | 1432mm | 2495mm | 128mm | 10.7m | 211 l | 731 l | series | 1440kg | 1775kg | 335kg |  |  |  |  | 60kg | [6 empty] | hatchback | 3 | Small car (e.g. Polo) | 4 | screw | screw | series | disc | disc | 205/45R17 | series | direct measurement (sensor) | [5 empty] | 7.3s | 150km/h | 0 g/km | 15.2kWh/100km | 0 g/km | 234 km | lithium | 32.6 | nb | rear passenger side | type 2 | CCS | 1-phase,3-phase | AC:2.3-11.0DC:50.0 | 100%: 840 minutes (AC Schuko 2.3 kW), 252 minutes (AC 1-phase wall box/charging station 7.4 kW), 150 minutes (AC 3-phase wall box/charging station 11.0 kW); 80%: 36 min. (DC charging station 50.0 kW) | 65dB | 14.9kWh/100km | 28.9 | [9 empty] | series | series | series | series | series | series | series | series | Brake Assist | series | Drive slip control | series | Dynamic Stability Control III | series |  | key switch | Front and back | series | Flashing brake light |  | package | series | series | package | series | window bag | series | window bag |  |  |  | package |  | package |  | package |  | package | package | package | package | series |  |  | package | [20 empty] | series | Active hood |  |  |  |  | 3 years | 12 years | Warranty HV battery: 8 years or 160,000 km; |  | series | series | series |  | package | rear | series | Connected Navigation | series | series | series | series | series | series | 699 euros | series | series | series | package | series | Color display (touch screen) |  | series | package | series
374 | MINI | 3-door Cooper SE | MINI (F56) Electric 3-door (from 03/21) | F56 | 03/21 | 03/21 | A+ | 35600 euros | ElectricCollection | 02/22 |  | 0005 | CYC | 50 Euros |  | electric | 135 | 184 | 270 Nm | Electricity | front wheel | reduction gear | 1 | electric vehicle | Front axle / hybrid synchronous machine (HSM) | 135 kW (184 hp) / 270 Nm | IB1P25B | 75 | [8 empty] | 3850mm | 1727mm | 1932mm | 1432mm | 2495mm | 128mm | 10.7m | 211 l | 731 l | series | 1440kg | 1775kg | 335kg |  |  |  |  | 60kg | [6 empty] | hatchback | 3 | Small car (e.g. Polo) | 4 | screw | screw | series | disc | disc | 205/45R17 | series | direct measurement (sensor) | [5 empty] | 7.3s | 150km/h | 0 g/km | 15.2kWh/100km | 0 g/km | 234 km | lithium | 32.6 | nb | rear passenger side | type 2 | CCS | 1-phase,3-phase | AC:2.3-11.0DC:50.0 | 100%: 840 minutes (AC Schuko 2.3 kW), 252 minutes (AC 1-phase wall box/charging station 7.4 kW), 150 minutes (AC 3-phase wall box/charging station 11.0 kW); 80%: 36 min. (DC charging station 50.0 kW) | 65dB | 14.9kWh/100km | 28.9 | [9 empty] | series | series | series | series | series | series | series | series | Brake Assist | series | Drive slip control | series | Dynamic Stability Control III | series |  | key switch | Front and back | series | Flashing brake light |  | series | series | series | package | series | window bag | series | window bag |  |  |  | package |  | package |  | package |  | package | series | package | package | series |  |  | package | [20 empty] | series | Active hood |  |  |  |  | 3 years | 12 years | Warranty HV battery: 8 years or 160,000 km; |  | series | series | series |  | package | rear | series | Connected Navigation | series | series | series | series | 800 euros | series | no | series | series | series | package | series | Color display (touch screen) |  | series | package | series
375 | MINI | 3-door Cooper SE | MINI (F56) Electric 3-door (from 03/21) | F56 | 03/22 | 03/21 | A+ | 36500 euros | Resolute edition | 07/22 |  | 0005 | CYC | 50 Euros |  | electric | 135 | 184 | 270 Nm | Electricity | front wheel | reduction gear | 1 | electric vehicle | Front axle / hybrid synchronous machine (HSM) | 135 kW (184 hp) / 270 Nm | IB1P25B | 75 | [8 empty] | 3850mm | 1727mm | 1932mm | 1432mm | 2495mm | 128mm | 10.7m | 211 l | 731 l | series | 1440kg | 1775kg | 335kg |  |  |  |  | 60kg | [6 empty] | hatchback | 3 | Small car (e.g. Polo) | 4 | screw | screw | series | disc | disc | 205/45R17 | series | direct measurement (sensor) | [5 empty] | 7.3s | 150km/h | 0 g/km | 15.2kWh/100km | 0 g/km | 234 km | lithium | 32.6 | nb | rear passenger side | type 2 | CCS | 1-phase,3-phase | AC:2.3-11.0DC:50.0 | 100%: 840 minutes (AC Schuko 2.3 kW), 252 minutes (AC 1-phase wall box/charging station 7.4 kW), 150 minutes (AC 3-phase wall box/charging station 11.0 kW); 80%: 36 min. (DC charging station 50.0 kW) | 65dB | 14.9kWh/100km | 28.9 | [9 empty] | series | series | series | series | series | series | series | series | Brake Assist | series | Drive slip control | series | Dynamic Stability Control III | series |  | key switch | Front and back | series | Flashing brake light |  | package | series | series | package | series | window bag | series | window bag |  |  |  | package |  | package |  | package |  | package | package | package | package | series |  |  | package | [20 empty] | series | Active hood |  |  |  |  | 3 years | 12 years | Warranty HV battery: 8 years or 160,000 km; |  | series | series | series |  | package | rear | series | Connected Navigation | series | series | series | series | series | series | 699 euros | series |  | series | package | series | Color display (touch screen) |  | series | package | series
376 | MINI | 3-door Cooper SE | MINI (F56) Electric 3-door (from 03/21) | F56 | 07/22 | 03/21 | A+ | 35700 euros | Essential Trim incl. Premium package | 03/23 |  | 0005 | CYC | 50 Euros |  | electric | 135 | 184 | 270 Nm | Electricity | front wheel | reduction gear | 1 | electric vehicle | Front axle / hybrid synchronous machine (HSM) | 135 kW (184 hp) / 270 Nm | IB1P25B | 75 | [8 empty] | 3850mm | 1727mm | 1932mm | 1432mm | 2495mm | 128mm | 10.7m | 211 l | 731 l | series | 1440kg | 1775kg | 335kg |  |  |  |  | 60kg | [6 empty] | hatchback | 3 | Small car (e.g. Polo) | 4 | screw | screw | series | disc | disc | 195/55R16 | series | direct measurement (sensor) | [5 empty] | 7.3s | 150km/h | 0 g/km | 15.2kWh/100km | 0 g/km | 234 km | lithium | 32.6 | nb | rear passenger side | type 2 | CCS | 1-phase,3-phase | AC:2.3-11.0DC:50.0 | 100%: 840 minutes (AC Schuko 2.3 kW), 252 minutes (AC 1-phase wall box/charging station 7.4 kW), 150 minutes (AC 3-phase wall box/charging station 11.0 kW); 80%: 36 min. (DC charging station 50.0 kW) | 65dB | 14.9kWh/100km | 28.9 | [9 empty] | series | series | series | series | series | series | series | series | Brake Assist | series | Drive slip control | series | Dynamic Stability Control III | series |  | key switch | Front and back | series | Flashing brake light |  | package | series | series | series | series | window bag | series | window bag |  |  |  | series |  | series |  | 300 Euro |  | series | series | package | series | series |  |  | package | [20 empty] | series | Active hood |  |  |  |  | 3 years | 12 years | Warranty HV battery: 8 years or 160,000 km; |  | series | series | series |  | series | rear | series | Connected Navigation | series | series | series | series |  | series | 0 euros | series | series | series | package | series | Color display (touch screen) |  | series | package | series
377 | MINI | 3-door Cooper SE | MINI (F56) Electric 3-door (from 03/21) | F56 | 07/22 | 03/21 | A+ | 37300 euros | Classic Trim incl. Premium package |  |  | 0005 | CYC | 50 Euros |  | electric | 135 | 184 | 270 Nm | Electricity | front wheel | reduction gear | 1 | electric vehicle | Front axle / hybrid synchronous machine (HSM) | 135 kW (184 hp) / 270 Nm | IB1P25B | 75 | [8 empty] | 3850mm | 1727mm | 1932mm | 1432mm | 2495mm | 128mm | 10.7m | 211 l | 731 l | series | 1440kg | 1775kg | 335kg |  |  |  |  | 60kg | [6 empty] | hatchback | 3 | Small car (e.g. Polo) | 4 | screw | screw | series | disc | disc | 195/55R16 | series | direct measurement (sensor) | [5 empty] | 7.3s | 150km/h | 0 g/km | 15.3kWh/100km | 0 g/km | 233 km | lithium | 32.6 | nb | rear passenger side | type 2 | CCS | 1-phase,3-phase | AC:2.3-11.0DC:50.0 | 100%: 840 minutes (AC Schuko 2.3 kW), 252 minutes (AC 1-phase wall box/charging station 7.4 kW), 150 minutes (AC 3-phase wall box/charging station 11.0 kW); 80%: 36 min. (DC charging station 50.0 kW) | 65dB | 14.9kWh/100km | 28.9 | [9 empty] | series | series | series | series | series | series | series | series | Brake Assist | series | Drive slip control | series | Dynamic Stability Control III | series |  | key switch | Front and back | series | Flashing brake light |  | package | series | series | series | series | window bag | series | window bag |  |  |  | series |  | series |  | package |  | series | series | package | series | series |  |  | package | [20 empty] | series | Active hood |  |  |  |  | 3 years | 12 years | Warranty HV battery: 8 years or 160,000 km; |  | series | series | series |  | series | rear | series | Connected Navigation | series | series | series | series | 800 euros | series | 0 euros | series | series | series | package | series | Color display (touch screen) |  | series | package | series
378 | MINI | 3-door Cooper SE | MINI (F56) Electric 3-door (from 03/21) | F56 | 07/22 | 03/21 | A+ | 39900 euros | Electric Trim incl. Premium package |  |  | 0005 | CYC | 50 Euros |  | electric | 135 | 184 | 270 Nm | Electricity | front wheel | reduction gear | 1 | electric vehicle | Front axle / hybrid synchronous machine (HSM) | 135 kW (184 hp) / 270 Nm | IB1P25B | 75 | [8 empty] | 3850mm | 1727mm | 1932mm | 1432mm | 2495mm | 128mm | 10.7m | 211 l | 731 l | series | 1440kg | 1775kg | 335kg |  |  |  |  | 60kg | [6 empty] | hatchback | 3 | Small car (e.g. Polo) | 4 | screw | screw | series | disc | disc | 205/45R17 | series | direct measurement (sensor) | [5 empty] | 7.3s | 150km/h | 0 g/km | 15.3kWh/100km | 0 g/km | 233 km | lithium | 32.6 | nb | rear passenger side | type 2 | CCS | 1-phase,3-phase | AC:2.3-11.0DC:50.0 | 100%: 840 minutes (AC Schuko 2.3 kW), 252 minutes (AC 1-phase wall box/charging station 7.4 kW), 150 minutes (AC 3-phase wall box/charging station 11.0 kW); 80%: 36 min. (DC charging station 50.0 kW) | 65dB | 14.9kWh/100km | 28.9 | [9 empty] | series | series | series | series | series | series | series | series | Brake Assist | series | Drive slip control | series | Dynamic Stability Control III | series |  | key switch | Front and back | series | Flashing brake light |  | package | series | series | series | series | window bag | series | window bag |  |  |  | series |  | series |  | package |  | series | series | package | series | series |  |  | package | [20 empty] | series | Active hood |  |  |  |  | 3 years | 12 years | Warranty HV battery: 8 years or 160,000 km; |  | series | series | series |  | series | rear | series | Connected Navigation | series | series | series | series | series | series | 0 euros | series | series | series | package | series | Color display (touch screen) |  | series | package | series
379 | MINI | 3-door Cooper SE | MINI (F56) Electric 3-door (from 03/21) | F56 | 07/22 | 03/21 | A+ | 40000 euros | Resolute Edition incl. Premium package |  |  | 0005 | CYC | 50 Euros |  | electric | 135 | 184 | 270 Nm | Electricity | front wheel | reduction gear | 1 | electric vehicle | Front axle / hybrid synchronous machine (HSM) | 135 kW (184 hp) / 270 Nm | IB1P25B | 75 | [8 empty] | 3850mm | 1727mm | 1932mm | 1432mm | 2495mm | 128mm | 10.7m | 211 l | 731 l | series | 1440kg | 1775kg | 335kg |  |  |  |  | 60kg | [6 empty] | hatchback | 3 | Small car (e.g. Polo) | 4 | screw | screw | series | disc | disc | 205/45R17 | series | direct measurement (sensor) | [5 empty] | 7.3s | 150km/h | 0 g/km | 15.3kWh/100km | 0 g/km | 233 km | lithium | 32.6 | nb | rear passenger side | type 2 | CCS | 1-phase,3-phase | AC:2.3-11.0DC:50.0 | 100%: 840 minutes (AC Schuko 2.3 kW), 252 minutes (AC 1-phase wall box/charging station 7.4 kW), 150 minutes (AC 3-phase wall box/charging station 11.0 kW); 80%: 36 min. (DC charging station 50.0 kW) | 65dB | 14.9kWh/100km | 28.9 | [9 empty] | series | series | series | series | series | series | series | series | Brake Assist | series | Drive slip control | series | Dynamic Stability Control III | series |  | key switch | Front and back | series | Flashing brake light |  | package | series | series | series | series | window bag | series | window bag |  |  |  | series |  | series |  | package |  | series | series | package | series | series |  |  | package | [20 empty] | series | Active hood |  |  |  |  | 3 years | 12 years | Warranty HV battery: 8 years or 160,000 km; |  | series | series | series |  | series | rear | series | Connected Navigation | series | series | series | series | series | series | 0 euros | series | aw | series | package | series | Color display (touch screen) |  | series | package | series
380 | MINI | 3-door Cooper SE | MINI (F56) Electric 3-door (from 03/21) | F56 | 07/22 | 03/21 | A+ | 40300 euros | Mini Yours Trim incl. Premium package |  |  | 0005 | CYC | 50 Euros |  | electric | 135 | 184 | 270 Nm | Electricity | front wheel | reduction gear | 1 | electric vehicle | Front axle / hybrid synchronous machine (HSM) | 135 kW (184 hp) / 270 Nm | IB1P25B | 75 | [8 empty] | 3850mm | 1727mm | 1932mm | 1432mm | 2495mm | 128mm | 10.7m | 211 l | 731 l | series | 1440kg | 1775kg | 335kg |  |  |  |  | 60kg | [6 empty] | hatchback | 3 | Small car (e.g. Polo) | 4 | screw | screw | series | disc | disc | 205/45R17 | series | direct measurement (sensor) | [5 empty] | 7.3s | 150km/h | 0 g/km | 15.3kWh/100km | 0 g/km | 233 km | lithium | 32.6 | nb | rear passenger side | type 2 | CCS | 1-phase,3-phase | AC:2.3-11.0DC:50.0 | 100%: 840 minutes (AC Schuko 2.3 kW), 252 minutes (AC 1-phase wall box/charging station 7.4 kW), 150 minutes (AC 3-phase wall box/charging station 11.0 kW); 80%: 36 min. (DC charging station 50.0 kW) | 65dB | 14.9kWh/100km | 28.9 | [9 empty] | series | series | series | series | series | series | series | series | Brake Assist | series | Drive slip control | series | Dynamic Stability Control III | series |  | key switch | Front and back | series | Flashing brake light |  | package | series | series | series | series | window bag | series | window bag |  |  |  | series |  | series |  | package |  | series | series | package | series | series |  |  | package | [20 empty] | series | Active hood |  |  |  |  | 3 years | 12 years | Warranty HV battery: 8 years or 160,000 km; |  | series | series | series |  | series | rear | series | Connected Navigation | series | series | series | series | series | series | 0 euros | series | series | series | package | series | Color display (touch screen) |  | series | package | series
381 | MINI | 3-door Cooper SE | MINI (F56) Electric 3-door (03/20 - 01/21) | F56 | 03/20 | 03/20 | A+ | 32500 euros | Trim S | 01/21 | 01/21 | 0005 | CYC | 50 Euros |  | electric | 135 | 184 | 270 Nm | Electricity | front wheel | reduction gear | 1 | electric vehicle | Front axle / hybrid synchronous machine (HSM) | 135 kW (184 hp) / 270 Nm | IB1P25B | 75 | [8 empty] | 3821mm | 1727mm | 1932mm | 1432mm | 2495mm | 161mm | 10.8m | 211 l | 731 l | series | 1440kg | 1800kg | 360kg |  |  |  |  | 60kg | [6 empty] | hatchback | 3 | Small car (e.g. Polo) | 4 | screw | screw | series | disc | disc | 195/55R16 | series | direct measurement (sensor) |  |  |  | package |  | 7.3s | 150km/h | g/km | 15.2kWh/100km | 0 g/km | 234 km | lithium | 32.6 | nb | rear passenger side | type 2 | CCS | 1-phase,3-phase | AC:2.3-11.0DC:50.0 | 100%: 840 min. (AC Schuko 2.3 kW), 210 min. (AC 3-phase wall box/charging station 11.0 kW); 80%: 36 min. (DC charging station 50.0 kW) | 65dB | 14.8kWh/100km | 28.9 | [9 empty] | series | series | series | series | series | series | series | series | Brake Assist | series | Drive slip control | series | Dynamic Stability Control III | series |  | key switch | Rear only |  |  | series |  | series | series |  | series | window bag | series | window bag | [37 empty] | series | Active hood |  |  |  |  | 3 years | 12 years | Warranty HV battery: 8 years or 160,000 km; |  | series | series | series |  |  |  | series | Radio Mini Visual Boost | series | series | package | series |  | series | no | series | series | series |  | series | Color display (touch screen) |  | series | package | series
382 | MINI | 3-door Cooper SE | MINI (F56) Electric 3-door (03/20 - 01/21) | F56 | 03/20 | 03/20 | A+ | 36000 euros | Trim M | 01/21 | 01/21 | 0005 | CYC | 50 Euros |  | electric | 135 | 184 | 270 Nm | Electricity | front wheel | reduction gear | 1 | electric vehicle | Front axle / hybrid synchronous machine (HSM) | 135 kW (184 hp) / 270 Nm | IB1P25B | 75 | [8 empty] | 3821mm | 1727mm | 1932mm | 1432mm | 2495mm | 161mm | 10.8m | 211 l | 731 l | series | 1440kg | 1800kg | 360kg |  |  |  |  | 60kg | [6 empty] | hatchback | 3 | Small car (e.g. Polo) | 4 | screw | screw | series | disc | disc | 205/45R17 | series | direct measurement (sensor) |  |  |  | package |  | 7.3s | 150km/h | 0 g/km | 15.2kWh/100km | 0 g/km | 234 km | lithium | 32.6 | nb | rear passenger side | type 2 | CCS | 1-phase,3-phase | AC:2.3-11.0DC:50.0 | 100%: 840 min. (AC Schuko 2.3 kW), 210 min. (AC 3-phase wall box/charging station 11.0 kW); 80%: 36 min. (DC charging station 50.0 kW) | 65dB | 14.8kWh/100km | 28.9 | [9 empty] | series | series | series | series | series | series | series | series | Brake Assist | series | Drive slip control | series | Dynamic Stability Control III | series |  | key switch | Rear only |  |  | series |  | series | series |  | series | window bag | series | window bag |  |  |  | series |  | series |  | series |  | series | series |  | series | [24 empty] | series | Active hood |  |  |  |  | 3 years | 12 years | Warranty HV battery: 8 years or 160,000 km; |  | series | series | series |  | series | rear with reversing camera | series | Radio Mini Visual Boost | series | series | package | series |  | series | no | series | series | series |  | series | Color display (touch screen) |  | series | package | series
383 | MINI | 3-door Cooper SE | MINI (F56) Electric 3-door (03/20 - 01/21) | F56 | 03/20 | 03/20 | A+ | 38500 euros | Trim L | 01/21 | 01/21 | 0005 | CYC | 50 Euros |  | electric | 135 | 184 | 270 Nm | Electricity | front wheel | reduction gear | 1 | electric vehicle | Front axle / hybrid synchronous machine (HSM) | 135 kW (184 hp) / 270 Nm | IB1P25B | 75 | [8 empty] | 3821mm | 1727mm | 1932mm | 1432mm | 2495mm | 161mm | 10.8m | 211 l | 731 l | series | 1440kg | 1800kg | 360kg |  |  |  |  | 60kg | [6 empty] | hatchback | 3 | Small car (e.g. Polo) | 4 | screw | screw | series | disc | disc | 205/45R17 | series | direct measurement (sensor) |  |  |  | package |  | 7.3s | 150km/h | 0 g/km | 15.2kWh/100km | g/km | 234 km | lithium | 32.6 | nb | rear passenger side | type 2 | CCS | 1-phase,3-phase | AC:2.3-11.0DC:50.0 | 100%: 840 min. (AC Schuko 2.3 kW), 210 min. (AC 3-phase wall box/charging station 11.0 kW); 80%: 36 min. (DC charging station 50.0 kW) | 65dB | 14.8kWh/100km | 28.9 | [9 empty] | series | series | series | series | series | series | series | series | Brake Assist | series | Drive slip control | series | Dynamic Stability Control III | series |  | key switch | Rear only |  |  | series | series | series | series |  | series | window bag | series | window bag |  |  |  | series |  | series | series | series |  | series | series |  | series | [10 empty] | series | [13 empty] | series | Active hood |  |  |  |  | 3 years | 12 years | Warranty HV battery: 8 years or 160,000 km; |  | series | series | series |  | series | front + back with reversing camera | series | Radio Mini Visual Boost | series | series | package | series | series | series | no | series | series | series | series | series | Color display (touch screen) |  | series | package | series
384 | MINI | 3-door Cooper SE | MINI (F56) Electric 3-door (03/20 - 01/21) | F56 | 03/20 | 03/20 | A+ | 40500 euros | Trim XL | 01/21 | 01/21 | 0005 | CYC | 50 Euros |  | electric | 135 | 184 | 270 Nm | Electricity | front wheel | reduction gear | 1 | electric vehicle | Front axle / hybrid synchronous machine (HSM) | 135 kW (184 hp) / 270 Nm | IB1P25B | 75 | [8 empty] | 3821mm | 1727mm | 1932mm | 1432mm | 2495mm | 161mm | 10.8m | 211 l | 731 l | series | 1440kg | 1800kg | 360kg |  |  |  |  | 60kg | [6 empty] | hatchback | 3 | Small car (e.g. Polo) | 4 | screw | screw | series | disc | disc | 205/45R17 | series | direct measurement (sensor) |  |  |  | package |  | 7.3s | 150km/h | 0 g/km | 15.2kWh/100km | 0 g/km | 234 km | lithium | 32.6 | nb | rear passenger side | type 2 | CCS | 1-phase,3-phase | AC:2.3-11.0DC:50.0 | 100%: 840 min. (AC Schuko 2.3 kW), 210 min. (AC 3-phase wall box/charging station 11.0 kW); 80%: 36 min. (DC charging station 50.0 kW) | 65dB | 14.8kWh/100km | 28.9 | [9 empty] | series | series | series | series | series | series | series | series | Brake Assist | series | Drive slip control | series | Dynamic Stability Control III | series |  | key switch | Rear only |  |  | series | series | series | series |  | series | window bag | series | window bag |  |  |  | series |  | series | series | series |  | series | series |  | series | [10 empty] | series | [13 empty] | series | Active hood |  |  |  |  | 3 years | 12 years | Warranty HV battery: 8 years or 160,000 km; |  | series | series | series |  | series | front + back with reversing camera | series | Radio Mini Visual Boost | series | series | package | series | series | series | no | series | series | series | series | series | Color display (touch screen) |  | series | package | series
385 | citroen | Berlingo van First Electric | Berlingo (I) Van Electric (12/10 - 06/13) | M*/G* | 12/10 | 12/10 | A+ | 50694 euros |  | 06/13 | 06/13 |  |  | 56 euros |  | electric | 42 | 57 | 173 Nm | Electricity | front wheel | reduction gear | 1 | electric vehicle | Front axle / asynchronous machine (ASM) | 42 kW (57 hp) / 173 Nm |  | 21 | [8 empty] | 4137mm | 1724mm | 1960mm | 1834mm | 2693mm | nb | 11.7m |  | 3000L |  | 1391kg | 1890kg | 499kg | 615kg | 585kg | 2040kg | 70kg | [7 empty] | pickup truck | 4 | Lower middle class (e.g. Golf) | 2 | screw | torsion bar | series | disc | drum | 175/65R14C |  |  |  | 1 (series) / 0 (surcharge) |  |  |  | nb | 110km/h | 0 g/km |  | 0 g/km |  | Sodium Nickel Chloride | 23.5 | 201kg | front passenger side | type 1 |  | 1-phase | AC:3.7 | 100%: 420 min. (AC 1-phase wall box/charging station 3.7 kW) |  | 21.0kWh/100km |  | 120 km | [8 empty] | series | series |  | series |  |  | series | [63 empty] | 2 years | 2 years | 5 years | Mobility guarantee: 2 years Europe-wide, then extension from inspection to inspection; | Possible additional guarantees: Guarantee Plus and Service Plus; In addition, after the new vehicle warranty has expired, a one-year extended warranty for all mechanical and electrical components up to 100,000 km |  | series | series | [8 empty] | nb |  | nb | no |  | 357 euros
386 | Nissan | Ariya (63kWh) | Ariya (FE0E) (from 09/22) | FE0E | 09/22 | 09/22 | A+ | 47490 euros | (OBC 7.4kW) |  |  | 2228 | dim | 74 euros |  | electric | 160 | 218 | 300 Nm | Electricity | front wheel | reduction gear | 1 | electric vehicle | Front axle / electric motor (no details known yet) | 160 kW (218 hp) / 300 Nm | AM67 | 45 | [8 empty] | 4595mm | 1850mm | 2172mm | 1660mm | 2775mm | nb | 10.8m | 468 liters | nb | series | 1980kg | 2405kg | 425kg | 750kg | 750kg | nb | 50kg | 75kg | [6 empty] | SUV | 5 | Middle class (e.g. 3-series) | 5 | screw | screw | series | disc | disc | 235/55R19 | series | direct measurement (sensor) | [5 empty] | 7.5s | 160km/h | 0 g/km | 17.6kWh/100km | 0 g/km | 403 km | lithium | 65.0 | nb | front passenger side | type 2 | CCS |  |  |  | 64dB |  | 63.0 | [9 empty] | series | series | series | series | series | series | series | series | Brake Assist | series | Drive slip control | series | Electronic stability Program | series |  | key switch |  |  |  | series |  | series | series | series | series | window bag | series | window bag | series | 3-point harness | series | series | series | series |  | series | series | series | series | series | series | series | series |  | series | [6 empty] | package | [5 empty] | series |  |  |  | series | [8 empty] | 3 years or 100,000 km | 3 years | 12 years | Mobility guarantee: 3 years Europe-wide, lifetime in compliance with all inspections; Warranty HV battery: 8 years or 160,000 km; Other: 5 year or 100,000 km warranty on electrical specific components |  | series | series | series | series | series | front + back with reversing camera | series | audio system | series | series | series | series |  | series | 1650 euros | series | 700 euro | series |  | series | Color display (touch screen) | series | series | series | series
387 | Nissan | Ariya (87kWh) | Ariya (FE0E) (from 09/22) | FE0E | 09/22 | 09/22 | A+ | 63490 euros | Evolve Pack (OBC 22kW) |  |  | 2228 | dim | 74 euros |  | electric | 178 | 242 | 300 Nm | Electricity | front wheel | reduction gear | 1 | electric vehicle | Front axle / electric motor (no details known yet) | 178 kW (242 hp) / 300 Nm | AM67 | 45 | [8 empty] | 4595mm | 1850mm | 2172mm | 1660mm | 2775mm | nb | 10.8m | 468 liters | nb | series | 2121kg | 2535kg | 414kg | 750kg | 750kg | nb | 50kg | 75kg | [6 empty] | SUV | 5 | Middle class (e.g. 3-series) | 5 | screw | screw | series | disc | disc | 235/55R19 | series | direct measurement (sensor) | [5 empty] | 7.6s | 160km/h | 0 g/km | 18.1kWh/100km | 0 g/km | 533 km | lithium | 90.0 | nb | front passenger side | type 2 | CCS |  |  |  | 64dB |  | 87.0 | [9 empty] | series | series | series | series | series | series | series | series | Brake Assist | series | Drive slip control | series | Electronic stability Program | series |  | key switch |  |  |  | series |  | series | series | series | series | window bag | series | window bag | series | 3-point harness | series | series | series | series |  | series | series | series | series | series | series | series | series |  | series | [6 empty] | series | [5 empty] | series |  |  |  | series | [8 empty] | 3 years or 100,000 km | 3 years | 12 years | Mobility guarantee: 3 years Europe-wide, lifetime in compliance with all inspections; Warranty HV battery: 8 years or 160,000 km; Other: 5 year or 100,000 km warranty on electrical specific components |  | series | series | series | series | series | front + back with reversing camera | series | Audio system and Bose premium sound system | series | series | series | series | 1500 Euro | series | 700 euro | series | 700 euro | series | series | series | Color display (touch screen) | series | series | series | series
388 | Nissan | Ariya (87kWh) | Ariya (FE0E) (from 09/22) | FE0E | 12/22 | 09/22 |  | 66490 euros | Evolve Pack e-4ORCE (OBC 22kW) |  |  | 2228 | DEPT | no |  | electric | 225 | 306 | 600 Nm | Electricity | four wheel drive | reduction gear | 1 | electric vehicle | Front axle / electric motor (no details known yet) | nb kW (nb hp) / nb Nm | AM67 | 90 | Rear axle / electric motor (no details known yet) | nb kW (nb hp) / nb Nm | [6 empty] | 4595mm | 1850mm | 2172mm | 1660mm | 2775mm | nb | 10.8m | 415L | nb | series | nb | nb | nb | 1500kg | 750kg | nb | 50kg | 75kg | [6 empty] | SUV | 5 | Middle class (e.g. 3-series) | 5 | screw | screw | series | disc | disc | 235/55R19 | series | direct measurement (sensor) | [5 empty] | 5.7s | 200km/h | 0 g/km | 19.3kWh/100km | 0 g/km | 500 km | lithium | 90.0 | nb | front passenger side | type 2 | CCS |  |  |  | 64dB |  | 87.0 | [9 empty] | series | series | series | series | series | series | series | series | Brake Assist | series | Drive slip control | series | Electronic stability Program | series |  | key switch |  |  |  | series |  | series | series | series | series | window bag | series | window bag | series | 3-point harness | series | series | series | series |  | series | series | series | series | series | series | series | series |  | series | [6 empty] | series | [5 empty] | series |  |  |  | series | [8 empty] | years or 100,000 km | 3 years | 12 years | Mobility guarantee: 3 years Europe-wide, lifetime in compliance with all inspections; Warranty HV battery: 8 years or 160,000 km; Other: 5 year or 100,000 km warranty on electrical specific components |  | series | series | series | series | series | front + back with reversing camera | series | Audio system and Bose premium sound system | series | series | series | series | 1500 Euro | series | no | series | 700 euro | series | series | series | Color display (touch screen) | series | series | series | series
389 | Nissan | Ariya (63kWh) | Ariya (FE0E) (from 09/22) | FE0E | 09/22 | 09/22 | A+ | 49990 euros | (OBC 22kW) | 01/23 |  | 2228 | dim | 74 euros |  | electric | 160 | 218 | 300 Nm | Electricity | front wheel | reduction gear | 1 | electric vehicle | Front axle / electric motor (no details known yet) | 160 kW (218 hp) / 300 Nm | AM67 | 45 | [8 empty] | 4595mm | 1850mm | 2172mm | 1660mm | 2775mm | nb | 10.8m | 468 liters | nb | series | 1980kg | 2405kg | 425kg | 750kg | 750kg | nb | 50kg | 75kg | [6 empty] | SUV | 5 | Middle class (e.g. 3-series) | 5 | screw | screw | series | disc | disc | 235/55R19 | series | direct measurement (sensor) | [5 empty] | 7.5s | 160km/h | 0 g/km | 17.6kWh/100km | 0 g/km | 403 km | lithium | 65.0 | nb | front passenger side | type 2 | CCS |  |  |  | 64dB |  | 63.0 | [9 empty] | series | series | series | series | series | series | series | series | Brake Assist | series | Drive slip control | series | Electronic stability Program | series |  | key switch |  |  |  | series |  | series | series | series | series | window bag | series | window bag | series | 3-point harness | series | series | series | series |  | series | series | series | series | series | series | series | series |  | series | [6 empty] | package | [5 empty] | series |  |  |  | series | [8 empty] | 3 years or 100,000 km | 3 years | 12 years | Mobility guarantee: 3 years Europe-wide, lifetime in compliance with all inspections; Warranty HV battery: 8 years or 160,000 km; Other: 5 year or 100,000 km warranty on electrical specific components |  | series | series | series | series | series | front + back with reversing camera | series | audio system | series | series | series | series |  | series | 1650 euros | series | 700 euro | series |  | series | Color display (touch screen) | series | series | series | series
390 | Nissan | Ariya (63kWh) | Ariya (FE0E) (from 09/22) | FE0E | 09/22 | 09/22 | A+ | 56490 euros | Evolve Pack (OBC 22kW) |  |  | 2228 | dim | 74 euros |  | electric | 160 | 218 | 300 Nm | Electricity | front wheel | reduction gear | 1 | electric vehicle | Front axle / electric motor (no details known yet) | 160 kW (218 hp) / 300 Nm | AM67 | 45 | [8 empty] | 4595mm | 1850mm | 2172mm | 1660mm | 2775mm | nb | 10.8m | 468 liters | nb | series | 1980kg | 2405kg | 425kg | 750kg | 750kg | nb | 50kg | 75kg | [6 empty] | SUV | 5 | Middle class (e.g. 3-series) | 5 | screw | screw | series | disc | disc | 235/55R19 | series | direct measurement (sensor) | [5 empty] | 7.5s | 160km/h | 0 g/km | 17.6kWh/100km | 0 g/km | 403 km | lithium | 65.0 | nb | front passenger side | type 2 | CCS |  |  |  | 64dB |  | 63.0 | [9 empty] | series | series | series | series | series | series | series | series | Brake Assist | series | Drive slip control | series | Electronic stability Program | series |  | key switch |  |  |  | series |  | series | series | series | series | window bag | series | window bag | series | 3-point harness | series | series | series | series |  | series | series | series | series | series | series | series | series |  | series | [6 empty] | series | [5 empty] | series |  |  |  | series | [8 empty] | 3 years or 100,000 km | 3 years | 12 years | Mobility guarantee: 3 years Europe-wide, lifetime in compliance with all inspections; Warranty HV battery: 8 years or 160,000 km; Other: 5 year or 100,000 km warranty on electrical specific components |  | series | series | series | series | series | front + back with reversing camera | series | Audio system and Bose premium sound system | series | series | series | series | 1500 Euro | series | 700 euro | series | 700 euro | series | series | series | Color display (touch screen) | series | series | series | series
391 | Nissan | Ariya (87kWh) | Ariya (FE0E) (from 09/22) | FE0E | 09/22 | 09/22 | A+ | 56990 euros | (OBC 22kW) | 01/23 |  | 2228 | dim | 74 euros |  | electric | 178 | 242 | 300 Nm | Electricity | front wheel | reduction gear | 1 | electric vehicle | Front axle / electric motor (no details known yet) | 178 kW (242 hp) / 300 Nm | AM67 | 45 | [8 empty] | 4595mm | 1850mm | 2172mm | 1660mm | 2775mm | nb | 10.8m | 468 liters | nb | series | 2121kg | 2535kg | 414kg | 750kg | 750kg | nb | 50kg | 75kg | [6 empty] | SUV | 5 | Middle class (e.g. 3-series) | 5 | screw | screw | series | disc | disc | 235/55R19 | series | direct measurement (sensor) | [5 empty] | 7.6s | 160km/h | 0 g/km | 18.1kWh/100km | g/km | 533 km | lithium | 90.0 | nb | front passenger side | type 2 | CCS |  |  |  | 64dB |  | 87.0 | [9 empty] | series | series | series | series | series | series | series | series | Brake Assist | series | Drive slip control | series | Electronic stability Program | series |  | key switch |  |  |  | series |  | series | series | series | series | window bag | series | window bag | series | 3-point harness | series | series | series | series |  | series | series | series | series | series | series | series | series |  | series | [6 empty] | package | [5 empty] | series |  |  |  | series | [8 empty] | 3 years or 100,000 km | 3 years | 12 years | Mobility guarantee: 3 years Europe-wide, lifetime in compliance with all inspections; Warranty HV battery: 8 years or 160,000 km; Other: 5 year or 100,000 km warranty on electrical specific components |  | series | series | series | series | series | front + back with reversing camera | series | audio system | series | series | series | series |  | series | 1650 euros | series | 700 euro | series |  | series | Color display (touch screen) | series | series | series | series
392 | Nissan | Ariya (87kWh) | Ariya (FE0E) (from 09/22) | FE0E | 12/22 | 09/22 |  | 59990 euros | e-4ORCE (OBC 22kW) | 01/23 |  | 2228 | DEPT | no |  | electric | 225 | 306 | 600 Nm | Electricity | four wheel drive | reduction gear | 1 | electric vehicle | Front axle / electric motor (no details known yet) | nb kW (nb hp) / nb Nm | AM67 | 90 | Rear axle / electric motor (no details known yet) | nb kW (nb hp) / nb Nm | [6 empty] | 4595mm | 1850mm | 2172mm | 1660mm | 2775mm | nb | 10.8m | 415L | nb | series | nb | nb | nb | 1500kg | 750kg | nb | 50kg | 75kg | [6 empty] | SUV | 5 | Middle class (e.g. 3-series) | 5 | screw | screw | series | disc | disc | 235/55R19 | series | direct measurement (sensor) | [5 empty] | 5.7s | 200km/h | 0 g/km | 19.3kWh/100km | 0 g/km | 500 km | lithium | 90.0 | nb | front passenger side | type 2 | CCS |  |  |  | 64dB |  | 87.0 | [9 empty] | series | series | series | series | series | series | series | series | Brake Assist | series | Drive slip control | series | Electronic stability Program | series |  | key switch |  |  |  | series |  | series | series | series | series | window bag | series | window bag | series | 3-point harness | series | series | series | series |  | series | series | series | series | series | series | series | series |  | series | [6 empty] | package | [5 empty] | series |  |  |  | series | [8 empty] | 3 years or 100,000 km | 3 years | 12 years | Mobility guarantee: 3 years Europe-wide, lifetime in compliance with all inspections; Warranty HV battery: 8 years or 160,000 km; Other: 5 year or 100,000 km warranty on electrical specific components |  | series | series | series | series | series | front + back with reversing camera | series | audio system | series | series | series | series |  | series | no | series | 700 euro | series |  | series | Color display (touch screen) | series | series | series | series
393 | Nissan | Ariya (63kWh) | Ariya (FE0E) (from 09/22) | FE0E | 09/22 | 09/22 | A+ | 47490 euros | (OBC 7.4kW) |  |  | 2228 | dim | 74 euros |  | electric | 160 | 218 | 300 Nm | Electricity | front wheel | reduction gear | 1 | electric vehicle | Front axle / electric motor (no details known yet) | 160 kW (218 hp) / 300 Nm | AM67 | 45 | [8 empty] | 4595mm | 1850mm | 2172mm | 1660mm | 2775mm | nb | 10.8m | 468 liters | nb | series | 1980kg | 2405kg | 425kg | 750kg | 750kg | nb | 50kg | 75kg | [6 empty] | SUV | 5 | Middle class (e.g. 3-series) | 5 | screw | screw | series | disc | disc | 235/55R19 | series | direct measurement (sensor) | [5 empty] | 7.5s | 160km/h | 0 g/km | 17.6kWh/100km | 0 g/km | 403 km | lithium | 65.0 | nb | front passenger side | type 2 | CCS |  |  |  | 64dB |  | 63.0 | [9 empty] | series | series | series | series | series | series | series | series | Brake Assist | series | Drive slip control | series | Electronic stability Program | series |  | key switch |  |  |  | series |  | series | series | series | series | window bag | series | window bag | series | 3-point harness | series | series | series | series |  | series | series | series | series | series | series | series | series |  | series | [6 empty] | package | [5 empty] | series |  |  |  | series | [8 empty] | 3 years or 100,000 km | 3 years | 12 years | Mobility guarantee: 3 years Europe-wide, lifetime in compliance with all inspections; Warranty HV battery: 8 years or 160,000 km; Other: 5 year or 100,000 km warranty on electrical specific components |  | series | series | series | series | series | front + back with reversing camera | series | audio system | series | series | series | series |  | series | 1650 euros | series | 700 euro | series |  | series | Color display (touch screen) | series | series | series | series
394 | Nissan | Ariya (87kWh) | Ariya (FE0E) (from 09/22) | FE0E | 09/22 | 09/22 | A+ | 63490 euros | Evolve Pack (OBC 22kW) |  |  | 2228 | dim | 74 euros |  | electric | 178 | 242 | 300 Nm | Electricity | front wheel | reduction gear | 1 | electric vehicle | Front axle / electric motor (no details known yet) | 178 kW (242 hp) / 300 Nm | AM67 | 45 | [8 empty] | 4595mm | 1850mm | 2172mm | 1660mm | 2775mm | nb | 10.8m | 468 liters | nb | series | 2121kg | 2535kg | 414kg | 750kg | 750kg | nb | 50kg | 75kg | [6 empty] | SUV | 5 | Middle class (e.g. 3-series) | 5 | screw | screw | series | disc | disc | 235/55R19 | series | direct measurement (sensor) | [5 empty] | 7.6s | 160km/h | 0 g/km | 18.1kWh/100km | 0 g/km | 533 km | lithium | 90.0 | nb | front passenger side | type 2 | CCS |  |  |  | 64dB |  | 87.0 | [9 empty] | series | series | series | series | series | series | series | series | Brake Assist | series | Drive slip control | series | Electronic stability Program | series |  | key switch |  |  |  | series |  | series | series | series | series | window bag | series | window bag | series | 3-point harness | series | series | series | series |  | series | series | series | series | series | series | series | series |  | series | [6 empty] | series | [5 empty] | series |  |  |  | series | [8 empty] | 3 years or 100,000 km | 3 years | 12 years | Mobility guarantee: 3 years Europe-wide, lifetime in compliance with all inspections; Warranty HV battery: 8 years or 160,000 km; Other: 5 year or 100,000 km warranty on electrical specific components |  | series | series | series | series | series | front + back with reversing camera | series | Audio system and Bose premium sound system | series | series | series | series | 1500 Euro | series | 700 euro | series | 700 euro | series | series | series | Color display (touch screen) | series | series | series | series
395 | Nissan | Ariya (87kWh) | Ariya (FE0E) (from 09/22) | FE0E | 12/22 | 09/22 |  | 66490 euros | Evolve Pack e-4ORCE (OBC 22kW) |  |  | 2228 | DEPT | no |  | electric | 225 | 306 | 600 Nm | Electricity | four wheel drive | reduction gear | 1 | electric vehicle | Front axle / electric motor (no details known yet) | nb kW (nb hp) / nb Nm | AM67 | 90 | Rear axle / electric motor (no details known yet) | nb kW (nb hp) / nb Nm | [6 empty] | 4595mm | 1850mm | 2172mm | 1660mm | 2775mm | nb | 10.8m | 415L | nb | series | nb | nb | nb | 1500kg | 750kg | nb | 50kg | 75kg | [6 empty] | SUV | 5 | Middle class (e.g. 3-series) | 5 | screw | screw | series | disc | disc | 235/55R19 | series | direct measurement (sensor) | [5 empty] | 5.7s | 200km/h | 0 g/km | 19.3kWh/100km | 0 g/km | 500 km | lithium | 90.0 | nb | front passenger side | type 2 | CCS |  |  |  | 64dB |  | 87.0 | [9 empty] | series | series | series | series | series | series | series | series | Brake Assist | series | Drive slip control | series | Electronic stability Program | series |  | key switch |  |  |  | series |  | series | series | series | series | window bag | series | window bag | series | 3-point harness | series | series | series | series |  | series | series | series | series | series | series | series | series |  | series | [6 empty] | series | [5 empty] | series |  |  |  | series | [8 empty] | 3 years or 100,000 km | 3 years | 12 years | Mobility guarantee: 3 years Europe-wide, lifetime in compliance with all inspections; Warranty HV battery: 8 years or 160,000 km; Other: 5 year or 100,000 km warranty on electrical specific components |  | series | series | series | series | series | front + back with reversing camera | series | Audio system and Bose premium sound system | series | series | series | series | 1500 Euro | series | no | series | 700 euro | series | series | series | Color display (touch screen) | series | series | series | series
396 | Nissan | Ariya (63kWh) | Ariya (FE0E) (from 09/22) | FE0E | 09/22 | 09/22 | A+ | 49990 euros | (OBC 22kW) | 01/23 |  | 2228 | dim | 74 euros |  | electric | 160 | 218 | 300 Nm | Electricity | front wheel | reduction gear | 1 | electric vehicle | Front axle / electric motor (no details known yet) | 160 kW (218 hp) / 300 Nm | AM67 | 45 | [8 empty] | 4595mm | 1850mm | 2172mm | 1660mm | 2775mm | nb | 10.8m | 468 liters | nb | series | 1980kg | 2405kg | 425kg | 750kg | 750kg | nb | 50kg | 75kg | [6 empty] | SUV | 5 | Middle class (e.g. 3-series) | 5 | screw | screw | series | disc | disc | 235/55R19 | series | direct measurement (sensor) | [5 empty] | 7.5s | 160km/h | 0 g/km | 17.6kWh/100km | 0 g/km | 403 km | lithium | 65.0 | nb | front passenger side | type 2 | CCS |  |  |  | 64dB |  | 63.0 | [9 empty] | series | series | series | series | series | series | series | series | Brake Assist | series | Drive slip control | series | Electronic stability Program | series |  | key switch |  |  |  | series |  | series | series | series | series | window bag | series | window bag | series | 3-point harness | series | series | series | series |  | series | series | series | series | series | series | series | series |  | series | [6 empty] | package | [5 empty] | series |  |  |  | series | [8 empty] | 3 years or 100,000 km | 3 years | 12 years | Mobility guarantee: 3 years Europe-wide, lifetime in compliance with all inspections; Warranty HV battery: 8 years or 160,000 km; Other: 5 year or 100,000 km warranty on electrical specific components |  | series | series | series | series | series | front + back with reversing camera | series | audio system | series | series | series | series |  | series | 1650 euros | series | 700 euro | series |  | series | Color display (touch screen) | series | series | series | series
397 | Nissan | Ariya (63kWh) | Ariya (FE0E) (from 09/22) | FE0E | 09/22 | 09/22 | A+ | 56490 euros | Evolve Pack (OBC 22kW) |  |  | 2228 | dim | 74 euros |  | electric | 160 | 218 | 300 Nm | Electricity | front wheel | reduction gear | 1 | electric vehicle | Front axle / electric motor (no details known yet) | 160 kW (218 hp) / 300 Nm | AM67 | 45 | [8 empty] | 4595mm | 1850mm | 2172mm | 1660mm | 2775mm | nb | 10.8m | 468 liters | nb | series | 1980kg | 2405kg | 425kg | 750kg | 750kg | nb | 50kg | 75kg | [6 empty] | SUV | 5 | Middle class (e.g. 3-series) | 5 | screw | screw | series | disc | disc | 235/55R19 | series | direct measurement (sensor) | [5 empty] | 7.5s | 160km/h | 0 g/km | 17.6kWh/100km | 0 g/km | 403 km | lithium | 65.0 | nb | front passenger side | type 2 | CCS |  |  |  | 64dB |  | 63.0 | [9 empty] | series | series | series | series | series | series | series | series | Brake Assist | series | Drive slip control | series | Electronic stability Program | series |  | key switch |  |  |  | series |  | series | series | series | series | window bag | series | window bag | series | 3-point harness | series | series | series | series |  | series | series | series | series | series | series | series | series |  | series | [6 empty] | series | [5 empty] | series |  |  |  | series | [8 empty] | 3 years or 100,000 km | 3 years | 12 years | Mobility guarantee: 3 years Europe-wide, lifetime in compliance with all inspections; Warranty HV battery: 8 years or 160,000 km; Other: 5 year or 100,000 km warranty on electrical specific components |  | series | series | series | series | series | front + back with reversing camera | series | Audio system and Bose premium sound system | series | series | series | series | 1500 Euro | series | 700 euro | series | 700 euro | series | series | series | Color display (touch screen) | series | series | series | series
398 | Nissan | Ariya (87kWh) | Ariya (FE0E) (from 09/22) | FE0E | 09/22 | 09/22 | A+ | 56990 euros | (OBC 22kW) | 01/23 |  | 2228 | dim | 74 euros |  | electric | 178 | 242 | 300 Nm | Electricity | front wheel | reduction gear | 1 | electric vehicle | Front axle / electric motor (no details known yet) | 178 kW (242 hp) / 300 Nm | AM67 | 45 | [8 empty] | 4595mm | 1850mm | 2172mm | 1660mm | 2775mm | nb | 10.8m | 468 liters | nb | series | 2121kg | 2535kg | 414kg | 750kg | 750kg | nb | 50kg | 75kg | [6 empty] | SUV | 5 | Middle class (e.g. 3-series) | 5 | screw | screw | series | disc | disc | 235/55R19 | series | direct measurement (sensor) | [5 empty] | 7.6s | 160km/h | 0 g/km | 18.1kWh/100km | 0 g/km | 533 km | lithium | 90.0 | nb | front passenger side | type 2 | CCS |  |  |  | 64dB |  | 87.0 | [9 empty] | series | series | series | series | series | series | series | series | Brake Assist | series | Drive slip control | series | Electronic stability Program | series |  | key switch |  |  |  | series |  | series | series | series | series | window bag | series | window bag | series | 3-point harness | series | series | series | series |  | series | series | series | series | series | series | series | series |  | series | [6 empty] | package | [5 empty] | series |  |  |  | series | [8 empty] | 3 years or 100,000 km | 3 years | 12 years | Mobility guarantee: 3 years Europe-wide, lifetime in compliance with all inspections; Warranty HV battery: 8 years or 160,000 km; Other: 5 year or 100,000 km warranty on electrical specific components |  | series | series | series | series | series | front + back with reversing camera | series | audio system | series | series | series | series |  | series | 1650 euros | series | 700 euro | series |  | series | Color display (touch screen) | series | series | series | series
399 | Nissan | Ariya (87kWh) | Ariya (FE0E) (from 09/22) | FE0E | 12/22 | 09/22 |  | 59990 euros | e-4ORCE (OBC 22kW) | 01/23 |  | 2228 | DEPT | no |  | electric | 225 | 306 | 600 Nm | Electricity | four wheel drive | reduction gear | 1 | electric vehicle | Front axle / electric motor (no details known yet) | nb kW (nb hp) / nb Nm | AM67 | 90 | Rear axle / electric motor (no details known yet) | nb kW (nb hp) / nb Nm | [6 empty] | 4595mm | 1850mm | 2172mm | 1660mm | 2775mm | nb | 10.8m | 415L | nb | series | nb | nb | nb | 1500kg | 750kg | nb | 50kg | 75kg | [6 empty] | SUV | 5 | Middle class (e.g. 3-series) | 5 | screw | screw | series | disc | disc | 235/55R19 | series | direct measurement (sensor) | [5 empty] | 5.7s | 200km/h | 0 g/km | 19.3kWh/100km | 0 g/km | 500 km | lithium | 90.0 | nb | front passenger side | type 2 | CCS |  |  |  | 64dB |  | 87.0 | [9 empty] | series | series | series | series | series | series | series | series | Brake Assist | series | Drive slip control | series | Electronic stability Program | series |  | key switch |  |  |  | series |  | series | series | series | series | window bag | series | window bag | series | 3-point harness | series | series | series | series |  | series | series | series | series | series | series | series | series |  | series | [6 empty] | package | [5 empty] | series |  |  |  | series | [8 empty] | 3 years or 100,000 km | 3 years | 12 years | Mobility guarantee: 3 years Europe-wide, lifetime in compliance with all inspections; Warranty HV battery: 8 years or 160,000 km; Other: 5 year or 100,000 km warranty on electrical specific components |  | series | series | series | series | series | front + back with reversing camera | series | audio system | series | series | series | series |  | series | no | series | 700 euro | series |  | series | Color display (touch screen) | series | series | series | series
400 | VW Commercial Vehicles | e-Crafter panel van with high roof, medium length | e-Crafter panel van (09/18 - 07/22) | SX* | 09/18 | 09/18 | A+ | 64141 euros |  | 07/22 | 07/22 | 0603 | CFU | 105 euros | CFV | electric | 100 | 136 | 290 Nm | Electricity | front wheel | reduction gear | 1 | electric vehicle | Front axle / permanent magnet synchronous machine (PSM) | 100 kW (136 hp) / 290 Nm | *EBH* | 100 | [8 empty] | 5986mm | 2040mm | 2427mm | 2590mm | 3640mm | 195mm | nb |  | 10700L |  | 2502kg | 3500kg | 998kg |  |  |  |  | 150kg | [6 empty] | vans | 4 | Upper class (e.g. S-class) | 3 | screw | leaf spring | series | disc | disc | 235/65R16C | series | indirect measurement (ABS) |  | 1 (series) / 0 (surcharge) |  |  |  | nb | 90km/h | 0 g/km | 29.6kWh/100km | 0 g/km | 173 km | lithium | 35.8 | 318kg | driver's side in front | type 2 | CCS | 1-phase | AC:2.3-7.2 DC:40.0 | 100%: 1020 min. (AC Schuko 2.3 kW), 330 min. (AC 1-phase wall box/charging station 7.2 kW); 80%: 27 min. (DC charging station 40.0 kW) | 71dB | 21.5kWh/100km | 32.0 | [9 empty] | series | series |  |  |  |  | series | series | Brake Assist | series | Drive slip control | series | Electronic stability Program | series | [5 empty] | series | series | series |  | series | [7 empty] | series |  | series |  |  |  | 351 euros | series |  |  | series |  |  | series | [10 empty] | series | [14 empty] | 2 years | 3 years | 12 years | Mobility guarantee: Lifetime throughout Europe if all inspections are complied with; |  | series | series | series |  | series | front + back with reversing camera | series | DiscoverMedia | series | series | series | series |  | series | 1702 euros | series | 1702 euros |  |  | series | Color display (touch screen) |  | 214 euros |  | series
401 | smart | fortwo coupe BRABUS electric drive | fortwo (451) BRABUS electric drive coupé (05/13 - 08/15) | C451 | 05/13 | 05/13 | A+ | 29990 euros | (including battery) | 08/15 | 08/15 | 1313 | CUI | 33 euros |  | electric | 60 | 82 | 135 Nm | Electricity | rear wheel | reduction gear | 1 | electric vehicle | Rear axle / permanent magnet synchronous machine (PSM) | 60 kW (82 hp) / 135 Nm | EM0003 | 35 | [8 empty] | 2727mm | 1559mm | nb | 1565mm | 1867mm | nb | 8.8m | 220L | 340L |  | 1000kg | 1150kg | 150kg | [11 empty] | hatchback | 3 | Microcar (e.g. Smart) | 2 | screw | screw | series | disc | drum | 175/50R16V | series | direct measurement (sensor) | 225/35R17 |  |  |  |  | 10.2s | 130km/h | 0 g/km |  | 0 g/km |  | lithium | 17.6 | nb | rear passenger side | type 2 |  | 1-phase,3-phase | AC:2.3-22.0 | 100%: 420 min. (AC Schuko 2.3 kW), 360 min. (AC 1-phase wall box/charging station 3.7 kW), 60 min. (AC 3-phase wall box/charging station 22.0 kW) | 69dB | 16.3kWh/100km | 16.7 | 145 km |  | AC 3-phase 22 kW (965 euros) | [6 empty] | series | series | series | package |  | 80 euro | series | series | Hydraulic brake assist | series | Drive slip control | series | Electronic stability Program |  | incl. head protection | contact plug | Only at the front with top tether |  |  |  |  | package | 110 euros | [47 empty] | 2 years | 2 years | 6 years | Mobility guarantee: 2 years Europe-wide; Warranty HV battery: 2-year warranty upon purchase. For rent up to 10 years depending on the financing contract; |  | series | series | series |  |  |  | series | Audio System Basic |  |  |  | series | 475 euros | Surcharge (not yet known) | no |  | 340 euros | series |  | 575 euros | Color display (touch screen)
402 | smart | fortwo coupe BRABUS electric drive | fortwo (451) BRABUS electric drive coupé (05/13 - 08/15) | C451 | 03/15 | 05/13 | A+ | 25220 euros | (plus battery rental) | 08/15 | 08/15 | 1313 | CUI | 33 euros |  | electric | 60 | 82 | 135 Nm | Electricity | rear wheel | reduction gear | 1 | electric vehicle | Rear axle / permanent magnet synchronous machine (PSM) | 60 kW (82 hp) / 135 Nm | EM0003 | 35 | [8 empty] | 2727mm | 1559mm | nb | 1565mm | 1867mm | nb | 8.8m | 220L | 340L |  | 1000kg | 1150kg | 150kg | [11 empty] | hatchback | 3 | Microcar (e.g. Smart) | 2 | screw | screw | series | disc | drum | 175/50R16V | series | direct measurement (sensor) | 225/35R17 |  |  |  |  | 10.2s | 130km/h | 0 g/km |  | 0 g/km |  | lithium | 17.6 | nb | rear passenger side | type 2 |  | 1-phase,3-phase | AC:2.3-22.0 | 100%: 420 min. (AC Schuko 2.3 kW), 360 min. (AC 1-phase wall box/charging station 3.7 kW), 60 min. (AC 3-phase wall box/charging station 22.0 kW) | 69dB | 16.3kWh/100km | 16.7 | 145 km |  | AC 3-phase 22 kW (965 euros) | [6 empty] | series | series | series | package |  | 80 euro | series | series | Hydraulic brake assist | series | Drive slip control | series | Electronic stability Program |  | incl. head protection | contact plug | Only at the front with top tether |  |  |  |  | package | 110 euros | [47 empty] | 2 years | 2 years | 6 years | Mobility guarantee: 2 years Europe-wide; Warranty HV battery: 2-year warranty upon purchase. For rent up to 10 years depending on the financing contract; |  | series | series | series |  |  |  | series | Audio System Basic |  |  |  | series | 475 euros | Surcharge (not yet known) | no |  | 340 euros | series |  | 575 euros | Color display (touch screen)
403 | jaguar | I-Pace EV400 | I-Pace (X590) (from 10/18) | X590 | 10/18 | 10/18 | A+ | 77300 euros | S AWD | 06/20 |  | 1590 | AHX | 80 euro |  | electric | 294 | 400 | 696 Nm | Electricity | four wheel drive | reduction gear | 1 | electric vehicle | Front axle / permanent magnet synchronous machine (PSM) | 147 kW (200 hp) / 348 Nm | TZ-204-XSA | 172 | Rear axle / permanent magnet synchronous machine (PSM) | 147 kW (200 hp) / 348 Nm | [6 empty] | 4682mm | 2011mm | 2139mm | 1566mm | 2990mm | 142mm | 12.4m | 638 liters | 1453 l | series | 2208kg | 2670kg | 462kg |  |  |  |  | 75kg | nb | nb | nb | nb | nb |  | SUV | 5 | Middle class (e.g. 3-series) | 5 | screw | screw | series | disc | disc | 235/60R18 | series | direct measurement (sensor) | [5 empty] | 4.8s | 200km/h | 0 g/km | 22.0kWh/100km | 0 g/km | 470 km | lithium | 90.2 | nb | driver's side in front | type 2 | CCS | 1-phase | AC:2.3-3.7DC:20.0-100.0 | 100%: 2370 min. (AC Schuko 2.3 kW), 1440 min. (AC 1-phase wall box/charging station 3.7 kW); 80%: 240 min. (DC charging station 20.0 kW), 90 min. (DC charging station 100.0 kW) | 67dB |  | 84.7 | [9 empty] | series | series | series |  | series | series | series | series | City Safety System | series | Drive slip control | series | Dynamic Stability Control | series |  |  | Rear only | series | Activation of hazard warning lights | 204 euros |  | series | series | series | series | window bag | series | window bag | series | 3-point harness | series | series | package | series |  | package | package | series | package | package |  | series |  |  | series | [6 empty] | 612 euros | series | [8 empty] | series | [8 empty] | years or 100,000 km, from 07/2022: 5 years or 150,000 km | 3 years | 6 years | Mobility guarantee: 3 years Europe-wide; Warranty HV battery: 8 years or 160,000 km; |  | series | series | series | series | series | front + back with front and rear camera | series | Touch Pro Duo/Apple CarPlay/Android Auto/BT | 357 euros | series | series | series | 2086 euros | series | no | series | 1040 euros | series | series | series | Color display (touch screen) | series | series |  | series
404 | jaguar | I-Pace EV400 | I-Pace (X590) (from 10/18) | X590 | 10/18 | 10/18 | A+ | 87400 euros | SE AWD | 06/20 |  | 1590 | AHX | 80 euro |  | electric | 294 | 400 | 696 Nm | Electricity | four wheel drive | reduction gear | 1 | electric vehicle | Front axle / permanent magnet synchronous machine (PSM) | 147 kW (200 hp) / 348 Nm | TZ-204-XSA | 172 | Rear axle / permanent magnet synchronous machine (PSM) | 147 kW (200 hp) / 348 Nm | [6 empty] | 4682mm | 2011mm | 2139mm | 1566mm | 2990mm | 142mm | 12.4m | 638 liters | 1453 l | series | 2208kg | 2670kg | 462kg |  |  |  |  | 75kg | nb | nb | nb | nb | nb |  | SUV | 5 | Middle class (e.g. 3-series) | 5 | screw | screw | series | disc | disc | 245/45R20 | series | direct measurement (sensor) | [5 empty] | 4.8s | 200km/h | 0 g/km | 22.0kWh/100km | 0 g/km | 470 km | lithium | 90.2 | nb | driver's side in front | type 2 | CCS | 1-phase | AC:2.3-3.7DC:20.0-100.0 | 100%: 2370 min. (AC Schuko 2.3 kW), 1440 min. (AC 1-phase wall box/charging station 3.7 kW); 80%: 240 min. (DC charging station 20.0 kW), 90 min. (DC charging station 100.0 kW) | 67dB |  | 84.7 | [9 empty] | series | series | series |  | series | series | series | series | City Safety System | series | Drive slip control | series | Dynamic Stability Control | series |  |  | Rear only | series | Activation of hazard warning lights | 204 euros |  | series | series | series | series | window bag | series | window bag | series | 3-point harness | series | series | series | series |  | series | series | series | series | series |  | series |  |  | series | [6 empty] | 612 euros | series | [8 empty] | series | [8 empty] | 3 years or 100,000 km, from 07/2022: 5 years or 150,000 km | 3 years | 6 years | Mobility guarantee: 3 years Europe-wide; Warranty HV battery: 8 years or 160,000 km; |  | series | series | series | series | series | front + back with front and rear camera | series | Touch Pro Duo/Apple CarPlay/Android Auto/BT | 357 euros | series | series | series | series | series | no | series | 1040 euros | series | series | series | Color display (touch screen) | series | series |  | series
405 | jaguar | I-Pace EV400 | I-Pace (X590) (from 10/18) | X590 | 10/18 | 10/18 | A+ | 93390 euros | HSE AWD | 06/20 |  | 1590 | AHX | 80 euro |  | electric | 294 | 400 | 696 Nm | Electricity | four wheel drive | reduction gear | 1 | electric vehicle | Front axle / permanent magnet synchronous machine (PSM) | 147 kW (200 hp) / 348 Nm | TZ-204-XSA | 172 | Rear axle / permanent magnet synchronous machine (PSM) | 147 kW (200 hp) / 348 Nm | [6 empty] | 4682mm | 2011mm | 2139mm | 1566mm | 2990mm | 142mm | 12.4m | 638 liters | 1453 l | series | 2208kg | 2670kg | 462kg |  |  |  |  | 75kg | nb | nb | nb | nb | nb |  | SUV | 5 | Middle class (e.g. 3-series) | 5 | screw | screw | series | disc | disc | 245/45R20 | series | direct measurement (sensor) | [5 empty] | 4.8s | 200km/h | 0 g/km | 22.0kWh/100km | 0 g/km | 470 km | lithium | 90.2 | nb | driver's side in front | type 2 | CCS | 1-phase | AC:2.3-3.7DC:20.0-100.0 | 100%: 2370 min. (AC Schuko 2.3 kW), 1440 min. (AC 1-phase wall box/charging station 3.7 kW); 80%: 240 min. (DC charging station 20.0 kW), 90 min. (DC charging station 100.0 kW) | 67dB |  | 84.7 | [9 empty] | series | series | series |  | series | series | series | series | City Safety System | series | Drive slip control | series | Dynamic Stability Control | series |  |  | Rear only | series | Activation of hazard warning lights | 204 euros |  | series | series | series | series | window bag | series | window bag | series | 3-point harness | series | series | series | series |  | series | series | series | series | series |  | series |  |  | series | [6 empty] | 612 euros | series | [8 empty] | series | [8 empty] | 3 years or 100,000 km, from 07/2022: 5 years or 150,000 km | 3 years | years | Mobility guarantee: 3 years Europe-wide; Warranty HV battery: 8 years or 160,000 km; |  | series | series | series | series | series | front + back with front and rear camera | series | Touch Pro Duo/Apple CarPlay/Android Auto/BT | 357 euros | series | series | series | series | series | no | series | 1040 euros | series | series | series | Color display (touch screen) | series | series |  | series
406 | jaguar | I-Pace EV400 | I-Pace (X590) (from 10/18) | X590 | 10/18 | 10/18 | A+ | 101850 euros | First Edition AWD | 12/18 |  | 1590 | AHX | 80 euro |  | electric | 294 | 400 | 696 Nm | Electricity | four wheel drive | reduction gear | 1 | electric vehicle | Front axle / permanent magnet synchronous machine (PSM) | 147 kW (200 hp) / 348 Nm | TZ-204-XSA | 172 | Rear axle / permanent magnet synchronous machine (PSM) | 147 kW (200 hp) / 348 Nm | [6 empty] | 4682mm | 2011mm | 2139mm | 1566mm | 2990mm | 142mm | 12.4m | 638 liters | 1445 l | series | 2208kg | 2670kg | 462kg |  |  |  |  | 75kg | nb | nb | nb | nb | nb |  | SUV | 5 | Middle class (e.g. 3-series) | 5 | Air | Air | series | disc | disc | 245/45R20 | series | direct measurement (sensor) | [5 empty] | 4.8s | 200km/h | 0 g/km | 21.2kWh/100km | 0 g/km | 480 km | lithium | 90.2 | nb | driver's side in front | type 2 | CCS | 1-phase | AC:2.3-3.7DC:20.0-100.0 | 100%: 2370 min. (AC Schuko 2.3 kW), 1440 min. (AC 1-phase wall box/charging station 3.7 kW); 80%: 240 min. (DC charging station 20.0 kW), 90 min. (DC charging station 100.0 kW) | 67dB |  | 84.7 | [9 empty] | series | series | series |  | series | series | series | series | City Safety System | series | Drive slip control | series | Dynamic Stability Control | series |  |  | Rear only | series | Activation of hazard warning lights | series |  | series | series | series | series | window bag | series | window bag | series | 3-point harness | series | series | series | series |  | series | series | series | series | series |  | series |  |  | series | [6 empty] | series | series | [8 empty] | series | [8 empty] | 3 years or 100,000 km, from 07/2022: 5 years or 150,000 km | 3 years | 6 years | Mobility guarantee: 3 years Europe-wide; Warranty HV battery: 8 years or 160,000 km; |  | series | series | series | series | series | front + back with front and rear camera | series | DAB+Touch Pro Duo/Apple CarPlay/Android Auto/BT | series | series | series | series | series | series | no | series | 990 euros | series | series | series | Color display (touch screen) | series | series |  | series
407 | jaguar | I-Pace EV400 | I-Pace (X590) (from 10/18) | X590 | 06/20 | 10/18 | A+ | 87015 euros | SE AWD | 01/23 |  | 1590 | AHX | 80 euro |  | electric | 294 | 400 | 696 Nm | Electricity | four wheel drive | reduction gear | 1 | electric vehicle | Front axle / permanent magnet synchronous machine (PSM) | 147 kW (200 hp) / 348 Nm | TZ-204-XSA | 172 | Rear axle / permanent magnet synchronous machine (PSM) | 147 kW (200 hp) / 348 Nm | [6 empty] | 4682mm | 2011mm | 2139mm | 1566mm | 2990mm | 142mm | 12.4m | 638 liters | 1453 l | series | 2208kg | 2670kg | 462kg | 750kg | 750kg | 3420kg | 45kg | 75kg | [6 empty] | SUV | 5 | Middle class (e.g. 3-series) | 5 | screw | screw | series | disc | disc | 245/50R20 | series | direct measurement (sensor) | [5 empty] | 4.8s | 200km/h | 0 g/km | 22.0kWh/100km | 0 g/km | 470 km | lithium | 90.2 | nb | driver's side in front | type 2 | CCS | 1-phase,3-phase | AC:2.0-11.0 DC:50.0-100.0 | 100%: 2880 min. (AC Schuko 2.0 kW), 780 min. (AC 1-phase wall box/charging station 7.0 kW), 516 min. (AC 3-phase wall box/charging station 11.0 kW); 80%: 85 min. (DC charging station 50.0 kW), 45 min. (DC charging station 100.0 kW) | 67dB | 23.0kWh/100km | 84.7 | [9 empty] | series | series | series |  | series | series | series | series | Brake Assist | series | Drive slip control | series | Dynamic Stability Control | series |  |  | Rear only | series | Activation of hazard warning lights | 204 euros |  | series | series | series | series | window bag | series | window bag | series | 3-point harness | series | series | series | series |  | series | series | series | series | series |  | series |  |  | series | [6 empty] | 612 euros | series | [8 empty] | series | [8 empty] | 3 years or 100,000 km, from 07/2022: 5 years or 150,000 km | 3 years | 6 years | Mobility guarantee: 3 years Europe-wide; Warranty HV battery: 8 years or 160,000 km; |  | series | series | series | series | series | front + back with reversing camera | series | Pivi Pro | series | series | series | 260 euros | series | series | 1856 euros | series | 1040 euros | series | package | series | Color display (touch screen) | 154 euros | series | 330 euros | series | 2090 euros | detachable
408 | jaguar | I-Pace EV400 | I-Pace (X590) (from 10/18) | X590 | 06/20 | 10/18 | A+ | 93785 euros | HSE AWD | 01/23 |  | 1590 | AHX | 80 euro |  | electric | 294 | 400 | 696 Nm | Electricity | four wheel drive | reduction gear | 1 | electric vehicle | Front axle / permanent magnet synchronous machine (PSM) | 147 kW (200 hp) / 348 Nm | TZ-204-XSA | 172 | Rear axle / permanent magnet synchronous machine (PSM) | 147 kW (200 hp) / 348 Nm | [6 empty] | 4682mm | 2011mm | 2139mm | 1566mm | 2990mm | 142mm | 12.4m | 638 liters | 1453 l | series | 2208kg | 2670kg | 462kg | 750kg | 750kg | 3420kg | 45kg | 75kg | [6 empty] | SUV | 5 | Middle class (e.g. 3-series) | 5 | screw | screw | series | disc | disc | 245/50R20 | series | direct measurement (sensor) | [5 empty] | 4.8s | 200km/h | 0 g/km | 22.0kWh/100km | 0 g/km | 470 km | lithium | 90.2 | nb | driver's side in front | type 2 | CCS | 1-phase,3-phase | AC:2.0-11.0 DC:50.0-100.0 | 100%: 2880 min. (AC Schuko 2.0 kW), 780 min. (AC 1-phase wall box/charging station 7.0 kW), 516 min. (AC 3-phase wall box/charging station 11.0 kW); 80%: 85 min. (DC charging station 50.0 kW), 45 min. (DC charging station 100.0 kW) | 67dB | 23.0kWh/100km | 84.7 | [9 empty] | series | series | series |  | series | series | series | series | Brake Assist | series | Drive slip control | series | Dynamic Stability Control | series |  |  | Rear only | series | Activation of hazard warning lights | 204 euros |  | series | series | series | series | window bag | series | window bag | series | 3-point harness | series | series | series | series |  | series | series | series | series | series |  | series |  |  | series | [6 empty] | 612 euros | series | [8 empty] | series | [8 empty] | 3 years or 100,000 km, from 07/2022: 5 years or 150,000 km | 3 years | 6 years | Mobility guarantee: 3 years Europe-wide; Warranty HV battery: 8 years or 160,000 km; |  | series | series | series | series | series | front + back with reversing camera | series | Pivi Pro | series | series | series | 260 euros | series | series | 1856 euros | series | 1040 euros | series | package | series | Color display (touch screen) | 154 euros | series | 330 euros | series | 2090 euros | detachable
409 | jaguar | I-Pace EV400 | I-Pace (X590) (from 10/18) | X590 | 06/20 | 10/18 | A+ | 76815 euros | S AWD | 01/23 |  | 1590 | AHX | 80 euro |  | electric | 294 | 400 | 696 Nm | Electricity | four wheel drive | reduction gear | 1 | electric vehicle | Front axle / permanent magnet synchronous machine (PSM) | 147 kW (200 hp) / 348 Nm | TZ-204-XSA | 172 | Rear axle / permanent magnet synchronous machine (PSM) | 147 kW (200 hp) / 348 Nm | [6 empty] | 4682mm | 2011mm | 2139mm | 1566mm | 2990mm | 142mm | 12.4m | 638 liters | 1453 l | series | 2208kg | 2670kg | 462kg | 750kg | 750kg | 3420kg | 45kg | 75kg | [6 empty] | SUV | 5 | Middle class (e.g. 3-series) | 5 | screw | screw | series | disc | disc | 235/65R18 | series | direct measurement (sensor) | [5 empty] | 4.8s | 200km/h | 0 g/km | 22.0kWh/100km | g/km | 470 km | lithium | 90.2 | nb | driver's side in front | type 2 | CCS | 1-phase,3-phase | AC:2.0-11.0 DC:50.0-100.0 | 100%: 2880 min. (AC Schuko 2.0 kW), 780 min. (AC 1-phase wall box/charging station 7.0 kW), 516 min. (AC 3-phase wall box/charging station 11.0 kW); 80%: 85 min. (DC charging station 50.0 kW), 45 min. (DC charging station 100.0 kW) | 67dB | 23.0kWh/100km | 84.7 | [9 empty] | series | series | series |  | series | series | series | series | Brake Assist | series | Drive slip control | series | Dynamic Stability Control | series |  |  | Rear only | series | Activation of hazard warning lights | 204 euros |  | series | series | series | series | window bag | series | window bag | series | 3-point harness | series | series | package | series |  | package | package | series | package | series |  | series |  |  | series | [6 empty] | 612 euros | series | [8 empty] | series | [8 empty] | years or 100,000 km, from 07/2022: 5 years or 150,000 km | 3 years | 6 years | Mobility guarantee: 3 years Europe-wide; Warranty HV battery: 8 years or 160,000 km; |  | series | series | series | series | series | front + back with reversing camera | series | Pivi Pro | series | series | series | 260 euros | 3260 euros | series | 4006 euros | series | 1040 euros | series | package | series | Color display (touch screen) | 154 euros | series | 330 euros | series | 2090 euros | detachable
410 | jaguar | I-Pace EV320 | I-Pace (X590) (from 10/18) | X590 | 08/20 | 10/18 | A+ | 77300 euros | SE AWD | 04/21 |  | 1590 | AHX | 80 euro |  | electric | 236 | 320 | 500 Nm | Electricity | four wheel drive | reduction gear | 1 | electric vehicle | Front axle / permanent magnet synchronous machine (PSM) | 118 kW (160 hp) / 250 Nm | TZ-204-XSA | 172 | Rear axle / permanent magnet synchronous machine (PSM) | 118 kW (160 hp) / 250 Nm | [6 empty] | 4682mm | 2011mm | 2139mm | 1566mm | 2990mm | 142mm | 12.4m | 638 liters | 1453 l | series | 2208kg | 2670kg | 462kg |  |  |  |  | 75kg | [6 empty] | SUV | 5 | Middle class (e.g. 3-series) | 5 | screw | screw | series | disc | disc | 245/50R20 | series | direct measurement (sensor) | [5 empty] | 6.4s | 180km/h | 0 g/km | 22.0kWh/100km | 0 g/km | 470 km | lithium | 90.2 | nb | driver's side in front | type 2 | CCS | 1-phase,3-phase | AC:2.3-11.0 DC:50.0-100.0 | 100%: 2370 min. (AC Schuko 2.3 kW), 780 min. (AC 1-phase wall box/charging station 7.0 kW), 516 min. (AC 3-phase wall box/charging station 11.0 kW); 80%: 85 min. (DC charging station 50.0 kW), 45 min. (DC charging station 100.0 kW) | 67dB | 23.0kWh/100km | 84.7 | [9 empty] | series | series | series |  | series | series | series | series | Brake Assist | series | Drive slip control | series | Dynamic Stability Control | series |  |  | Rear only | series | Activation of hazard warning lights | 204 euros |  | series | series | series | series | window bag | series | window bag | series | 3-point harness | series | series | series | series |  | package | series | series | series | package |  | series |  |  | series | [6 empty] | 612 euros | series | [8 empty] | series | [8 empty] | 3 years or 100,000 km, from 07/2022: 5 years or 150,000 km | 3 years | 6 years | Mobility guarantee: 3 years Europe-wide; Warranty HV battery: 8 years or 160,000 km; |  | series | series | series | series | series | front + back with front and rear camera | series | Pivi Pro | series | series | series | series | series | series | no | series | 1040 euros | series | series | series | Color display (touch screen) | 154 euros | series | 330 euros | series
411 | jaguar | I-Pace EV400 | I-Pace (X590) (from 10/18) | X590 | 05/23 | 10/18 | A+ | 92400 euros | R Dynamic SE AWD |  |  | 1590 | AHX |  |  | electric | 294 | 400 | 696 Nm | Electricity | four wheel drive | reduction gear | 1 | electric vehicle | Front axle / permanent magnet synchronous machine (PSM) | 147 kW (200 hp) / 348 Nm | TZ-204-XSA | 172 | Rear axle / permanent magnet synchronous machine (PSM) | 147 kW (200 hp) / 348 Nm | [6 empty] | 4682mm | 2011mm | 2139mm | 1566mm | 2990mm | 142mm | 12.4m | 638 liters | 1453 l | series | 2226 kg | 2670kg | 444kg | 750kg | 750kg | 3420kg | 45kg | 75kg | [6 empty] | SUV | 5 | Middle class (e.g. 3-series) | 5 | screw | screw | series | disc | disc | 245/50R20 | series | direct measurement (sensor) | [5 empty] | 4.8s | 200km/h | 0 g/km | 25.2kWh/100km | g/km | 469 km | lithium | 90.2 | nb | driver's side in front | type 2 | CCS | 1-phase,3-phase | AC:2.0-11.0 DC:50.0-100.0 | 100%: 2880 min. (AC Schuko 2.0 kW), 780 min. (AC 1-phase wall box/charging station 7.0 kW), 516 min. (AC 3-phase wall box/charging station 11.0 kW); 80%: 85 min. (DC charging station 50.0 kW), 45 min. (DC charging station 100.0 kW) | 67dB |  | 84.7 | [9 empty] | series | series | series |  | series | series | series | series | Brake Assist | series | Drive slip control | series | Dynamic Stability Control | series |  |  | Rear only | series | Activation of hazard warning lights | 204 euros |  | series | series | series | series | window bag | series | window bag | series | 3-point harness | series | series | series | series |  | series | series | series | series | series |  | series |  |  | series | [6 empty] | 612 euros | series | [8 empty] | series | [8 empty] | years or 100,000 km, from 07/2022: 5 years or 150,000 km | 3 years | 6 years | Mobility guarantee: 3 years Europe-wide; Warranty HV battery: 8 years or 160,000 km; |  | series | series | series | series | series | front + back with reversing camera | series | Pivi Pro | series | series | series | 260 euros | series | series |  | series | 1040 euros | series | package | series | Color display (touch screen) | 520 euros | series | series | series
412 | jaguar | I-Pace EV400 | I-Pace (X590) (from 10/18) | X590 | 05/23 | 10/18 | A+ | 99100 euros | R Dynamic HSE AWD |  |  | 1590 | AHX |  |  | electric | 294 | 400 | 696 Nm | Electricity | four wheel drive | reduction gear | 1 | electric vehicle | Front axle / permanent magnet synchronous machine (PSM) | 147 kW (200 hp) / 348 Nm | TZ-204-XSA | 172 | Rear axle / permanent magnet synchronous machine (PSM) | 147 kW (200 hp) / 348 Nm | [6 empty] | 4682mm | 2011mm | 2139mm | 1566mm | 2990mm | 142mm | 12.4m | 638 liters | 1453 l | series | 2226 kg | 2670kg | 444kg | 750kg | 750kg | 3420kg | 45kg | 75kg | [6 empty] | SUV | 5 | Middle class (e.g. 3-series) | 5 | screw | screw | series | disc | disc | 245/50R20 | series | direct measurement (sensor) | [5 empty] | 4.8s | 200km/h | 0 g/km | 25.2kWh/100km | 0 g/km | 469 km | lithium | 90.2 | nb | driver's side in front | type 2 | CCS | 1-phase,3-phase | AC:2.0-11.0 DC:50.0-100.0 | 100%: 2880 min. (AC Schuko 2.0 kW), 780 min. (AC 1-phase wall box/charging station 7.0 kW), 516 min. (AC 3-phase wall box/charging station 11.0 kW); 80%: 85 min. (DC charging station 50.0 kW), 45 min. (DC charging station 100.0 kW) | 67dB |  | 84.7 | [9 empty] | series | series | series |  | series | series | series | series | Brake Assist | series | Drive slip control | series | Dynamic Stability Control | series |  |  | Rear only | series | Activation of hazard warning lights | 204 euros |  | series | series | series | series | window bag | series | window bag | series | 3-point harness | series | series | series | series |  | series | series | series | series | series |  | series |  |  | series | [6 empty] | series | series | [8 empty] | series | [8 empty] | 3 years or 100,000 km, from 07/2022: 5 years or 150,000 km | 3 years | 6 years | Mobility guarantee: 3 years Europe-wide; Warranty HV battery: 8 years or 160,000 km; |  | series | series | series | series | series | front + back with reversing camera | series | Pivi Pro | series | series | series | 260 euros | series | series |  | series | 1040 euros | series | package | series | Color display (touch screen) | 520 euros | series | series | series
413 | MINI | Convertible Cooper SE | MINI (F57) Electric Convertible (from 04/23) | F57 | 04/23 | 04/23 |  | 60000 euros | [7 empty] | electric | 135 | 184 | 270 Nm | Electricity | front wheel | reduction gear | 1 | electric vehicle | Front axle / hybrid synchronous machine (HSM) | 135 kW (184 hp) / 270 Nm |  | 75 | [8 empty] | 3876mm | 1727mm | 1932mm | 1415mm | 2495mm | 115mm | 10.8m | 215L |  | series | nb | nb | nb | [11 empty] | convertible | 3 | Small car (e.g. Polo) | 4 | screw | screw | series | disc | disc | 205/45R17 | series | direct measurement (sensor) | [5 empty] | 8.2s | 150km/h | 0 g/km | 17.2kWh/100km | 0 g/km | 201 km | lithium | 32.6 | nb | rear passenger side | type 2 | CCS | 1-phase,3-phase | AC:2.3-11.0DC:50.0 | 100%: 840 minutes (AC Schuko 2.3 kW), 252 minutes (AC 1-phase wall box/charging station 7.4 kW), 150 minutes (AC 3-phase wall box/charging station 11.0 kW); 80%: 36 min. (DC charging station 50.0 kW) |  |  | 28.9 | [9 empty] | series | series | series | series | series | series | series | series | Brake Assist | series | Drive slip control | series | Dynamic Stability Control III | series |  | key switch | Front and back | series | Flashing brake light |  | package | series | series | series | series | window bag | series | window bag |  |  |  | series |  | series |  | series |  | series | series | series | series | series |  |  | series | [6 empty] | series | [13 empty] | series | Active hood |  |  |  |  | 3 years | 12 years | Warranty HV battery: 8 years or 160,000 km; |  | series | series | series |  | series | rear | series | Connected Navigation | series | series | series | series | series | series |  | series | series | series | package | series | Color display (touch screen) |  | series | package | series
414 | VW Commercial Vehicles | ID. Buzz Pro | ID. Buzz (from 10/22) | EB | 10/22 | 10/22 | A+ | 64581 euros |  |  |  | 0603 | CQY | 86 euros |  | electric | 150 | 204 | 310 Nm | Electricity | rear wheel | reduction gear | 1 | electric vehicle | Rear axle / permanent magnet synchronous machine (PSM) | 150 kW (204 hp) / 310 Nm | EBJ | 70 | [8 empty] | 4712mm | 1985mm | 2212mm | 1927mm | 2989mm | 158mm | 11.1 m | 1121 l | 2205 l | series | 2471kg | 3000kg | 529kg | 1000kg | 750kg | 4000kg | 50kg | 100kg | 16.4 degrees | 14.8 degrees | 12.0 degrees |  |  |  | bus | 5 | Upper middle class (e.g. E-class) | 5 | screw | screw | series | disc | drum | 235/55R19 | series | indirect measurement (ABS) | 255/50R19 | (series) / 0 (surcharge) |  | series | AirStop® tires | 10.2s | 145km/h | 0 g/km | 20.6kWh/100km | 0 g/km | 423 km | lithium | 82.0 | 495kg | rear passenger side | type 2 | CCS | 3-phase | AC:11.0DC:170.0 | 100%: 450 min. (AC 3-phase wall box/charging station 11.0 kW); 80%: 30 min. (DC charging station 170.0 kW) | 69dB | 18.9kWh/100km | 77.0 |  | 580 km | [7 empty] | series | series | series | series | series | nb | series | series | Brake Assist | series | Drive slip control | series | Electronic stability Program | series | incl. head protection | [6 empty] | package | package | series |  |  |  |  | series | 3-point harness | series | series | package | series | package | package | package | series | package | package | series | series |  |  | series |  |  | series |  |  |  |  | nb |  |  |  | series |  | series |  | package | series | series | [7 empty] | 2 years | 3 years | 12 years | Mobility guarantee: Lifetime throughout Europe if all inspections are complied with; Warranty HV battery: 8 years or 160,000 km; |  | series | series | series |  | series | front and back | series | Ready2Discover | series | series | series | 179 euros |  | series | 7056 euros | series | 1006 euros | series | package | package | Color display (touch screen) |  | series | series |  | 952 euros | mechanically pivotable
415 | VW Commercial Vehicles | ID. Buzz Cargo | ID. Buzz Cargo (from 10/22) | EBN | 10/22 | 10/22 | A+ | 54431 euros |  |  |  | 0603 | CQX | 86 euros |  | electric | 150 | 204 | 310 Nm | Electricity | rear wheel | reduction gear | 1 | electric vehicle | Rear axle / permanent magnet synchronous machine (PSM) | 150 kW (204 hp) / 310 Nm | EBJ | 70 | [8 empty] | 4712mm | 1985mm | 2212mm | 1932mm | 2989mm | 159mm | 11.1 m |  | 3900L | series | 2353kg | 3000kg | 647 kg | 1000kg | 750kg | 4000kg | 50kg | 100kg | 16.7 degrees | 17.9 degrees | 12.0 degrees |  |  |  | vans | 4 | Upper middle class (e.g. E-class) | 3 | screw | screw | series | disc | drum | 235/60R18 | series | indirect measurement (ABS) | 255/55R18 | 1 (series) / 2 (surcharge) |  | 167 euros | AirStop® tires | 10.2s | 145km/h | 0 g/km | 20.3kWh/100km | 0 g/km | 428 km | lithium | 82.0 | 495kg | rear passenger side | type 2 | CCS | 3-phase | AC:11.0DC:170.0 | 100%: 450 min. (AC 3-phase wall box/charging station 11.0 kW); 80%: 30 min. (DC charging station 170.0 kW) | 69dB |  | 77.0 |  | 590 km | [7 empty] | series | series | series | series |  |  | series | series | Brake Assist | series | Drive slip control | series | Electronic stability Program | series | incl. head protection | [6 empty] | package | 137 euros | 321 euros | [7 empty] | series | package | series | package | 714 euros | package | 333 euros | 161 euros | package | series | 18 euros |  |  | series |  |  | 131 euros | [8 empty] | package |  | package |  | package | package | 161 euros | [7 empty] | 2 years | 3 years | 12 years | Mobility guarantee: Lifetime throughout Europe if all inspections are complied with; Warranty HV battery: 8 years or 160,000 km; |  | series | series | series |  | series | front and back | series | Ready2Discover | series | series | 232 euros | 179 euros |  | series | 7112 euros | series | 1006 euros | 2523 euros | 256 euros | 774 euros | Color display (touch screen) |  | series | 208 euros |  | 952 euros | mechanically pivotable
416 | dacia | Spring Electric 45 | Spring Electric (from 10/21) | DBG | 10/21 | 10/21 | A+ | 20940 euros | Comfort | 06/22 |  | 8212 | AFG | 39 euros |  | electric | 33 | 44 | 125 Nm | Electricity | front wheel | reduction gear | 1 | electric vehicle | Front axle / permanent magnet synchronous machine (PSM) | 33 kW (44 hp) / 125 Nm | 4DB401 | 19 | [8 empty] | 3734mm | 1579mm | 1770mm | 1516mm | 2423mm | 151mm | 9.5m | 290L | 1100L | series | 1045kg | 1300kg | 255kg | [10 empty] | 600L | SUV | 5 | Small car (e.g. Polo) | 4 | screw | screw | series | disc | drum | 165/70R14 | series | indirect measurement (ABS) | [5 empty] | 19.1s | 125 km/h | 0 g/km | 13.9kWh/100km | 0 g/km | 230 km | lithium | 27.4 | 186kg | Vehicle front in the middle | type 2 |  | 1-phase | AC:2.3-3.7 | 100%: 812 min. (AC Schuko 2.3 kW), 508 min. (AC 1-phase wall box/charging station 3.7 kW) | 63dB |  | 26.8 |  | 305 km | [7 empty] | series | series | series | series | series | series | series | series | Electronic brake assistant | series | Drive slip control | series | Electronic stability Program |  |  |  | Rear only |  |  |  |  | series |  |  | series | window bag | series | window bag |  |  |  | series | [12 empty] | series | [25 empty] | 3 years or 100,000 km | 2 years | 6 years | Mobility guarantee: lifetime Europe-wide; Warranty HV battery: 8 years or 120,000 km; |  | series | series | series | series |  |  | series | Plug &amp; radio | series | series |  | 300 Euro |  | series | 0 euros | series | 650 euros | [5 empty] | series
417 | dacia | Spring Electric 45 | Spring Electric (from 10/21) | DBG | 10/21 | 10/21 | A+ | 22090 euros | ComfortPlus | 06/22 |  | 8212 | AFG | 39 euros |  | electric | 33 | 44 | 125 Nm | Electricity | front wheel | reduction gear | 1 | electric vehicle | Front axle / permanent magnet synchronous machine (PSM) | 33 kW (44 hp) / 125 Nm | 4DB401 | 19 | [8 empty] | 3734mm | 1579mm | 1770mm | 1516mm | 2423mm | 151mm | 9.5m | 290L | 1100L | series | 1045kg | 1300kg | 255kg | [10 empty] | 600L | SUV | 5 | Small car (e.g. Polo) | 4 | screw | screw | series | disc | drum | 165/70R14 | series | indirect measurement (ABS) | [5 empty] | 19.1s | 125 km/h | 0 g/km | 13.9kWh/100km | 0 g/km | 230 km | lithium | 27.4 | 186kg | Vehicle front in the middle | type 2 | CCS (surcharge: 700 euros) | 1-phase | AC:2.3-3.7DC:30.0 | 100%: 812 min. (AC Schuko 2.3 kW), 508 min. (AC 1-phase wall box/charging station 3.7 kW); 80%: 56 min. (DC charging station 30.0 kW) | 63dB |  | 26.8 |  | 305 km | [7 empty] | series | series | series | series | series | series | series | series | Electronic brake assistant | series | Drive slip control | series | Electronic stability Program |  |  |  | Rear only |  |  |  |  | series |  |  | series | window bag | series | window bag |  |  |  | series | [12 empty] | series | [25 empty] | 3 years or 100,000 km | 2 years | 6 years | Mobility guarantee: lifetime Europe-wide; Warranty HV battery: 8 years or 120,000 km; |  | series | series | series | series | series | rear with reversing camera | series | Media Nav Evolution | series | series | series | 300 Euro |  | series | 0 euros | series | series |  |  | series | Color display (touch screen) |  | series
418 | dacia | Spring Electric 45 | Spring Electric (from 10/21) | DBG | 06/22 | 10/21 | A+ | 22750 euros | Essential |  |  | 8212 | AFG | 39 euros |  | electric | 33 | 44 | 125 Nm | Electricity | front wheel | reduction gear | 1 | electric vehicle | Front axle / permanent magnet synchronous machine (PSM) | 33 kW (44 hp) / 125 Nm | 4DB401 | 19 | [8 empty] | 3734mm | 1579mm | 1770mm | 1516mm | 2423mm | 151mm | 9.5m | 290L | 1100L | series | 1045kg | 1300kg | 255kg | [10 empty] | 600L | SUV | 5 | Small car (e.g. Polo) | 4 | screw | screw | series | disc | drum | 165/70R14 | series | indirect measurement (ABS) | [5 empty] | 19.1s | 125 km/h | 0 g/km | 13.9kWh/100km | 0 g/km | 230 km | lithium | 27.4 | 186kg | Vehicle front in the middle | type 2 |  | 1-phase | AC:2.3-3.7 | 100%: 812 min. (AC Schuko 2.3 kW), 508 min. (AC 1-phase wall box/charging station 3.7 kW) | 63dB |  | 26.8 |  | 305 km | [7 empty] | series | series | series | series | series | series | series | series | Electronic brake assistant | series | Drive slip control | series | Electronic stability Program |  |  |  | Rear only |  |  |  |  | series |  |  | series | window bag | series | window bag |  |  |  | series | [12 empty] | series | [25 empty] | 3 years or 100,000 km | 2 years | 6 years | Mobility guarantee: lifetime Europe-wide; Warranty HV battery: 8 years or 120,000 km; |  | series | series | series | series | package | rear with reversing camera | series | Plug &amp; radio | series | series |  | 300 Euro |  | series | 399 euros | series | 650 euros | [5 empty] | series
419 | dacia | Spring Electric 65 | Spring Electric (from 10/21) | DBG | 05/23 | 10/21 | A+ | 24550 euros | extremes | [6 empty] | electric | 48 | 65 | 113 Nm | Electricity | front wheel | reduction gear | 1 | electric vehicle | Front axle / permanent magnet synchronous machine (PSM) | 48 kW (65 hp) / 113 Nm |  | 19 | [8 empty] | 3734mm | 1579mm | 1770mm | 1516mm | 2423mm | 151mm | 9.5m | 290L | 1100L | series | 1050kg | 1300kg | 250kg | [10 empty] | 600L | SUV | 5 | Small car (e.g. Polo) | 4 | screw | screw | series | disc | drum | 165/70R14 | series | indirect measurement (ABS) | [5 empty] | 13.7s | 125 km/h | 0 g/km | 14.5kWh/100km | 0 g/km | 220 km | lithium | 27.4 | 186kg | Vehicle front in the middle | type 2 | CCS (surcharge: 800 euros) | 1-phase | AC:2.3-3.7DC:30.0 | 100%: 812 min. (AC Schuko 2.3 kW), 508 min. (AC 1-phase wall box/charging station 3.7 kW); 80%: 56 min. (DC charging station 30.0 kW) |  |  | 26.8 |  | 305 km | [7 empty] | series | series | series | series | series | series | series | series | Electronic brake assistant | series | Drive slip control | series | Electronic stability Program |  |  |  | Rear only |  |  |  |  | series |  |  | series | window bag | series | window bag |  |  |  | series | [12 empty] | series | [25 empty] | 3 years or 100,000 km | 2 years | 6 years | Mobility guarantee: lifetime Europe-wide; Warranty HV battery: 8 years or 120,000 km; |  | series | series | series | series | series | rear with reversing camera | series | Media Nav Evolution | series | series | series | 300 Euro |  | series |  | series | 650 euros |  |  | series | Color display (touch screen) |  | series
420 | smart | fortwo convertible electric drive | fortwo (451) electric drive convertible (07/12 - 08/15) | A451 | 07/12 | 07/12 | A+ | 26770 euros | (including battery) | 08/15 | 08/15 | 1313 | C.I.C | 33 euros |  | electric | 55 | 75 | 130 Nm | Electricity | rear wheel | reduction gear | 1 | electric vehicle | Rear axle / permanent magnet synchronous machine (PSM) | 55 kW (75 hp) / 130 Nm | EM0003 | 35 | [8 empty] | 2695mm | 1559mm | nb | 1565mm | 1867mm | nb | 8.8m | 220L | 340L |  | 995kg | 1150kg | 155kg | [11 empty] | convertible | 2 | Microcar (e.g. Smart) | 2 | screw | screw | series | disc | drum | 155/60R15T | series | direct measurement (sensor) | 175/55R15 |  |  |  |  | 11.5s | 125 km/h | 0 g/km |  | 0 g/km |  | lithium | 17.6 | nb | rear passenger side | type 2 |  | 1-phase,3-phase | AC:2.3-22.0 | 100%: 420 min. (AC Schuko 2.3 kW), 360 min. (AC 1-phase wall box/charging station 3.7 kW), 60 min. (AC 3-phase wall box/charging station 22.0 kW) | 69dB | 15.1kWh/100km | 16.7 | 145 km |  | AC 3-phase 22 kW (965 euros) | [6 empty] | series | series | series | package |  | 80 euro | series | series | Hydraulic brake assist | series | Drive slip control | series | Electronic stability Program |  | incl. head protection | contact plug | Only at the front with top tether |  |  | 190 euros |  | package | package | [47 empty] | 2 years | 2 years | 6 years | Mobility guarantee: 2 years Europe-wide; Warranty HV battery: 2-year warranty upon purchase. For rent up to 10 years depending on the financing contract; |  | series | series | series |  |  |  | series | Audio System Basic |  |  |  | series | 475 euros | Surcharge (not yet known) | no |  | not known | series |  | 575 euros | Color display (touch screen)
421 | smart | fortwo convertible electric drive | fortwo (451) electric drive convertible (07/12 - 08/15) | A451 | 03/15 | 07/12 | A+ | 22000 euros | (plus battery rental) | 08/15 | 08/15 | 1313 | C.I.C | 33 euros |  | electric | 55 | 75 | 130 Nm | Electricity | rear wheel | reduction gear | 1 | electric vehicle | Rear axle / permanent magnet synchronous machine (PSM) | 55 kW (75 hp) / 130 Nm | EM0003 | 35 | [8 empty] | 2695mm | 1559mm | nb | 1565mm | 1867mm | nb | 8.8m | 220L | 340L |  | 995kg | 1150kg | 155kg | [11 empty] | convertible | 2 | Microcar (e.g. Smart) | 2 | screw | screw | series | disc | drum | 155/60R15T | series | direct measurement (sensor) | 175/55R15 |  |  |  |  | 11.5s | 125 km/h | 0 g/km |  | 0 g/km |  | lithium | 17.6 | nb | rear passenger side | type 2 |  | 1-phase,3-phase | AC:2.3-22.0 | 100%: 420 min. (AC Schuko 2.3 kW), 360 min. (AC 1-phase wall box/charging station 3.7 kW), 60 min. (AC 3-phase wall box/charging station 22.0 kW) | 69dB | 15.1kWh/100km | 16.7 | 145 km |  | AC 3-phase 22 kW (965 euros) | [6 empty] | series | series | series | package |  | 80 euro | series | series | Hydraulic brake assist | series | Drive slip control | series | Electronic stability Program |  | incl. head protection | contact plug | Only at the front with top tether |  |  | 190 euros |  | package | package | [47 empty] | 2 years | 2 years | 6 years | Mobility guarantee: 2 years Europe-wide; Warranty HV battery: 2-year warranty upon purchase. For rent up to 10 years depending on the financing contract; |  | series | series | series |  |  |  | series | Audio System Basic |  |  |  | series | 475 euros | Surcharge (not yet known) | no |  | not known | series |  | 575 euros | Color display (touch screen)
422 | smart | fortwo convertible BRABUS electric drive | fortwo (451) BRABUS electric drive convertible (05/13 - 08/15) | A451 | 05/13 | 05/13 | A+ | 33080 euros | (including battery) | 08/15 | 08/15 | 1313 | CUJ | 33 euros |  | electric | 60 | 82 | 135 Nm | Electricity | rear wheel | reduction gear | 1 | electric vehicle | Rear axle / permanent magnet synchronous machine (PSM) | 60 kW (82 hp) / 135 Nm | EM0003 | 35 | [8 empty] | 2727mm | 1559mm | nb | 1565mm | 1867mm | nb | 8.8m | 220L | 340L |  | 1020kg | 1150kg | 130kg | [11 empty] | convertible | 2 | Microcar (e.g. Smart) | 2 | screw | screw | series | disc | drum | 175/50R16V | series | direct measurement (sensor) | 225/35R17 |  |  |  |  | 10.2s | 130km/h | 0 g/km |  | 0 g/km |  | lithium | 17.6 | nb | rear passenger side | type 2 |  | 1-phase,3-phase | AC:2.3-22.0 | 100%: 420 min. (AC Schuko 2.3 kW), 360 min. (AC 1-phase wall box/charging station 3.7 kW), 60 min. (AC 3-phase wall box/charging station 22.0 kW) | 69dB | 16.3kWh/100km | 16.7 | 145 km |  | AC 3-phase 22 kW (965 euros) | [6 empty] | series | series | series | package |  | 80 euro | series | series | Hydraulic brake assist | series | Drive slip control | series | Electronic stability Program |  | incl. head protection | contact plug | Only at the front with top tether |  |  |  |  | package | 110 euros | [47 empty] | 2 years | 2 years | 6 years | Mobility guarantee: 2 years Europe-wide; Warranty HV battery: 2-year warranty upon purchase. For rent up to 10 years depending on the financing contract; |  | series | series | series |  |  |  | series | Audio System Basic |  |  |  | series | 475 euros | Surcharge (not yet known) | no |  | 340 euros | series |  | 575 euros | Color display (touch screen)
423 | smart | fortwo convertible BRABUS electric drive | fortwo (451) BRABUS electric drive convertible (05/13 - 08/15) | A451 | 03/15 | 05/13 | A+ | 28310 euros | (plus battery rental) | 08/15 | 08/15 | 1313 | CUJ | 33 euros |  | electric | 60 | 82 | 135 Nm | Electricity | rear wheel | reduction gear | 1 | electric vehicle | Rear axle / permanent magnet synchronous machine (PSM) | 60 kW (82 hp) / 135 Nm | EM0003 | 35 | [8 empty] | 2727mm | 1559mm | nb | 1565mm | 1867mm | nb | 8.8m | 220L | 340L |  | 1020kg | 1150kg | 130kg | [11 empty] | convertible | 2 | Microcar (e.g. Smart) | 2 | screw | screw | series | disc | drum | 175/50R16V | series | direct measurement (sensor) | 225/35R17 |  |  |  |  | 10.2s | 130km/h | 0 g/km |  | 0 g/km |  | lithium | 17.6 | nb | rear passenger side | type 2 |  | 1-phase,3-phase | AC:2.3-22.0 | 100%: 420 min. (AC Schuko 2.3 kW), 360 min. (AC 1-phase wall box/charging station 3.7 kW), 60 min. (AC 3-phase wall box/charging station 22.0 kW) | 69dB | 16.3kWh/100km | 16.7 | 145 km |  | AC 3-phase 22 kW (965 euros) | [6 empty] | series | series | series | package |  | 80 euro | series | series | Hydraulic brake assist | series | Drive slip control | series | Electronic stability Program |  | incl. head protection | contact plug | Only at the front with top tether |  |  |  |  | package | 110 euros | [47 empty] | 2 years | 2 years | 6 years | Mobility guarantee: 2 years Europe-wide; Warranty HV battery: 2-year warranty upon purchase. For rent up to 10 years depending on the financing contract; |  | series | series | series |  |  |  | series | Audio System Basic |  |  |  | series | 475 euros | Surcharge (not yet known) | no |  | 340 euros | series |  | 575 euros | Color display (touch screen)
424 | Toyota | bZ4X | bZ4X (from 06/22) | EAM | 06/22 | 06/22 | A+ | 47490 euros |  |  |  | 7104 | AR | 74 euros | AAT | electric | 150 | 204 | 265 Nm | Electricity | front wheel | reduction gear | 1 | electric vehicle | Front axle / current-excited synchronous machine (SSM) | 150 kW (204 hp) / 265 Nm | 1XM | 73 | [8 empty] | 4690mm | 1860mm | nb | 1600mm | 2850mm | 180mm | 11.4m | 452L | nb | series | 1970kg | 2465kg | 495kg | 750kg | 750kg | nb | 75kg | 75kg | 17.0 degrees | 25.0 degrees | nb |  |  |  | SUV | 5 | Middle class (e.g. 3-series) | 5 | screw | screw | series | disc | disc | 235/60R18 | series | indirect measurement (ABS) | [5 empty] | 7.5s | 160km/h | 0 g/km | 14.4kWh/100km | 0 g/km | 513 km | lithium | 71.4 | nb | driver's side in front | type 2 | CCS | 3-phase | AC:11.0DC:50.0-150.0 | 100%: 390 min. (AC 3-phase wall box/charging station 11.0 kW); 80%: 85 min. (DC charging station 50.0 kW), 30 min. (DC charging station 150.0 kW) | 64dB |  |  |  | 686 km | [7 empty] | series | series | series | series | series | series | series | series | Brake Assist | series | traction control | series | Vehicle Stability Control + | series |  |  | Only at the back with top tether |  |  |  |  | series |  | series | series | window bag | series | window bag | series | 3-point harness | series | series | series | series |  | series |  | series | series |  | series |  |  |  | series |  | series |  |  | series |  |  |  |  | series |  |  | series |  | Driver's knee airbag |  |  | series | [7 empty] | 3 years or 100,000 km | 3 years | 12 years | Mobility guarantee: 3 years Europe-wide; HV battery guarantee: 8 years (1st year: unlimited kilometers; 2nd to 8th year: up to 160,000 km); Other: 5 years on EV main system components (1st year: unlimited mileage; 2nd-5th year: up to 100,000 km) | in the first year without km limit; from 04/2021: Toyota Relax extended warranty (up to max. 160,000 km, max. 7 years, annual extension subject to inspection by the Toyota contract partner) | series | series | series | series | series | backup camera | series | Toyota Smart Connect | series | series | series | series |  | 309 euros | 1090 euros | series | 1090 euros | series |  | series | Color display (touch screen) |  | series |  | series
425 | Toyota | bZ4X | bZ4X (from 06/22) | EAM | 06/22 | 06/22 | A+ | 62990 euros | Comfort and technology package with X-Mode panoramic glass roof |  |  | 7104 | AAS | 74 euros | AAU | electric | 160 | 218 | 336 Nm | Electricity | four wheel drive | reduction gear | 1 | electric vehicle | Front axle / current-excited synchronous machine (SSM) | 80 kW (109 hp) / 168 Nm | 1YM | 118 | Rear axle / current-excited synchronous machine (SSM) | 80 kW (109 hp) / 168 Nm | [6 empty] | 4690mm | 1860mm | nb | 1600mm | 2850mm | 180mm | 11.4m | 452L | nb | series | 2085kg | 2550kg | 465kg | 750kg | 750kg | nb | 75kg | 75kg | 17.0 degrees | 25.0 degrees | nb |  |  |  | SUV | 5 | Middle class (e.g. 3-series) | 5 | screw | screw | series | disc | disc | 235/50R20 | series | indirect measurement (ABS) | [5 empty] | 6.9s | 160km/h | 0 g/km | 16.2kWh/100km | 0 g/km | 461 km | lithium | 71.4 | nb | driver's side in front | type 2 | CCS | 3-phase | AC:11.0DC:50.0-150.0 | 100%: 390 min. (AC 3-phase wall box/charging station 11.0 kW); 80%: 85 min. (DC charging station 50.0 kW), 30 min. (DC charging station 150.0 kW) | 64dB |  |  |  | 605 km | [7 empty] | series | series | series | series | series | series | series | series | Brake Assist | series | traction control | series | Vehicle Stability Control + | series |  |  | Only at the back with top tether |  |  |  |  | series | series | series | series | window bag | series | window bag | series | 3-point harness | series | series | series | series |  | series | series | series | series |  | series | series | series | series | series |  | series |  |  | series |  |  |  |  | series |  |  | series |  | Driver's knee airbag |  |  | series | [7 empty] | 3 years or 100,000 km | 3 years | 12 years | Mobility guarantee: 3 years Europe-wide; HV battery guarantee: 8 years (1st year: unlimited kilometers; 2nd to 8th year: up to 160,000 km); Other: 5 years on EV main system components (1st year: unlimited mileage; 2nd-5th year: up to 100,000 km) | in the first year without km limit; from 04/2021: Toyota Relax extended warranty (up to max. 160,000 km, max. 7 years, annual extension subject to inspection by the Toyota contract partner) | series | series | series | series | series | front + back with reversing camera | series | Toyota Smart Connect Plus and JBL sound system | series | series | series | series | series | 309 euros | 0 euros | series | series | series | series | series | Color display (touch screen) |  | series | series | series
426 | Toyota | bZ4X | bZ4X (from 06/22) | EAM | 06/22 | 06/22 | A+ | 54390 euros | Comfort package |  |  | 7104 | AR | 74 euros | AAT | electric | 150 | 204 | 265 Nm | Electricity | front wheel | reduction gear | 1 | electric vehicle | Front axle / current-excited synchronous machine (SSM) | 150 kW (204 hp) / 265 Nm | 1XM | 73 | [8 empty] | 4690mm | 1860mm | nb | 1600mm | 2850mm | 180mm | 11.4m | 452L | nb | series | 1970kg | 2465kg | 495kg | 750kg | 750kg | nb | 75kg | 75kg | 17.0 degrees | 25.0 degrees | nb |  |  |  | SUV | 5 | Middle class (e.g. 3-series) | 5 | screw | screw | series | disc | disc | 235/60R18 | series | indirect measurement (ABS) | [5 empty] | 7.5s | 160km/h | 0 g/km | 14.4kWh/100km | 0 g/km | 513 km | lithium | 71.4 | nb | driver's side in front | type 2 | CCS | 3-phase | AC:11.0DC:50.0-150.0 | 100%: 390 min. (AC 3-phase wall box/charging station 11.0 kW); 80%: 85 min. (DC charging station 50.0 kW), 30 min. (DC charging station 150.0 kW) | 64dB |  |  |  | 686 km | [7 empty] | series | series | series | series | series | series | series | series | Brake Assist | series | traction control | series | Vehicle Stability Control + | series |  |  | Only at the back with top tether |  |  |  |  | series | series | series | series | window bag | series | window bag | series | 3-point harness | series | series | series | series |  | series | series | series | series |  | series | series | series | series | series |  | series |  |  | series |  |  |  |  | series |  |  | series |  | Driver's knee airbag |  |  | series | [7 empty] | 3 years or 100,000 km | 3 years | 12 years | Mobility guarantee: 3 years Europe-wide; HV battery guarantee: 8 years (1st year: unlimited kilometers; 2nd to 8th year: up to 160,000 km); Other: 5 years on EV main system components (1st year: unlimited mileage; 2nd-5th year: up to 100,000 km) | in the first year without km limit; from 04/2021: Toyota Relax extended warranty (up to max. 160,000 km, max. 7 years, annual extension subject to inspection by the Toyota contract partner) | series | series | series | series | series | front + back with reversing camera | series | Toyota Smart Connect Plus | series | series | series | series |  | 309 euros | 1090 euros | series | 1090 euros | series |  | series | Color display (touch screen) |  | series | series | series
427 | Toyota | bZ4X | bZ4X (from 06/22) | EAM | 06/22 | 06/22 | A+ | 58090 euros | Comfort and technology package |  |  | 7104 | AR | 74 euros | AAT | electric | 150 | 204 | 265 Nm | Electricity | front wheel | reduction gear | 1 | electric vehicle | Front axle / current-excited synchronous machine (SSM) | 150 kW (204 hp) / 265 Nm | 1XM | 73 | [8 empty] | 4690mm | 1860mm | nb | 1600mm | 2850mm | 180mm | 11.4m | 452L | nb | series | 1970kg | 2465kg | 495kg | 750kg | 750kg | nb | 75kg | 75kg | 17.0 degrees | 25.0 degrees | nb |  |  |  | SUV | 5 | Middle class (e.g. 3-series) | 5 | screw | screw | series | disc | disc | 235/50R20 | series | indirect measurement (ABS) | [5 empty] | 7.5s | 160km/h | 0 g/km | 14.4kWh/100km | 0 g/km | 513 km | lithium | 71.4 | nb | driver's side in front | type 2 | CCS | 3-phase | AC:11.0DC:50.0-150.0 | 100%: 390 min. (AC 3-phase wall box/charging station 11.0 kW); 80%: 85 min. (DC charging station 50.0 kW), 30 min. (DC charging station 150.0 kW) | 64dB |  |  |  | 686 km | [7 empty] | series | series | series | series | series | series | series | series | Brake Assist | series | traction control | series | Vehicle Stability Control + | series |  |  | Only at the back with top tether |  |  |  |  | series | series | series | series | window bag | series | window bag | series | 3-point harness | series | series | series | series |  | series | series | series | series |  | series | series | series | series | series |  | series |  |  | series |  |  |  |  | series |  |  | series |  | Driver's knee airbag |  |  | series | [7 empty] | 3 years or 100,000 km | 3 years | 12 years | Mobility guarantee: 3 years Europe-wide; HV battery guarantee: 8 years (1st year: unlimited kilometers; 2nd to 8th year: up to 160,000 km); Other: 5 years on EV main system components (1st year: unlimited mileage; 2nd-5th year: up to 100,000 km) | in the first year without km limit; from 04/2021: Toyota Relax extended warranty (up to max. 160,000 km, max. 7 years, annual extension subject to inspection by the Toyota contract partner) | series | series | series | series | series | front + back with reversing camera | series | Toyota Smart Connect Plus and JBL sound system | series | series | series | series | series | 309 euros | 1090 euros | series | 1090 euros | series | series | series | Color display (touch screen) |  | series | series | series
428 | Toyota | bZ4X | bZ4X (from 06/22) | EAM | 06/22 | 06/22 | A+ | 59990 euros | Comfort and technology package with panoramic glass roof |  |  | 7104 | AR | 74 euros | AAT | electric | 150 | 204 | 265 Nm | Electricity | front wheel | reduction gear | 1 | electric vehicle | Front axle / current-excited synchronous machine (SSM) | 150 kW (204 hp) / 265 Nm | 1XM | 73 | [8 empty] | 4690mm | 1860mm | nb | 1600mm | 2850mm | 180mm | 11.4m | 452L | nb | series | 1970kg | 2465kg | 495kg | 750kg | 750kg | nb | 75kg | 75kg | 17.0 degrees | 25.0 degrees | nb |  |  |  | SUV | 5 | Middle class (e.g. 3-series) | 5 | screw | screw | series | disc | disc | 235/50R20 | series | indirect measurement (ABS) | [5 empty] | 7.5s | 160km/h | 0 g/km | 14.4kWh/100km | 0 g/km | 513 km | lithium | 71.4 | nb | driver's side in front | type 2 | CCS | 3-phase | AC:11.0DC:50.0-150.0 | 100%: 390 min. (AC 3-phase wall box/charging station 11.0 kW); 80%: 85 min. (DC charging station 50.0 kW), 30 min. (DC charging station 150.0 kW) | 64dB |  |  |  | 686 km | [7 empty] | series | series | series | series | series | series | series | series | Brake Assist | series | traction control | series | Vehicle Stability Control + | series |  |  | Only at the back with top tether |  |  |  |  | series | series | series | series | window bag | series | window bag | series | 3-point harness | series | series | series | series |  | series | series | series | series |  | series | series | series | series | series |  | series |  |  | series |  |  |  |  | series |  |  | series |  | Driver's knee airbag |  |  | series | [7 empty] | 3 years or 100,000 km | 3 years | 12 years | Mobility guarantee: 3 years Europe-wide; HV battery guarantee: 8 years (1st year: unlimited kilometers; 2nd to 8th year: up to 160,000 km); Other: 5 years on EV main system components (1st year: unlimited mileage; 2nd-5th year: up to 100,000 km) | in the first year without km limit; from 04/2021: Toyota Relax extended warranty (up to max. 160,000 km, max. 7 years, annual extension subject to inspection by the Toyota contract partner) | series | series | series | series | series | front + back with reversing camera | series | Toyota Smart Connect Plus and JBL sound system | series | series | series | series | series | 309 euros | 0 euros | series | series | series | series | series | Color display (touch screen) |  | series | series | series
429 | Toyota | bZ4X | bZ4X (from 06/22) | EAM | 08/22 | 06/22 | A+ | 57390 euros | Comfort package X-Mode |  |  | 7104 | AAS | 74 euros | AAU | electric | 160 | 218 | 336 Nm | Electricity | four wheel drive | reduction gear | 1 | electric vehicle | Front axle / current-excited synchronous machine (SSM) | 80 kW (109 hp) / 168 Nm | 1YM | 118 | Rear axle / current-excited synchronous machine (SSM) | 80 kW (109 hp) / 168 Nm | [6 empty] | 4690mm | 1860mm | nb | 1600mm | 2850mm | 180mm | 11.4m | 452L | nb | series | 2085kg | 2550kg | 465kg | 750kg | 750kg | nb | 75kg | 75kg | 17.0 degrees | 25.0 degrees | nb |  |  |  | SUV | 5 | Middle class (e.g. 3-series) | 5 | screw | screw | series | disc | disc | 235/60R18 | series | indirect measurement (ABS) | [5 empty] | 6.9s | 160km/h | 0 g/km | 16.2kWh/100km | 0 g/km | 461 km | lithium | 71.4 | nb | driver's side in front | type 2 | CCS | 3-phase | AC:11.0DC:50.0-150.0 | 100%: 390 min. (AC 3-phase wall box/charging station 11.0 kW); 80%: 85 min. (DC charging station 50.0 kW), 30 min. (DC charging station 150.0 kW) | 64dB |  |  |  | 605 km | [7 empty] | series | series | series | series | series | series | series | series | Brake Assist | series | traction control | series | Vehicle Stability Control + | series |  |  | Only at the back with top tether |  |  |  |  | series | series | series | series | window bag | series | window bag | series | 3-point harness | series | series | series | series |  | series | series | series | series |  | series | series | series | series | series |  | series |  |  | series |  |  |  |  | series |  |  | series |  | Driver's knee airbag |  |  | series | [7 empty] | 3 years or 100,000 km | 3 years | 12 years | Mobility guarantee: 3 years Europe-wide; HV battery guarantee: 8 years (1st year: unlimited kilometers; 2nd to 8th year: up to 160,000 km); Other: 5 years on EV main system components (1st year: unlimited mileage; 2nd-5th year: up to 100,000 km) | in the first year without km limit; from 04/2021: Toyota Relax extended warranty (up to max. 160,000 km, max. 7 years, annual extension subject to inspection by the Toyota contract partner) | series | series | series | series | series | front + back with reversing camera | series | Toyota Smart Connect Plus | series | series | series | series |  | 309 euros | 1090 euros | series | 1090 euros | series |  | series | Color display (touch screen) |  | series | series | series
430 | Toyota | bZ4X | bZ4X (from 06/22) | EAM | 08/22 | 06/22 | A+ | 61090 euros | X-Mode comfort and technology package |  |  | 7104 | AAS | 74 euros | AAU | electric | 160 | 218 | 336 Nm | Electricity | four wheel drive | reduction gear | 1 | electric vehicle | Front axle / current-excited synchronous machine (SSM) | 80 kW (109 hp) / 168 Nm | 1YM | 118 | Rear axle / current-excited synchronous machine (SSM) | 80 kW (109 hp) / 168 Nm | [6 empty] | 4690mm | 1860mm | nb | 1600mm | 2850mm | 180mm | 11.4m | 452L | nb | series | 2085kg | 2550kg | 465kg | 750kg | 750kg | nb | 75kg | 75kg | 17.0 degrees | 25.0 degrees | nb |  |  |  | SUV | 5 | Middle class (e.g. 3-series) | 5 | screw | screw | series | disc | disc | 235/50R20 | series | indirect measurement (ABS) | [5 empty] | 6.9s | 160km/h | 0 g/km | 16.2kWh/100km | 0 g/km | 461 km | lithium | 71.4 | nb | driver's side in front | type 2 | CCS | 3-phase | AC:11.0DC:50.0-150.0 | 100%: 390 min. (AC 3-phase wall box/charging station 11.0 kW); 80%: 85 min. (DC charging station 50.0 kW), 30 min. (DC charging station 150.0 kW) | 64dB |  |  |  | 605 km | [7 empty] | series | series | series | series | series | series | series | series | Brake Assist | series | traction control | series | Vehicle Stability Control + | series |  |  | Only at the back with top tether |  |  |  |  | series | series | series | series | window bag | series | window bag | series | 3-point harness | series | series | series | series |  | series | series | series | series |  | series | series | series | series | series |  | series |  |  | series |  |  |  |  | series |  |  | series |  | Driver's knee airbag |  |  | series | [7 empty] | 3 years or 100,000 km | 3 years | 12 years | Mobility guarantee: 3 years Europe-wide; HV battery guarantee: 8 years (1st year: unlimited kilometers; 2nd to 8th year: up to 160,000 km); Other: 5 years on EV main system components (1st year: unlimited mileage; 2nd-5th year: up to 100,000 km) | in the first year without km limit; from 04/2021: Toyota Relax extended warranty (up to max. 160,000 km, max. 7 years, annual extension subject to inspection by the Toyota contract partner) | series | series | series | series | series | front + back with reversing camera | series | Toyota Smart Connect Plus and JBL sound system | series | series | series | series | series | 309 euros | 1090 euros | series | 1090 euros | series | series | series | Color display (touch screen) |  | series | series | series
431 | Volvo | C40 Recharge Pure Electric Twin engine | C40 Recharge Pure Electric (X) (from 10/21) | X | 10/21 | 10/21 | A+ | 62050 euros | 1st edition | 03/22 |  | 9101 | BTE | 80 euro |  | electric | 300 | 408 | 660 Nm | Electricity | four wheel drive | reduction gear | 1 | electric vehicle | Front axle / permanent magnet synchronous machine (PSM) | 150 kW (204 hp) / 330 Nm | EAD3.1 | 160 | Rear axle / permanent magnet synchronous machine (PSM) | 150 kW (204 hp) / 330 Nm | [6 empty] | 4440mm | 1873mm | 2034mm | 1591mm | 2702mm | 171mm | 11.8m | 413 l | 1205 l | series | 2207kg | 2620kg | 413kg | 1800kg | 750kg |  | 90kg | 75kg | [6 empty] | SUV | 5 | Lower middle class (e.g. Golf) | 5 | screw | screw | series | disc | disc | 235/50R19 | series | direct measurement (sensor) | 255/45R19 |  |  |  |  | 4.7s | 180km/h | 0 g/km | 20.7kWh/100km | 0 g/km | 444 km | lithium | 78.0 | 500kg | driver's side rear | type 2 | CCS | 1-phase,3-phase | AC:2.3-11.0DC:50.0-150.0 | 100%: 2400 min. (AC Schuko 2.3 kW), 1440 min. (AC 1-phase wall box/charging station 3.7 kW), 480 min. (AC 3-phase wall box/charging station 11.0 kW); 80%: 63 min. (DC charging station 50.0 kW), 37 min. (DC charging station 150.0 kW) | 67dB |  | 75.0 | [9 empty] | series | series | series | series | series | series | series | package | Brake Assist | series | Dynamic Traction Control | series | Electronic stability control | series |  | key switch | Rear only | series | Flashing brake light and activation of the hazard warning lights (below 30 km/h) | series |  | series | series | series | series | window bag | series | window bag | series | 3-point harness | series | series | series | series | series | series | series | series | series |  | series | series | series |  | series |  |  |  |  | series |  |  | series |  | series |  |  | series |  | Driver's knee airbag | series |  | series | Reversible belt tensioner/locking function | [6 empty] | 2 years / from 05/23: 3 years | 2 years | 12 years | Mobility guarantee: Lifetime throughout Europe if all inspections are complied with; Warranty HV battery: 8 years or 160,000 km; Other: from 03/21 Volvo CARE: 3 years/100,000 km service, maintenance, wearing parts incl. insurance (liability and comprehensive insurance, after |  | series | series | series | series | series | front + back with reversing camera | series | Android infotainment system | series | series |  | series |  | aw | 750 euros | series | 750 euros | series |  | series | Color display (touch screen) |  | series | series | series | 930 euros | mechanically pivotable
432 | Volvo | C40 Recharge Pure Electric Single Motor | C40 Recharge Pure Electric (X) (from 10/21) | X | 03/22 | 10/21 | A+ | 48850 euros | Core | 12/22 |  | 9101 | BUN | 74 euros |  | electric | 170 | 231 | 330 Nm | Electricity | front wheel | reduction gear | 1 | electric vehicle | Front axle / permanent magnet synchronous machine (PSM) | 170 kW (231 hp) / 330 Nm | EAD3.4 | 80 | [8 empty] | 4440mm | 1873mm | 2034mm | 1591mm | 2702mm | 171mm | 11.8m | 413 l | 1205 l | series | 2037kg | 2462kg | 425kg | 1500kg | 750kg |  | 100kg | 75kg | [6 empty] | SUV | 5 | Lower middle class (e.g. Golf) | 5 | screw | screw | series | disc | disc | 235/50R19 | series | direct measurement (sensor) | 255/45R19 |  |  |  |  | 7.4s | 160km/h | 0 g/km | 18.7kWh/100km | 0 g/km | 423 km | lithium | 69.0 | nb | driver's side rear | type 2 | CCS | 1-phase,3-phase | AC:2.3-11.0DC:50.0-150.0 | 100%: 2160 min. (AC Schuko 2.3 kW), 1260 min. (AC 1-phase wall box/charging station 3.7 kW), 420 min. (AC 3-phase wall box/charging station 11.0 kW); 80%: 56 min. (DC charging station 50.0 kW), 32 min. (DC charging station 150.0 kW) | 67dB |  | 67.0 |  | 597 km | [7 empty] | series | series | series | series | series | series | series | series | multi-collision brake | series | Dynamic Traction Control | series | Electronic stability control | series |  | key switch | Front and back | series | Flashing brake light and activation of the hazard warning lights (below 30 km/h) | series |  | series | series | series | series | window bag | series | window bag | series | 3-point harness | series | series |  | series | series |  |  | series | series |  | series | series |  |  | series |  |  |  |  | series |  |  | series |  | series |  |  | series |  | Driver's knee airbag | package |  | series | Reversible belt tensioner/locking function | [6 empty] | years / from 05/23: 3 years | 2 years | 12 years | Mobility guarantee: Lifetime throughout Europe if all inspections are complied with; Warranty HV battery: 8 years or 160,000 km; Other: from 03/21 Volvo CARE: 3 years/100,000 km service, maintenance, wearing parts incl. insurance (liability and comprehensive insurance, after |  | series | series | series | series | series | front + back with reversing camera | series | Android infotainment system | series | series |  | series |  | aw | 790 euros | series | 790 euros | series |  | series | Color display (touch screen) |  | series | series | series | 960 euros | mechanically pivotable
433 | Volvo | C40 Recharge Pure Electric Single Motor | C40 Recharge Pure Electric (X) (from 10/21) | X | 03/22 | 10/21 | A+ | 56300 euros | Plus | 12/22 |  | 9101 | BUN | 74 euros |  | electric | 170 | 231 | 330 Nm | Electricity | front wheel | reduction gear | 1 | electric vehicle | Front axle / permanent magnet synchronous machine (PSM) | 170 kW (231 hp) / 330 Nm | EAD3.4 | 80 | [8 empty] | 4440mm | 1873mm | 2034mm | 1591mm | 2702mm | 171mm | 11.8m | 413 l | 1205 l | series | 2037kg | 2462kg | 425kg | 1500kg | 750kg |  | 100kg | 75kg | [6 empty] | SUV | 5 | Lower middle class (e.g. Golf) | 5 | screw | screw | series | disc | disc | 235/50R19 | series | direct measurement (sensor) | 255/45R19 |  |  |  |  | 7.4s | 160km/h | 0 g/km | 18.7kWh/100km | 0 g/km | 423 km | lithium | 69.0 | nb | driver's side rear | type 2 | CCS | 1-phase,3-phase | AC:2.3-11.0DC:50.0-150.0 | 100%: 2160 min. (AC Schuko 2.3 kW), 1260 min. (AC 1-phase wall box/charging station 3.7 kW), 420 min. (AC 3-phase wall box/charging station 11.0 kW); 80%: 56 min. (DC charging station 50.0 kW), 32 min. (DC charging station 150.0 kW) | 67dB |  | 67.0 |  | 597 km | [7 empty] | series | series | series | series | series | series | series | series | multi-collision brake | series | Dynamic Traction Control | series | Electronic stability control | series |  | key switch | Front and back | series | Flashing brake light and activation of the hazard warning lights (below 30 km/h) | series |  | series | series | series | series | window bag | series | window bag | series | 3-point harness | series | series | series | series | series | series | series | series | series |  | series | series | series |  | series |  |  |  |  | series |  |  | series |  | series |  |  | series |  | Driver's knee airbag | series |  | series | Reversible belt tensioner/locking function | [6 empty] | 2 years / from 05/23: 3 years | 2 years | 12 years | Mobility guarantee: Lifetime throughout Europe if all inspections are complied with; Warranty HV battery: 8 years or 160,000 km; Other: from 03/21 Volvo CARE: 3 years/100,000 km service, maintenance, wearing parts incl. insurance (liability and comprehensive insurance, after |  | series | series | series | series | series | front + back with reversing camera | series | Android infotainment system | series | series |  | series |  | aw | 790 euros | series | 790 euros | series |  | series | Color display (touch screen) |  | series | series | series | 960 euros | mechanically pivotable
434 | Volvo | C40 Recharge Pure Electric Single Motor | C40 Recharge Pure Electric (X) (from 10/21) | X | 03/22 | 10/21 | A+ | 58950 euros | Ultimate | 12/22 |  | 9101 | BUN | 74 euros |  | electric | 170 | 231 | 330 Nm | Electricity | front wheel | reduction gear | 1 | electric vehicle | Front axle / permanent magnet synchronous machine (PSM) | 170 kW (231 hp) / 330 Nm | EAD3.4 | 80 | [8 empty] | 4440mm | 1873mm | 2034mm | 1591mm | 2702mm | 171mm | 11.8m | 413 l | 1205 l | series | 2037kg | 2462kg | 425kg | 1500kg | 750kg |  | 100kg | 75kg | [6 empty] | SUV | 5 | Lower middle class (e.g. Golf) | 5 | screw | screw | series | disc | disc | 235/50R19 | series | direct measurement (sensor) | 255/45R19 |  |  |  |  | 7.4s | 160km/h | 0 g/km | 18.7kWh/100km | 0 g/km | 423 km | lithium | 69.0 | nb | driver's side rear | type 2 | CCS | 1-phase,3-phase | AC:2.3-11.0DC:50.0-150.0 | 100%: 2160 min. (AC Schuko 2.3 kW), 1260 min. (AC 1-phase wall box/charging station 3.7 kW), 420 min. (AC 3-phase wall box/charging station 11.0 kW); 80%: 56 min. (DC charging station 50.0 kW), 32 min. (DC charging station 150.0 kW) | 67dB |  | 67.0 |  | 597 km | [7 empty] | series | series | series | series | series | series | series | series | multi-collision brake | series | Dynamic Traction Control | series | Electronic stability control | series |  | key switch | Front and back | series | Flashing brake light and activation of the hazard warning lights (below 30 km/h) | series |  | series | series | series | series | window bag | series | window bag | series | 3-point harness | series | series | series | series | series | series | series | series | series |  | series | series | series |  | series |  |  |  |  | series |  |  | series |  | series |  |  | series |  | Driver's knee airbag | series |  | series | Reversible belt tensioner/locking function | [6 empty] | 2 years / from 05/23: 3 years | 2 years | 12 years | Mobility guarantee: Lifetime throughout Europe if all inspections are complied with; Warranty HV battery: 8 years or 160,000 km; Other: from 03/21 Volvo CARE: 3 years/100,000 km service, maintenance, wearing parts incl. insurance (liability and comprehensive insurance, after |  | series | series | series | series | series | front + back with reversing camera | series | Android infotainment system | series | series |  | series |  | aw | 790 euros | series | 790 euros | series |  | series | Color display (touch screen) |  | series | series | series | 960 euros | mechanically pivotable
435 | Volvo | C40 Recharge Pure Electric Twin engine | C40 Recharge Pure Electric (X) (from 10/21) | X | 03/22 | 10/21 | A+ | 57650 euros | Core | 12/22 |  | 9101 | BTE | 80 euro |  | electric | 300 | 408 | 660 Nm | Electricity | four wheel drive | reduction gear | 1 | electric vehicle | Front axle / permanent magnet synchronous machine (PSM) | 150 kW (204 hp) / 330 Nm | EAD3.1 | 160 | Rear axle / permanent magnet synchronous machine (PSM) | 150 kW (204 hp) / 330 Nm | [6 empty] | 4440mm | 1873mm | 2034mm | 1591mm | 2702mm | 171mm | 11.8m | 413 l | 1205 l | series | 2207kg | 2620kg | 413kg | 1800kg | 750kg |  | 100kg | 75kg | [6 empty] | SUV | 5 | Lower middle class (e.g. Golf) | 5 | screw | screw | series | disc | disc | 235/50R19 | series | direct measurement (sensor) | 255/45R19 |  |  |  |  | 4.7s | 180km/h | 0 g/km | 20.7kWh/100km | 0 g/km | 444 km | lithium | 78.0 | 500kg | driver's side rear | type 2 | CCS | 1-phase,3-phase | AC:2.3-11.0DC:50.0-150.0 | 100%: 2400 min. (AC Schuko 2.3 kW), 1440 min. (AC 1-phase wall box/charging station 3.7 kW), 480 min. (AC 3-phase wall box/charging station 11.0 kW); 80%: 68 min. (DC charging station 50.0 kW), 37 min. (DC charging station 150.0 kW) | 67dB |  | 75.0 |  | 578 km | [7 empty] | series | series | series | series | series | series | series | series | multi-collision brake | series | Dynamic Traction Control | series | Electronic stability control | series |  | key switch | Front and back | series | Flashing brake light and activation of the hazard warning lights (below 30 km/h) | series |  | series | series | series | series | window bag | series | window bag | series | 3-point harness | series | series |  | series | series |  |  | series | series |  | series | series |  |  | series |  |  |  |  | series |  |  | series |  | series |  |  | series |  | Driver's knee airbag | package |  | series | Reversible belt tensioner/locking function | [6 empty] | years / from 05/23: 3 years | 2 years | 12 years | Mobility guarantee: Lifetime throughout Europe if all inspections are complied with; Warranty HV battery: 8 years or 160,000 km; Other: from 03/21 Volvo CARE: 3 years/100,000 km service, maintenance, wearing parts incl. insurance (liability and comprehensive insurance, after |  | series | series | series | series | series | front + back with reversing camera | series | Android infotainment system | series | series |  | series |  | aw | 790 euros | series | 790 euros | series |  | series | Color display (touch screen) |  | series | series | series | 960 euros | mechanically pivotable
436 | Volvo | C40 Recharge Pure Electric Twin engine | C40 Recharge Pure Electric (X) (from 10/21) | X | 03/22 | 10/21 | A+ | 62800 euros | Plus | 12/22 |  | 9101 | BTE | 80 euro |  | electric | 300 | 408 | 660 Nm | Electricity | four wheel drive | reduction gear | 1 | electric vehicle | Front axle / permanent magnet synchronous machine (PSM) | 150 kW (204 hp) / 330 Nm | EAD3.1 | 160 | Rear axle / permanent magnet synchronous machine (PSM) | 150 kW (204 hp) / 330 Nm | [6 empty] | 4440mm | 1873mm | 2034mm | 1591mm | 2702mm | 171mm | 11.8m | 413 l | 1205 l | series | 2207kg | 2620kg | 413kg | 1800kg | 750kg |  | 100kg | 75kg | [6 empty] | SUV | 5 | Lower middle class (e.g. Golf) | 5 | screw | screw | series | disc | disc | 235/50R19 | series | direct measurement (sensor) | 255/45R19 |  |  |  |  | 4.7s | 180km/h | 0 g/km | 20.7kWh/100km | 0 g/km | 444 km | lithium | 78.0 | 500kg | driver's side rear | type 2 | CCS | 1-phase,3-phase | AC:2.3-11.0DC:50.0-150.0 | 100%: 2400 min. (AC Schuko 2.3 kW), 1440 min. (AC 1-phase wall box/charging station 3.7 kW), 480 min. (AC 3-phase wall box/charging station 11.0 kW); 80%: 68 min. (DC charging station 50.0 kW), 37 min. (DC charging station 150.0 kW) | 67dB |  | 75.0 |  | 578 km | [7 empty] | series | series | series | series | series | series | series | series | multi-collision brake | series | Dynamic Traction Control | series | Electronic stability control | series |  | key switch | Front and back | series | Flashing brake light and activation of the hazard warning lights (below 30 km/h) | series |  | series | series | series | series | window bag | series | window bag | series | 3-point harness | series | series | series | series | series | series | series | series | series |  | series | series | series |  | series |  |  |  |  | series |  |  | series |  | series |  |  | series |  | Driver's knee airbag | series |  | series | Reversible belt tensioner/locking function | [6 empty] | 2 years / from 05/23: 3 years | 2 years | 12 years | Mobility guarantee: Lifetime throughout Europe if all inspections are complied with; Warranty HV battery: 8 years or 160,000 km; Other: from 03/21 Volvo CARE: 3 years/100,000 km service, maintenance, wearing parts incl. insurance (liability and comprehensive insurance, after |  | series | series | series | series | series | front + back with reversing camera | series | Android infotainment system | series | series |  | series |  | aw | 790 euros | series | 790 euros | series |  | series | Color display (touch screen) |  | series | series | series | 960 euros | mechanically pivotable
437 | Volvo | C40 Recharge Pure Electric Twin engine | C40 Recharge Pure Electric (X) (from 10/21) | X | 03/22 | 10/21 | A+ | 65450 euros | Ultimate | 12/22 |  | 9101 | BTE | 80 euro |  | electric | 300 | 408 | 660 Nm | Electricity | four wheel drive | reduction gear | 1 | electric vehicle | Front axle / permanent magnet synchronous machine (PSM) | 150 kW (204 hp) / 330 Nm | EAD3.1 | 160 | Rear axle / permanent magnet synchronous machine (PSM) | 150 kW (204 hp) / 330 Nm | [6 empty] | 4440mm | 1873mm | 2034mm | 1591mm | 2702mm | 171mm | 11.8m | 413 l | 1205 l | series | 2207kg | 2620kg | 413kg | 1800kg | 750kg |  | 100kg | 75kg | [6 empty] | SUV | 5 | Lower middle class (e.g. Golf) | 5 | screw | screw | series | disc | disc | 235/50R19 | series | direct measurement (sensor) | 255/45R19 |  |  |  |  | 4.7s | 180km/h | 0 g/km | 20.7kWh/100km | 0 g/km | 444 km | lithium | 78.0 | 500kg | driver's side rear | type 2 | CCS | 1-phase,3-phase | AC:2.3-11.0DC:50.0-150.0 | 100%: 2400 min. (AC Schuko 2.3 kW), 1440 min. (AC 1-phase wall box/charging station 3.7 kW), 480 min. (AC 3-phase wall box/charging station 11.0 kW); 80%: 68 min. (DC charging station 50.0 kW), 37 min. (DC charging station 150.0 kW) | 67dB |  | 75.0 |  | 578 km | [7 empty] | series | series | series | series | series | series | series | series | multi-collision brake | series | Dynamic Traction Control | series | Electronic stability control | series |  | key switch | Front and back | series | Flashing brake light and activation of the hazard warning lights (below 30 km/h) | series |  | series | series | series | series | window bag | series | window bag | series | 3-point harness | series | series | series | series | series | series | series | series | series |  | series | series | series |  | series |  |  |  |  | series |  |  | series |  | series |  |  | series |  | Driver's knee airbag | series |  | series | Reversible belt tensioner/locking function | [6 empty] | 2 years / from 05/23: 3 years | 2 years | 12 years | Mobility guarantee: Lifetime throughout Europe if all inspections are complied with; Warranty HV battery: 8 years or 160,000 km; Other: from 03/21 Volvo CARE: 3 years/100,000 km service, maintenance, wearing parts incl. insurance (liability and comprehensive insurance, after |  | series | series | series | series | series | front + back with reversing camera | series | Android infotainment system | series | series |  | series |  | aw | 790 euros | series | 790 euros | series |  | series | Color display (touch screen) |  | series | series | series | 960 euros | mechanically pivotable
438 | Volvo | C40 Recharge Pure Electric Single Motor | C40 Recharge Pure Electric (X) (from 10/21) | X | 10/23 | 10/21 | A+ | 47500 euros | Core | [6 empty] | electric | 175 | 238 | 330 Nm | Electricity | rear wheel | reduction gear | 1 | electric vehicle | Rear axle / permanent magnet synchronous machine (PSM) | 175 kW (238 hp) / 330 Nm | [10 empty] | 4440mm | 1873mm | 2034mm | 1591mm | 2702mm | 171mm | 11.8m | 413 l | 1205 l | series | 2045kg | 2470kg | 425kg | 1500kg | 750kg | nb | 100kg | 75kg | [6 empty] | SUV | 5 | Lower middle class (e.g. Golf) | 5 | screw | screw | series | disc | disc | 235/50R19 | series | direct measurement (sensor) | 255/45R19 |  |  |  |  | 7.4s | 180km/h | 0 g/km | 18.0kWh/100km | 0 g/km | 438 km | lithium | 69.0 | nb | driver's side rear | type 2 | CCS | 1-phase,3-phase | AC:2.3-11.0DC:50.0-150.0 | 100%: 2160 min. (AC Schuko 2.3 kW), 1260 min. (AC 1-phase wall box/charging station 3.7 kW), 420 min. (AC 3-phase wall box/charging station 11.0 kW); 80%: 56 min. (DC charging station 50.0 kW), 32 min. (DC charging station 150.0 kW) |  |  | 67.0 |  | 610 km | [7 empty] | series | series | series | series | series | series | series | series | multi-collision brake | series | Dynamic Traction Control | series | Electronic stability control | series |  |  | Front and back | series | Flashing brake light and activation of the hazard warning lights (below 30 km/h) |  |  | series | series | series | series | window bag | series | window bag | series | 3-point harness | series | series |  | series |  |  |  | series | series |  | series | series |  |  | series |  |  |  |  | series |  |  | series |  | series |  |  | series |  | Driver's knee airbag | package |  | series | Reversible belt tensioner/locking function | [6 empty] | 2 years / from 05/23: 3 years | 2 years | 12 years | Mobility guarantee: Lifetime throughout Europe if all inspections are complied with; Warranty HV battery: 8 years or 160,000 km; Other: from 03/21 Volvo CARE: 3 years/100,000 km service, maintenance, wearing parts incl. insurance (liability and comprehensive insurance, after |  | series | series | series | series | series | front and back | series | Android infotainment system | series | series |  | 339 euros |  | series |  | series | 790 euros | series |  | series | Color display (touch screen) |  | series | series | series | 960 euros | mechanically pivotable
439 | Volvo | C40 Recharge Pure Electric Single Motor Extended Range | C40 Recharge Pure Electric (X) (from 10/21) | X | 10/23 | 10/21 | A+ | 54450 euros | Core | [6 empty] | electric | 185 | 252 | 420 Nm | Electricity | rear wheel | reduction gear | 1 | electric vehicle | Rear axle / permanent magnet synchronous machine (PSM) | 185 kW (252 hp) / 420 Nm | [10 empty] | 4440mm | 1873mm | 2034mm | 1591mm | 2702mm | 171mm | 11.8m | 413 l | 1205 l | series | 2078kg | 2520kg | 442kg | 1500kg | 750kg | nb | 100kg | 75kg | [6 empty] | SUV | 5 | Lower middle class (e.g. Golf) | 5 | screw | screw | series | disc | disc | 235/50R19 | series | direct measurement (sensor) | 255/45R19 |  |  |  |  | 7.4s | 180km/h | 0 g/km | 16.5kWh/100km | 0 g/km | 533 km | lithium | 82.0 | nb | driver's side rear | type 2 | CCS | 1-phase,3-phase | AC:2.3-11.0DC:50.0-200.0 | 100%: 2520 min. (AC Schuko 2.3 kW), 1500 min. (AC 1-phase wall box/charging station 3.7 kW), 480 min. (AC 3-phase wall box/charging station 11.0 kW); 80%: 71 min. (DC charging station 50.0 kW), 27 min. (DC charging station 200.0 kW) |  |  | 78.0 |  | nb | [7 empty] | series | series | series | series | series | series | series | series | multi-collision brake | series | Dynamic Traction Control | series | Electronic stability control | series |  |  | Front and back | series | Flashing brake light and activation of the hazard warning lights (below 30 km/h) |  |  | series | series | series | series | window bag | series | window bag | series | 3-point harness | series | series |  | series |  |  |  | series | series |  | series | series |  |  | series |  |  |  |  | series |  |  | series |  | series |  |  | series |  | Driver's knee airbag | package |  | series | Reversible belt tensioner/locking function | [6 empty] | 2 years / from 05/23: 3 years | 2 years | 12 years | Mobility guarantee: Lifetime throughout Europe if all inspections are complied with; Warranty HV battery: 8 years or 160,000 km; Other: from 03/21 Volvo CARE: 3 years/100,000 km service, maintenance, wearing parts incl. insurance (liability and comprehensive insurance, after |  | series | series | series | series | series | front and back | series | Android infotainment system | series | series |  | 339 euros |  | series |  | series | 790 euros | series |  | series | Color display (touch screen) |  | series | series | series | 960 euros | mechanically pivotable
440 | Volvo | C40 Recharge Pure Electric Single Motor | C40 Recharge Pure Electric (X) (from 10/21) | X | 10/23 | 10/21 | A+ | 54900 euros | Plus | [6 empty] | electric | 175 | 238 | 330 Nm | Electricity | rear wheel | reduction gear | 1 | electric vehicle | Rear axle / permanent magnet synchronous machine (PSM) | 175 kW (238 hp) / 330 Nm | [10 empty] | 4440mm | 1873mm | 2034mm | 1591mm | 2702mm | 171mm | 11.8m | 413 l | 1205 l | series | 2045kg | 2470kg | 425kg | 1500kg | 750kg | nb | 100kg | 75kg | [6 empty] | SUV | 5 | Lower middle class (e.g. Golf) | 5 | screw | screw | series | disc | disc | 235/50R19 | series | direct measurement (sensor) | 255/45R19 |  |  |  |  | 7.4s | 180km/h | 0 g/km | 18.0kWh/100km | 0 g/km | 438 km | lithium | 69.0 | nb | driver's side rear | type 2 | CCS | 1-phase,3-phase | AC:2.3-11.0DC:50.0-150.0 | 100%: 2160 min. (AC Schuko 2.3 kW), 1260 min. (AC 1-phase wall box/charging station 3.7 kW), 420 min. (AC 3-phase wall box/charging station 11.0 kW); 80%: 56 min. (DC charging station 50.0 kW), 32 min. (DC charging station 150.0 kW) |  |  | 67.0 |  | 610 km | [7 empty] | series | series | series | series | series | series | series | series | multi-collision brake | series | Dynamic Traction Control | series | Electronic stability control | series |  |  | Front and back | series | Flashing brake light and activation of the hazard warning lights (below 30 km/h) |  |  | series | series | series | series | window bag | series | window bag | series | 3-point harness | series | series | series | series |  | series | series | series | series |  | series | series | series |  | series |  |  |  |  | series |  |  | series |  | series |  |  | series |  | Driver's knee airbag | series |  | series | Reversible belt tensioner/locking function | [6 empty] | 2 years / from 05/23: 3 years | 2 years | 12 years | Mobility guarantee: Lifetime throughout Europe if all inspections are complied with; Warranty HV battery: 8 years or 160,000 km; Other: from 03/21 Volvo CARE: 3 years/100,000 km service, maintenance, wearing parts incl. insurance (liability and comprehensive insurance, after |  | series | series | series | series | series | front + back with reversing camera | series | Android infotainment system | series | series |  | 339 euros |  | series |  | series | 790 euros | series |  | series | Color display (touch screen) |  | series | series | series | 960 euros | mechanically pivotable
441 | Volvo | C40 Recharge Pure Electric Single Motor Extended Range | C40 Recharge Pure Electric (X) (from 10/21) | X | 10/23 | 10/21 | A+ | 61850 euros | Plus | [6 empty] | electric | 185 | 252 | 420 Nm | Electricity | rear wheel | reduction gear | 1 | electric vehicle | Rear axle / permanent magnet synchronous machine (PSM) | 185 kW (252 hp) / 420 Nm | [10 empty] | 4440mm | 1873mm | 2034mm | 1591mm | 2702mm | 171mm | 11.8m | 413 l | 1205 l | series | 2078kg | 2520kg | 442kg | 1500kg | 750kg | nb | 100kg | 75kg | [6 empty] | SUV | 5 | Lower middle class (e.g. Golf) | 5 | screw | screw | series | disc | disc | 235/50R19 | series | direct measurement (sensor) | 255/45R19 |  |  |  |  | 7.4s | 180km/h | 0 g/km | 16.5kWh/100km | 0 g/km | 533 km | lithium | 82.0 | nb | driver's side rear | type 2 | CCS | 1-phase,3-phase | AC:2.3-11.0DC:50.0-200.0 | 100%: 2520 min. (AC Schuko 2.3 kW), 1500 min. (AC 1-phase wall box/charging station 3.7 kW), 480 min. (AC 3-phase wall box/charging station 11.0 kW); 80%: 71 min. (DC charging station 50.0 kW), 27 min. (DC charging station 200.0 kW) |  |  | 78.0 |  | nb | [7 empty] | series | series | series | series | series | series | series | series | multi-collision brake | series | Dynamic Traction Control | series | Electronic stability control | series |  |  | Front and back | series | Flashing brake light and activation of the hazard warning lights (below 30 km/h) |  |  | series | series | series | series | window bag | series | window bag | series | 3-point harness | series | series | series | series |  | series | series | series | series |  | series | series | series |  | series |  |  |  |  | series |  |  | series |  | series |  |  | series |  | Driver's knee airbag | series |  | series | Reversible belt tensioner/locking function | [6 empty] | 2 years / from 05/23: 3 years | years | 12 years | Mobility guarantee: Lifetime throughout Europe if all inspections are complied with; Warranty HV battery: 8 years or 160,000 km; Other: from 03/21 Volvo CARE: 3 years/100,000 km service, maintenance, wearing parts incl. insurance (liability and comprehensive insurance, after |  | series | series | series | series | series | front + back with reversing camera | series | Android infotainment system | series | series |  | 339 euros |  | series |  | series | 790 euros | series |  | series | Color display (touch screen) |  | series | series | series | 960 euros | mechanically pivotable
442 | Volvo | C40 Recharge Pure Electric Single Motor Extended Range | C40 Recharge Pure Electric (X) (from 10/21) | X | 10/23 | 10/21 | A+ | 64500 euros | Ultimate | [6 empty] | electric | 185 | 252 | 420 Nm | Electricity | rear wheel | reduction gear | 1 | electric vehicle | Rear axle / permanent magnet synchronous machine (PSM) | 185 kW (252 hp) / 420 Nm | [10 empty] | 4440mm | 1873mm | 2034mm | 1591mm | 2702mm | 171mm | 11.8m | 413 l | 1205 l | series | 2078kg | 2520kg | 442kg | 1500kg | 750kg | nb | 100kg | 75kg | [6 empty] | SUV | 5 | Lower middle class (e.g. Golf) | 5 | screw | screw | series | disc | disc | 235/50R19 | series | direct measurement (sensor) | 255/45R19 |  |  |  |  | 7.4s | 180km/h | 0 g/km | 16.5kWh/100km | 0 g/km | 533 km | lithium | 82.0 | nb | driver's side rear | type 2 | CCS | 1-phase,3-phase | AC:2.3-11.0DC:50.0-200.0 | 100%: 2520 min. (AC Schuko 2.3 kW), 1500 min. (AC 1-phase wall box/charging station 3.7 kW), 480 min. (AC 3-phase wall box/charging station 11.0 kW); 80%: 71 min. (DC charging station 50.0 kW), 27 min. (DC charging station 200.0 kW) |  |  | 78.0 |  | nb | [7 empty] | series | series | series | series | series | series | series | series | multi-collision brake | series | Dynamic Traction Control | series | Electronic stability control | series |  |  | Front and back | series | Flashing brake light and activation of the hazard warning lights (below 30 km/h) | series |  | series | series | series | series | window bag | series | window bag | series | 3-point harness | series | series | series | series | package | series | series | series | series |  | series | series | series |  | series |  |  |  |  | series | package |  | series |  | series |  |  | series |  | Driver's knee airbag | series |  | series | Reversible belt tensioner/locking function | [6 empty] | 2 years / from 05/23: 3 years | 2 years | 12 years | Mobility guarantee: Lifetime throughout Europe if all inspections are complied with; Warranty HV battery: 8 years or 160,000 km; Other: from 03/21 Volvo CARE: 3 years/100,000 km service, maintenance, wearing parts incl. insurance (liability and comprehensive insurance, after |  | series | series | series | series | series | front + back with reversing camera | series | Android infotainment system | series | series |  | 339 euros |  | series |  | series | 790 euros | series |  | series | Color display (touch screen) |  | series | series | series | 960 euros | mechanically pivotable
443 | Volvo | C40 Recharge Pure Electric Twin engine | C40 Recharge Pure Electric (X) (from 10/21) | X | 05/23 | 10/21 | A+ | 66300 euros | Plus | [6 empty] | electric | 300 | 408 | 670 Nm | Electricity | four wheel drive | reduction gear | 1 | electric vehicle | Front axle / asynchronous machine (ASM) | 120 kW (163 hp) / 250 Nm |  |  | Rear axle / permanent magnet synchronous machine (PSM) | 180 kW (245 hp) / 420 Nm | [6 empty] | 4440mm | 1873mm | 2034mm | 1591mm | 2702mm | 171mm | 11.8m | 413 l | 1205 l | series | 2224kg | 2640kg | 416kg | 1800kg | 750kg | nb | 100kg | 75kg | [6 empty] | SUV | 5 | Lower middle class (e.g. Golf) | 5 | screw | screw | series | disc | disc | 235/50R19 | series | direct measurement (sensor) | 255/45R19 |  |  |  |  | 4.7s | 180km/h | 0 g/km | 17.6kWh/100km | 0 g/km | 507 km | lithium | 82.0 | nb | driver's side rear | type 2 | CCS | 1-phase,3-phase | AC:2.3-11.0DC:50.0-200.0 | 100%: 2520 min. (AC Schuko 2.3 kW), 1500 min. (AC 1-phase wall box/charging station 3.7 kW), 480 min. (AC 3-phase wall box/charging station 11.0 kW); 80%: 71 min. (DC charging station 50.0 kW), 27 min. (DC charging station 200.0 kW) |  |  | 78.0 |  | nb | [7 empty] | series | series | series | series | series | series | series | series | multi-collision brake | series | Dynamic Traction Control | series | Electronic stability control | series |  |  | Front and back | series | Flashing brake light and activation of the hazard warning lights (below 30 km/h) |  |  | series | series | series | series | window bag | series | window bag | series | 3-point harness | series | series | series | series |  | series | series | series | series |  | series | series | series |  | series |  |  |  |  | series |  |  | series |  | series |  |  | series |  | Driver's knee airbag | series |  | series | Reversible belt tensioner/locking function | [6 empty] | 2 years / from 05/23: 3 years | 2 years | 12 years | Mobility guarantee: Lifetime throughout Europe if all inspections are complied with; Warranty HV battery: 8 years or 160,000 km; Other: from 03/21 Volvo CARE: 3 years/100,000 km service, maintenance, wearing parts incl. insurance (liability and comprehensive insurance, after |  | series | series | series | series | series | front + back with reversing camera | series | Android infotainment system | series | series |  | 339 euros |  | series |  | series | 790 euros | series |  | series | Color display (touch screen) |  | series | series | series | 960 euros | mechanically pivotable
444 | Volvo | C40 Recharge Pure Electric Twin engine | C40 Recharge Pure Electric (X) (from 10/21) | X | 05/23 | 10/21 | A+ | 68950 euros | Ultimate | [6 empty] | electric | 300 | 408 | 670 Nm | Electricity | four wheel drive | reduction gear | 1 | electric vehicle | Front axle / asynchronous machine (ASM) | 120 kW (163 hp) / 250 Nm |  |  | Rear axle / permanent magnet synchronous machine (PSM) | 180 kW (245 hp) / 420 Nm | [6 empty] | 4440mm | 1873mm | 2034mm | 1591mm | 2702mm | 171mm | 11.8m | 413 l | 1205 l | series | 2224kg | 2640kg | 416kg | 1800kg | 750kg | nb | 100kg | 75kg | [6 empty] | SUV | 5 | Lower middle class (e.g. Golf) | 5 | screw | screw | series | disc | disc | 235/50R19 | series | direct measurement (sensor) | 255/45R19 |  |  |  |  | 4.7s | 180km/h | 0 g/km | 17.6kWh/100km | 0 g/km | 507 km | lithium | 82.0 | nb | driver's side rear | type 2 | CCS | 1-phase,3-phase | AC:2.3-11.0DC:50.0-200.0 | 100%: 2520 min. (AC Schuko 2.3 kW), 1500 min. (AC 1-phase wall box/charging station 3.7 kW), 480 min. (AC 3-phase wall box/charging station 11.0 kW); 80%: 71 min. (DC charging station 50.0 kW), 27 min. (DC charging station 200.0 kW) |  |  | 78.0 |  | nb | [7 empty] | series | series | series | series | series | series | series | series | multi-collision brake | series | Dynamic Traction Control | series | Electronic stability control | series |  |  | Front and back | series | Flashing brake light and activation of the hazard warning lights (below 30 km/h) | series |  | series | series | series | series | window bag | series | window bag | series | 3-point harness | series | series | series | series | package | series | series | series | series |  | series | series | series |  | series |  |  |  |  | series | package |  | series |  | series |  |  | series |  | Driver's knee airbag | series |  | series | Reversible belt tensioner/locking function | [6 empty] | 2 years / from 05/23: 3 years | 2 years | 12 years | Mobility guarantee: Lifetime throughout Europe if all inspections are complied with; Warranty HV battery: 8 years or 160,000 km; Other: from 03/21 Volvo CARE: 3 years/100,000 km service, maintenance, wearing parts incl. insurance (liability and comprehensive insurance, after |  | series | series | series | series | series | front + back with reversing camera | series | Android infotainment system | series | series |  | 339 euros |  | series |  | series | 790 euros | series |  | series | Color display (touch screen) |  | series | series | series | 960 euros | mechanically pivotable
445 | KIA | EV6 (77.4kWh) | EV6 (from 10/21) | CV | 10/21 | 10/21 | A+ | 50990 euros |  |  |  | 2233 | ABA | 74 euros |  | electric | 168 | 229 | 350 Nm | Electricity | rear wheel | reduction gear | 1 | electric vehicle | Rear axle / permanent magnet synchronous machine (PSM) | 168 kW (229 hp) / 350 Nm | EM17 | 56 | [8 empty] | 4680mm | 1880mm | 2120mm | 1550mm | 2900mm | 160mm | 11.6m | 490L | 1300L | series | 1985kg | 2425kg | 440kg | 1600kg | 750kg | nb | 100kg | 80kg | [6 empty] | SUV | 5 | Middle class (e.g. 3-series) | 5 | screw | screw | series | disc | disc | 235/55R19 | series | direct measurement (sensor) | [5 empty] | 7.3s | 185km/h | 0 g/km | 16.5kWh/100km | 0 g/km | 528 km | lithium |  | 477kg | Vehicle rear right (passenger side) | type 2 | CCS | 1-phase,3-phase | AC:2.3-11.0 DC:50.0-240.0 | 100%: 1965 min. (AC Schuko 2.3 kW), 440 min. (AC 3-phase wall box/charging station 11.0 kW); 80%: 73 min. (DC charging station 50.0 kW), 18 min. (DC charging station 240.0 kW) | 68dB |  | 77.4 |  | 740 km | [7 empty] | series | series | series | series | series | series | series | series | multi-collision brake | series | Traction control system | series | Electronic stability Program | series |  |  | Rear only | series |  |  |  | series | series | series | series | window bag | series | window bag | series | 3-point harness | series | series | series | series | package | series | package | series | series | series | series | series | package | package | series |  |  | series |  |  |  | package | series |  |  |  | package | package | series |  |  | series | [8 empty] | 7 years or 150,000 km | 5 years or 150,000 km | 12 years | Mobility guarantee: 7 years Europe-wide; Warranty HV battery: 7 years or 150,000 km; |  | series | series | series | series | series | rear with reversing camera | series |  | series | series | series | series | aw | series | 2770 euros | series | 720 euros | series | package | series | Color display (touch screen) |  | series | package | 1000 Euro
446 | KIA | EV6 (77.4kWh) | EV6 (from 10/21) | CV | 10/21 | 10/21 | A+ | 56990 euros | GT line |  |  | 2233 | ABA | 74 euros |  | electric | 168 | 229 | 350 Nm | Electricity | rear wheel | reduction gear | 1 | electric vehicle | Rear axle / permanent magnet synchronous machine (PSM) | 168 kW (229 hp) / 350 Nm | EM17 | 56 | [8 empty] | 4695mm | 1890mm | 2120mm | 1550mm | 2900mm | 160mm | 11.6m | 490L | 1300L | series | 1985kg | 2425kg | 440kg | 1600kg | 750kg | nb | 100kg | 80kg | [6 empty] | SUV | 5 | Middle class (e.g. 3-series) | 5 | screw | screw | series | disc | disc | 235/55R19 | series | direct measurement (sensor) | [5 empty] | 7.3s | 185km/h | 0 g/km | 16.5kWh/100km | 0 g/km | 528 km | lithium |  | 477kg | Vehicle rear right (passenger side) | type 2 | CCS | 1-phase,3-phase | AC:2.3-11.0 DC:50.0-240.0 | 100%: 1965 min. (AC Schuko 2.3 kW), 440 min. (AC 3-phase wall box/charging station 11.0 kW); 80%: 73 min. (DC charging station 50.0 kW), 18 min. (DC charging station 240.0 kW) | 68dB |  | 77.4 |  | 740 km | [7 empty] | series | series | series | series | series | series | series | series | multi-collision brake | series | Traction control system | series | Electronic stability Program | series |  |  | Rear only | series |  |  |  | series | series | series | series | window bag | series | window bag | series | 3-point harness | series | series | series | series | series | series | series | series | series | series | series | series | series | series | series |  |  | series |  |  |  | package | series |  |  |  | package | series | series |  |  | series | [8 empty] | 7 years or 150,000 km | 5 years or 150,000 km | 12 years | Mobility guarantee: 7 years Europe-wide; Warranty HV battery: 7 years or 150,000 km; |  | series | series | series | series | series | front + back with reversing camera | series |  | series | series | series | series | series | series | 1670 euros | series | 720 euros | series | package | series | Color display (touch screen) |  | series | series | 1000 Euro
447 | KIA | EV6 (77.4kWh) | EV6 (from 10/21) | CV | 10/21 | 10/21 | A+ | 60890 euros | GT Line 4WD |  |  | 2233 | ABC | 74 euros |  | electric | 239 | 325 | 605 Nm | Electricity | four wheel drive | reduction gear | 1 | electric vehicle | Rear axle / permanent magnet synchronous machine (PSM) | 165 kW (225 hp) / 350 Nm | EM07;EM17 | 81 | Front axle / permanent magnet synchronous machine (PSM) | 74 kW (101 hp) / 255 Nm | [6 empty] | 4695mm | 1890mm | 2120mm | 1550mm | 2900mm | 160mm | 11.6m | 490L | 1300L | series | 2090kg | 2530kg | 440kg | 1600kg | 750kg | nb | 100kg | 80kg | [6 empty] | SUV | 5 | Middle class (e.g. 3-series) | 5 | screw | screw | series | disc | disc | 235/55R19 | series | direct measurement (sensor) | [5 empty] | 5.2s | 185km/h | 0 g/km | 17.2kWh/100km | 0 g/km | 506 km | lithium |  | 477kg | Vehicle rear right (passenger side) | type 2 | CCS | 1-phase,3-phase | AC:2.3-11.0 DC:50.0-240.0 | 100%: 1965 min. (AC Schuko 2.3 kW), 440 min. (AC 3-phase wall box/charging station 11.0 kW); 80%: 73 min. (DC charging station 50.0 kW), 18 min. (DC charging station 240.0 kW) | 68dB |  | 77.4 |  | 670 km | [7 empty] | series | series | series | series | series | series | series | series | multi-collision brake | series | Traction control system | series | Electronic stability Program | series |  |  | Rear only | series |  |  |  | series | series | series | series | window bag | series | window bag | series | 3-point harness | series | series | series | series | series | series | series | series | series | series | series | series | series | series | series |  |  | series |  |  |  | package | series |  |  |  | package | series | series |  |  | series | [8 empty] | 7 years or 150,000 km | 5 years or 150,000 km | 12 years | Mobility guarantee: 7 years Europe-wide; Warranty HV battery: 7 years or 150,000 km; |  | series | series | series | series | series | front + back with reversing camera | series |  | series | series | series | series | series | series | 1670 euros | series | 720 euros | series | package | series | Color display (touch screen) |  | series | series | series
448 | KIA | EV6 (77.4kWh) | EV6 (from 10/21) | CV | 12/22 | 10/21 | A+ | 69990 euros | GT 4WD |  |  | 2233 | abb | 80 euro |  | electric | 430 | 585 | 740 Nm | Electricity | four wheel drive | reduction gear | 1 | electric vehicle | Rear axle / permanent magnet synchronous machine (PSM) | 270 kW (367 hp) / nb Nm | EM07;EM17 | 143 | Front axle / permanent magnet synchronous machine (PSM) | 160 kW (218 hp) / nb Nm | [6 empty] | 4695mm | 1890mm | 2120mm | 1545mm | 2900mm | 155mm | 11.6m | 480L | 1260L | series | 2260kg | 2610kg | 350kg | 1600kg | 750kg | nb | 100kg | 80kg | [6 empty] | SUV | 5 | Middle class (e.g. 3-series) | 5 | screw | screw | series | disc | disc | 255/40R21 | series | direct measurement (sensor) | [5 empty] | 3.5s | 260km/h | 0 g/km | 20.6kWh/100km | 0 g/km | 424 km | lithium |  | 477kg | Vehicle rear right (passenger side) | type 2 | CCS | 1-phase,3-phase | AC:2.3-11.0 DC:50.0-240.0 | 100%: 1965 min. (AC Schuko 2.3 kW), 440 min. (AC 3-phase wall box/charging station 11.0 kW); 80%: 73 min. (DC charging station 50.0 kW), 18 min. (DC charging station 240.0 kW) | 68dB |  | 77.4 |  | 546 km | [7 empty] | series | series | series | series | series | series | series | series | multi-collision brake | series | Traction control system | series | Electronic stability Program | series |  |  | Rear only | series |  |  |  | series | series | series | series | window bag | series | window bag | series | 3-point harness | series | series | series | series | series | series | series | series | series | series | series | series | series | series | series | [6 empty] | series | series |  |  |  | series | series | series |  |  | series | [8 empty] | 7 years or 150,000 km | 5 years or 150,000 km | 12 years | Mobility guarantee: 7 years Europe-wide; Warranty HV battery: 7 years or 150,000 km; |  | series | series | series | series | series | front + back with reversing camera | series |  | series | series | series | series | series | series | 720 euros | series | 720 euros | series | series | series | Color display (touch screen) |  | series | series | series
449 | KIA | EV6 (58kWh) | EV6 (from 10/21) | CV | 10/21 | 10/21 | A+ | 46990 euros |  |  |  | 2233 | AAZ | 68 euros |  | electric | 125 | 170 | 350 Nm | Electricity | rear wheel | reduction gear | 1 | electric vehicle | Rear axle / permanent magnet synchronous machine (PSM) | 125 kW (170 hp) / 350 Nm | EM17 | 42 | [8 empty] | 4680mm | 1880mm | 2120mm | 1550mm | 2900mm | 160mm | 11.6m | 490L | 1300L | series | 1875kg | 2340kg | 465kg | 750kg | 750kg | nb | 100kg | 80kg | [6 empty] | SUV | 5 | Middle class (e.g. 3-series) | 5 | screw | screw | series | disc | disc | 235/55R19 | series | direct measurement (sensor) | [5 empty] | 8.5s | 185km/h | 0 g/km | 16.6kWh/100km | 0 g/km | 394 km | lithium |  | 370kg | Vehicle rear right (passenger side) | type 2 | CCS | 1-phase,3-phase | AC:2.3-11.0DC:50.0-180.0 | 100%: 1480 min. (AC Schuko 2.3 kW), 360 min. (AC 3-phase wall box/charging station 11.0 kW); 80%: 63 min. (DC charging station 50.0 kW), 18 min. (DC charging station 180.0 kW) | 68dB |  | 58.0 |  | 578 km | [7 empty] | series | series | series | series | series | series | series | series | multi-collision brake | series | Traction control system | series | Electronic stability Program | series |  |  | Rear only | series |  |  |  | series | series | series | series | window bag | series | window bag | series | 3-point harness | series | series | series | series | package | series | package | series | series | series | series | series | package | package | series |  |  | series |  |  |  | package | series |  |  |  | package | package | series |  |  | series | [8 empty] | 7 years or 150,000 km | 5 years or 150,000 km | 12 years | Mobility guarantee: 7 years Europe-wide; Warranty HV battery: 7 years or 150,000 km; |  | series | series | series | series | series | rear with reversing camera | series |  | series | series | series | series | aw | series | 2770 euros | series | 720 euros | series | package | series | Color display (touch screen) |  | series | package | 1000 Euro
450 | KIA | EV6 (77.4kWh) | EV6 (from 10/21) | CV | 10/21 | 10/21 | A+ | 54890 euros | 4WD |  |  | 2233 | ABC | 74 euros |  | electric | 239 | 325 | 605 Nm | Electricity | four wheel drive | reduction gear | 1 | electric vehicle | Rear axle / permanent magnet synchronous machine (PSM) | 165 kW (225 hp) / 350 Nm | EM07;EM17 | 81 | Front axle / permanent magnet synchronous machine (PSM) | 74 kW (101 hp) / 255 Nm | [6 empty] | 4680mm | 1880mm | 2120mm | 1550mm | 2900mm | 160mm | 11.6m | 490L | 1300L | series | 2090kg | 2530kg | 440kg | 1600kg | 750kg | nb | 100kg | 80kg | [6 empty] | SUV | 5 | Middle class (e.g. 3-series) | 5 | screw | screw | series | disc | disc | 235/55R19 | series | direct measurement (sensor) | [5 empty] | 5.2s | 185km/h | 0 g/km | 17.2kWh/100km | 0 g/km | 506 km | lithium |  | 477kg | Vehicle rear right (passenger side) | type 2 | CCS | 1-phase,3-phase | AC:2.3-11.0 DC:50.0-240.0 | 100%: 1965 min. (AC Schuko 2.3 kW), 440 min. (AC 3-phase wall box/charging station 11.0 kW); 80%: 73 min. (DC charging station 50.0 kW), 18 min. (DC charging station 240.0 kW) | 68dB |  | 77.4 |  | 670 km | [7 empty] | series | series | series | series | series | series | series | series | multi-collision brake | series | Traction control system | series | Electronic stability Program | series |  |  | Rear only | series |  |  |  | series | series | series | series | window bag | series | window bag | series | 3-point harness | series | series | series | series | package | series | package | series | series | series | series | series | package | package | series |  |  | series |  |  |  | package | series |  |  |  | package | package | series |  |  | series | [8 empty] | 7 years or 150,000 km | 5 years or 150,000 km | 12 years | Mobility guarantee: 7 years Europe-wide; Warranty HV battery: 7 years or 150,000 km; |  | series | series | series | series | series | front + back with reversing camera | series |  | series | series | series | series | aw | series | 2770 euros | series | 720 euros | series | package | series | Color display (touch screen) |  | series | package | 1000 Euro
451 | Mitsubishi | Electric vehicle | Electric Vehicle (04/14 - 05/17) | HA0/HAV | 04/14 | 04/14 | A+ | 23790 euros |  | 05/17 | 05/17 | 7107 | AEK | 45 euros | AEL | electric | 49 | 67 | 196 Nm | Electricity | rear wheel | reduction gear | 1 | electric vehicle | Front axle / permanent magnet synchronous machine (PSM) | 49 kW (67 hp) / 180 Nm | Y51 | 35 | [8 empty] | 3475mm | 1475mm | nb | 1610mm | 2550mm | 150mm | 9.0m | 166L | 860L | series | 1185kg | 1450kg | 265kg |  |  |  |  | 43kg | [6 empty] | hatchback | 5 | Small cars (e.g. Twingo) | 4 | screw | torsion bar | series | disc | drum | 145/65R15H | series | direct measurement (sensor) | 175/55R15 |  |  |  |  | 15.9s | 130km/h | 0 g/km |  | 0 g/km |  | lithium | 16.0 | 221kg | rear passenger side | type 1 | CHAdeMO | 1-phase | AC:2.3DC:50.0 | 100%: 540 min. (AC Schuko 2.3 kW); 80%: 30 min. (DC charging station 50.0 kW) | 66dB | 12.5kWh/100km | 14.5 | 150 km | [8 empty] | series | series | series | series | series | series | series | series | Brake Assist | series | Mitsubishi Active Traction Control | series | Mitsubishi Active Stability Control | series |  | key switch | Rear only |  |  | series |  | series |  |  | series | window bag | series | window bag | [42 empty] | 5 years up to 150.00 km; from 01/15: 5 years up to 100,000 km | 3 years up to 100,000 km | 8 years | Mobility guarantee: 5 years Europe-wide; Warranty HV battery: 5 years up to 100,000 km; Other: 5 year or 100,000 km warranty on all parts of the electronic powertrain |  | series | series | series | series |  |  | series | Radio with CD/MP3 |  |  |  | series |  |  | no |  | 390 euros | series
452 | peugeot | e-208 136 | e-208 (II) (from 01/20) | u | 01/20 | 01/20 | A+ | 32450 euros | Active | 06/22 |  | 1889 | OH | 56 euros |  | electric | 100 | 136 | 260 Nm | Electricity | front wheel | reduction gear | 1 | electric vehicle | Front axle / current-excited synchronous machine (SSM) | 100 kW (136 hp) / 260 Nm | ZK01 | 57 | [8 empty] | 4055mm | 1745mm | 1960mm | 1430mm | 2540mm | nb | 10.4m | 265L | 960L | series | 1530kg | 1910kg | 380kg |  |  |  |  | 70kg | [6 empty] | hatchback | 5 | Small car (e.g. Polo) | 5 | screw | torsion bar | series | disc | disc | 195/55R16H | series | indirect measurement (ABS) | [5 empty] | 8.1s | 150km/h | 0 g/km | 15.4kWh/100km | 0 g/km | 362 km | lithium | 50.0 | nb | driver's side rear | type 2 | CCS | 1-phase,3-phase | AC:1.8-11.0DC:100.0 | 100%: 1870 min. (AC Schuko 1.8 kW), 305 min. (AC 3-phase wall box/charging station 11.0 kW); 80%: 30 min. (DC charging station 100.0 kW) | 68dB |  | 48.1 |  | 515 km | [7 empty] | series | series | series | series | series | series | series | series | Brake Assist | series | Drive slip control | series | Electronic stability Program |  |  | key switch | Rear only | series | Activation of hazard warning lights |  |  | series |  | series | series | window bag | series | window bag | series | 3-point harness | series | series |  | series |  |  |  | series |  |  | series | series |  |  | series | [25 empty] | 2 years | 3 years | 12 years | Mobility guarantee: 2 years Europe-wide / from 07/12: following maintenance according to the inspection plan for the life of the vehicle; Warranty HV battery: 8 years or 160,000 km; |  | series | series | series |  |  |  | series | RCC | series | series | series | series |  |  | 540 euros | series | 600 euros |  |  | 540 euros | Color display (touch screen) |  | series |  | series
453 | peugeot | e-208 136 | e-208 (II) (from 01/20) | u | 01/20 | 01/20 | A+ | 35350 euros | allure |  |  | 1889 | OH | 56 euros |  | electric | 100 | 136 | 260 Nm | Electricity | front wheel | reduction gear | 1 | electric vehicle | Front axle / current-excited synchronous machine (SSM) | 100 kW (136 hp) / 260 Nm | ZK01 | 57 | [8 empty] | 4055mm | 1745mm | 1960mm | 1430mm | 2540mm | nb | 10.4m | 265L | 960L | series | 1530kg | 1910kg | 380kg |  |  |  |  | 70kg | [6 empty] | hatchback | 5 | Small car (e.g. Polo) | 5 | screw | torsion bar | series | disc | disc | 195/55R16H | series | indirect measurement (ABS) | [5 empty] | 8.3s | 150km/h | 0 g/km | 15.5kWh/100km | 0 g/km | 362 km | lithium | 50.0 | nb | driver's side rear | type 2 | CCS | 1-phase,3-phase | AC:1.8-11.0DC:100.0 | 100%: 1870 min. (AC Schuko 1.8 kW), 905 min. (AC 1-phase wall box/charging station 7.4 kW), 305 min. (AC 3-phase wall box/charging station 11.0 kW); 80%: 30 min. (DC charging station 100.0 kW) | 68dB |  | 48.1 |  | 517 km | AC 3-phase 11 kW (1,190 euros) | [6 empty] | series | series | series | series | series | series | series | series | Brake Assist | series | Drive slip control | series | Electronic stability Program | series |  | key switch | Rear only | series | Activation of hazard warning lights |  |  | series | series | series | series | window bag | series | window bag | series | 3-point harness | series | series |  | series |  |  |  | series |  |  | series | series |  |  | series | [25 empty] | 2 years | 3 years | 12 years | Mobility guarantee: 2 years Europe-wide / from 07/12: following maintenance according to the inspection plan for the life of the vehicle; Warranty HV battery: 8 years or 160,000 km; |  | series | series | series | series | series | rear | series | RCC | series | series | series | 409 euros |  | series | 600 euros | series | 600 euros | series |  | 600 euros | Color display (touch screen) |  | series |  | series
454 | peugeot | e-208 136 | e-208 (II) (from 01/20) | u | 01/20 | 01/20 | A+ | 37800 euros | GT | 01/23 |  | 1889 | OH | 56 euros |  | electric | 100 | 136 | 260 Nm | Electricity | front wheel | reduction gear | 1 | electric vehicle | Front axle / current-excited synchronous machine (SSM) | 100 kW (136 hp) / 260 Nm | ZK01 | 57 | [8 empty] | 4055mm | 1745mm | 1960mm | 1430mm | 2540mm | nb | 10.4m | 265L | 960L | series | 1530kg | 1910kg | 380kg |  |  |  |  | 70kg | [6 empty] | hatchback | 5 | Small car (e.g. Polo) | 5 | screw | torsion bar | series | disc | disc | 205/45R17V | series | indirect measurement (ABS) | [5 empty] | 8.1s | 150km/h | 0 g/km | 15.5kWh/100km | 0 g/km | 362 km | lithium | 50.0 | nb | driver's side rear | type 2 | CCS | 1-phase,3-phase | AC:1.8-11.0DC:100.0 | 100%: 1870 min. (AC Schuko 1.8 kW), 905 min. (AC 1-phase wall box/charging station 7.4 kW), 305 min. (AC 3-phase wall box/charging station 11.0 kW); 80%: 30 min. (DC charging station 100.0 kW) | 68dB |  | 48.1 |  | 517 km | AC 3-phase 11 kW (1,190 euros) | [6 empty] | series | series | series | series | series | series | series | series | Brake Assist | series | Drive slip control | series | Electronic stability Program | series |  | key switch | Front and back | series | Activation of hazard warning lights |  |  | series | series | series | series | window bag | series | window bag | series | 3-point harness | series | series | series | series |  | 400 euros | series | series | series | package | series | series |  |  | series | [25 empty] | 2 years | 3 years | 12 years | Mobility guarantee: 2 years Europe-wide / from 07/12: following maintenance according to the inspection plan for the life of the vehicle; Warranty HV battery: 8 years or 160,000 km; |  | series | series | series | series | series | front + back with reversing camera | series | RCC and NAC | series | series | series | 439 euros | 1300 euros | series | 0 euros | series | 600 euros | series | 300 Euro | series | Color display (touch screen) |  | series |  | series
455 | peugeot | e-208 136 | e-208 (II) (from 01/20) | u | 10/20 | 01/20 | A+ | 33650 euros | Active Pack | 06/22 |  | 1889 | OH | 56 euros |  | electric | 100 | 136 | 260 Nm | Electricity | front wheel | reduction gear | 1 | electric vehicle | Front axle / current-excited synchronous machine (SSM) | 100 kW (136 hp) / 260 Nm | ZK01 | 57 | [8 empty] | 4055mm | 1745mm | 1960mm | 1430mm | 2540mm | nb | 10.4m | 265L | 960L | series | 1530kg | 1910kg | 380kg |  |  |  |  | 70kg | [6 empty] | hatchback | 5 | Small car (e.g. Polo) | 5 | screw | torsion bar | series | disc | disc | 195/55R16H | series | indirect measurement (ABS) | [5 empty] | 8.1s | 150km/h | 0 g/km | 15.4kWh/100km | 0 g/km | 362 km | lithium | 50.0 | nb | driver's side rear | type 2 | CCS | 1-phase,3-phase | AC:1.8-11.0DC:100.0 | 100%: 1870 min. (AC Schuko 1.8 kW), 305 min. (AC 3-phase wall box/charging station 11.0 kW); 80%: 30 min. (DC charging station 100.0 kW) | 68dB |  | 48.1 |  | 515 km | [7 empty] | series | series | series | series | series | series | series | series | Brake Assist | series | Drive slip control | series | Electronic stability Program | series |  | key switch | Rear only | series | Activation of hazard warning lights |  |  | series |  | series | series | window bag | series | window bag | series | 3-point harness | series | series |  | series |  |  |  | series |  |  | series | series |  |  | series | [25 empty] | 2 years | 3 years | 12 years | Mobility guarantee: 2 years Europe-wide / from 07/12: following maintenance according to the inspection plan for the life of the vehicle; Warranty HV battery: 8 years or 160,000 km; |  | series | series | series | series | series | rear | series | RCC | series | series | series | series |  |  | 540 euros | series | 600 euros | series |  | 540 euros | Color display (touch screen) |  | series |  | series
456 | peugeot | e-208 136 | e-208 (II) (from 01/20) | u | 10/20 | 01/20 | A+ | 36050 euros | Allure Pack |  |  | 1889 | OH | 56 euros |  | electric | 100 | 136 | 260 Nm | Electricity | front wheel | reduction gear | 1 | electric vehicle | Front axle / current-excited synchronous machine (SSM) | 100 kW (136 hp) / 260 Nm | ZK01 | 57 | [8 empty] | 4055mm | 1745mm | 1960mm | 1430mm | 2540mm | nb | 10.4m | 265L | 960L | series | 1530kg | 1910kg | 380kg |  |  |  |  | 70kg | [6 empty] | hatchback | 5 | Small car (e.g. Polo) | 5 | screw | torsion bar | series | disc | disc | 195/55R16H | series | indirect measurement (ABS) | [5 empty] | 8.3s | 150km/h | 0 g/km | 15.5kWh/100km | 0 g/km | 362 km | lithium | 50.0 | nb | driver's side rear | type 2 | CCS | 1-phase,3-phase | AC:1.8-11.0DC:100.0 | 100%: 1870 min. (AC Schuko 1.8 kW), 905 min. (AC 1-phase wall box/charging station 7.4 kW), 305 min. (AC 3-phase wall box/charging station 11.0 kW); 80%: 30 min. (DC charging station 100.0 kW) | 68dB |  | 48.1 |  | 517 km | AC 3-phase 11 kW (1,190 euros) | [6 empty] | series | series | series | series | series | series | series | series | Brake Assist | series | Drive slip control | series | Electronic stability Program | series |  | key switch | Rear only | series | Activation of hazard warning lights |  |  | series | series | series | series | window bag | series | window bag | series | 3-point harness | series | series | package | series |  | 550 euros |  | series |  | package | series | series |  |  | series | [25 empty] | 2 years | 3 years | 12 years | Mobility guarantee: 2 years Europe-wide / from 07/12: following maintenance according to the inspection plan for the life of the vehicle; Warranty HV battery: 8 years or 160,000 km; |  | series | series | series | series | series | rear with reversing camera | series | RCC | series | series | series | 409 euros |  | series | 750 euros | series | 600 euros | series |  | 750 euros | Color display (touch screen) |  | series |  | series
457 | peugeot | e-208 136 | e-208 (II) (from 01/20) | u | 10/20 | 01/20 | A+ | 37650 euros | GT Pack | 06/22 |  | 1889 | OH | 56 euros |  | electric | 100 | 136 | 260 Nm | Electricity | front wheel | reduction gear | 1 | electric vehicle | Front axle / current-excited synchronous machine (SSM) | 100 kW (136 hp) / 260 Nm | ZK01 | 57 | [8 empty] | 4055mm | 1745mm | 1960mm | 1430mm | 2540mm | nb | 10.4m | 265L | 960L | series | 1530kg | 1910kg | 380kg |  |  |  |  | 70kg | [6 empty] | hatchback | 5 | Small car (e.g. Polo) | 5 | screw | torsion bar | series | disc | disc | 205/45R17V | series | indirect measurement (ABS) | [5 empty] | 8.1s | 150km/h | 0 g/km | 15.4kWh/100km | 0 g/km | 362 km | lithium | 50.0 | nb | driver's side rear | type 2 | CCS | 1-phase,3-phase | AC:1.8-11.0DC:100.0 | 100%: 1870 min. (AC Schuko 1.8 kW), 305 min. (AC 3-phase wall box/charging station 11.0 kW); 80%: 30 min. (DC charging station 100.0 kW) | 68dB |  | 48.1 |  | 515 km | [7 empty] | series | series | series | series | series | series | series | series | Brake Assist | series | Drive slip control | series | Electronic stability Program | series |  | key switch | Front and back | series | Activation of hazard warning lights |  |  | series | series | series | series | window bag | series | window bag | series | 3-point harness | series | series | series | series |  | series | series | series | series | series | series | series |  |  | series | [25 empty] | 2 years | 3 years | 12 years | Mobility guarantee: 2 years Europe-wide / from 07/12: following maintenance according to the inspection plan for the life of the vehicle; Warranty HV battery: 8 years or 160,000 km; |  | series | series | series | series | series | front + back with reversing camera | series | RCC and NAC | series | series | series | series | 1300 euros |  | 0 euros | series | 600 euros | series | 300 Euro | series | Color display (touch screen) |  | series |  | series
458 | peugeot | e-208 156 | e-208 (II) (from 01/20) | u | 01/23 | 01/20 | A+ | 40500 euros | GT |  |  | 1889 | AGQ | 56 euros |  | electric | 115 | 156 | 270 Nm | Electricity | front wheel | reduction gear | 1 | electric vehicle | Front axle / current-excited synchronous machine (SSM) | 115 kW (156 hp) / 270 Nm | ZK02 | 62 | [8 empty] | 4055mm | 1745mm | 1960mm | 1430mm | 2540mm | nb | 10.4m | 265L | 960L | series | 1530kg | 1910kg | 380kg |  |  |  |  | 70kg | [6 empty] | hatchback | 5 | Small car (e.g. Polo) | 5 | screw | torsion bar | series | disc | disc | 205/45R17V | series | indirect measurement (ABS) | [5 empty] | 8.2s | 150km/h | 0 g/km | 14.5kWh/100km | 0 g/km | 398 km | lithium | 54.0 | nb | driver's side rear | type 2 | CCS | 1-phase,3-phase | AC:1.8-11.0DC:100.0 | 100%: 2020 min. (AC Schuko 1.8 kW), 980 min. (AC 1-phase wall box/charging station 7.4 kW), 330 min. (AC 3-phase wall box/charging station 11.0 kW); 80%: 35 min. (DC charging station 100.0 kW) | 64dB |  |  |  | 552 km | [7 empty] | series | series | series | series | series | series | series | series | Brake Assist | series | Drive slip control | series | Electronic stability Program | series |  | key switch | Front and back | series | Activation of hazard warning lights |  |  | series | series | series | series | window bag | series | window bag | series | 3-point harness | series | series | package | series |  | 550 euros | 100 euros | series | series | package | series | series |  |  | series | [25 empty] | 2 years | 3 years | 12 years | Mobility guarantee: 2 years Europe-wide / from 07/12: following maintenance according to the inspection plan for the life of the vehicle; Warranty HV battery: 8 years or 160,000 km; |  | series | series | series | series | series | front + back with reversing camera | series | RCC and NAC | series | series | series | 409 euros | 1300 euros | series | 0 euros | series | 600 euros | series | 300 Euro | series | Color display (touch screen) |  | series |  | series
459 | Mitsubishi | i-MiEV | i-MiEV (12/10 - 04/14) | HA0/HAV | 12/10 | 12/10 | A+ | 29300 euros |  | 04/14 | 04/14 | 7107 | AEK | 45 euros | AEL | electric | 49 | 67 | 180 Nm | Electricity | rear wheel | reduction gear | 1 | electric vehicle | Front axle / permanent magnet synchronous machine (PSM) | 49 kW (67 hp) / 180 Nm | Y51 | 35 | [8 empty] | 3475mm | 1475mm | 1820mm | 1610mm | 2550mm | 150mm | 9.0m | 166L | 860L | series | 1185kg | 1450kg | 265kg |  |  |  |  | 43kg | [6 empty] | hatchback | 5 | Small cars (e.g. Twingo) | 4 | screw | torsion bar | series | disc | drum | 145/65R15H |  |  | 175/55R15 |  |  |  |  | 15.9s | 130km/h | 0 g/km |  | 0 g/km |  | lithium | 16.0 | 236 kg | rear passenger side | type 1 | CHAdeMO | 1-phase | AC:2.3DC:50.0 | 100%: 540 min. (AC Schuko 2.3 kW); 80%: 30 min. (DC charging station 50.0 kW) | 66dB | 13.5kWh/100km | 14.5 | 160 km | [8 empty] | series | series | series | series | series | series | series | series | Brake Assist | series | Mitsubishi Active Traction Control | series | Mitsubishi Active Stability Control |  |  | key switch | Rear only |  |  | series |  | series |  |  | series | window bag | series | window bag | [42 empty] | 3 years up to 100,000 km; from 03/14: 5 years up to 150.00 km | 3 years up to 100,000 km | 12 years | Mobility guarantee: 3 years Europe-wide; from 03/14: 5 years, then extension after each maintenance up to a maximum of 20 years; Warranty HV battery: 5 years up to 100,000 km; Other: 5 year or 100,000 km warranty on all parts of the electronic powertrain |  | series | series | series | series |  |  | series | Radio with CD/MP3 |  |  |  | series |  |  | no |  | 370 euros | series
460 | fiat | 500e (42kWh) | 500e (FA1) (from 11/20) | FA1 | 11/20 | 11/20 | A+ | 34990 euros | La Prima | 05/22 |  | 1727 | AVN | 50 Euros |  | electric | 87 | 118 | 220 Nm | Electricity | front wheel | reduction gear | 1 | electric vehicle | Front axle / permanent magnet synchronous machine (PSM) | 87 kW (118 hp) / 220 Nm | 46348460 | 43 | [8 empty] | 3632mm | 1683mm | 1900mm | 1527mm | 2322mm |  | 9.7m | 185L | 550L | series | 1440kg | 1765kg | 325kg | [11 empty] | hatchback | 3 | Small cars (e.g. Twingo) | 4 | screw | screw | series | disc | drum | 205/45R17 | series | indirect measurement (ABS) | [5 empty] | 9.0s | 150km/h | 0 g/km | 14.4kWh/100km | 0 g/km | 312 km | lithium | 42.0 | 294kg | rear passenger side | type 2 | CCS | 1-phase,3-phase | AC:2.3-11.0DC:85.0 | 100%: 915 min. (AC Schuko 2.3 kW), 255 min. (AC 3-phase wall box/charging station 11.0 kW); 80%: 35 min. (DC charging station 85.0 kW) | 69dB |  | 37.3 |  | 446 km | [7 empty] | series | series | series | series | series | series | series | series | Brake Assist | series | Drive slip control | series | Electronic stability Program | series |  | on-board computer | Only at the back with top tether | series | Activation of hazard warning lights |  |  | series | series | series | series | window bag | series | window bag |  |  |  | series |  |  |  | series | series | series | series | 300 Euro | series | series |  |  | series | [16 empty] | series | [8 empty] | 2 years | 3 years | 8 years | Mobility guarantee: 2 years Europe-wide; Warranty HV battery: 8 years or 160,000 km / for 23 kWh: 8 years or 100,000 km; |  | series | series | series |  | series | front + back with reversing camera | series | uconnect 5 | series | series | series | series | series | series | 0 euros |  | 700 euro | series |  | series | Color display (touch screen) |  | series | series
461 | fiat | 500e (23.8kWh) | 500e (FA1) (from 11/20) | FA1 | 11/20 | 11/20 | A+ | 26790 euros | actions | 05/22 |  | 1727 | AVN | 50 Euros |  | electric | 70 | 95 | 160 Nm | Electricity | front wheel | reduction gear | 1 | electric vehicle | Front axle / permanent magnet synchronous machine (PSM) | 70 kW (95 hp) / 160 Nm | 46348460 | 43 | [8 empty] | 3632mm | 1683mm | 1900mm | 1527mm | 2322mm |  | 9.7m | 185L | 550L | series | 1330kg | 1655kg | 325kg | [11 empty] | hatchback | 3 | Small cars (e.g. Twingo) | 4 | screw | screw | series | disc | drum | 185/65R15 | series | indirect measurement (ABS) | [5 empty] | 9.5s | 135km/h | 0 g/km | 13.0kWh/100km | 0 g/km | 190 km | lithium | 23.8 | 182kg | rear passenger side | type 2 | CCS | 1-phase,3-phase | AC:2.3-11.0DC:50.0 | 100%: 525 min. (AC Schuko 2.3 kW), 150 min. (AC 3-phase wall box/charging station 11.0 kW); 80%: 30 min. (DC charging station 50.0 kW) | 69dB |  | 21.3 |  | 257 km | [7 empty] | series | series | series | series | series | series | series | series | Brake Assist | series | Drive slip control | series | Electronic stability Program | series |  | on-board computer | Only at the back with top tether | series | Activation of hazard warning lights |  |  | series |  | series | series | window bag | series | window bag |  |  |  | series | [8 empty] | series | series |  |  | series | [25 empty] | 2 years | 3 years | 8 years | Mobility guarantee: 2 years Europe-wide; Warranty HV battery: 8 years or 160,000 km / for 23 kWh: 8 years or 100,000 km; |  | series | series |  |  | 350 Euro | rear | series | audio system | package | series | package | series |  | 370 euros | 350 Euro |  | 700 euro | 400 euros |  |  |  |  | series | package
462 | fiat | 500e (42kWh) | 500e (FA1) (from 11/20) | FA1 | 11/20 | 11/20 | A+ | 27560 euros | passion | 02/21 |  | 1727 | AVN | 50 Euros |  | electric | 87 | 118 | 220 Nm | Electricity | front wheel | reduction gear | 1 | electric vehicle | Front axle / permanent magnet synchronous machine (PSM) | 87 kW (118 hp) / 220 Nm | 46348460 | 43 | [8 empty] | 3632mm | 1683mm | 1900mm | 1527mm | 2322mm |  | 9.7m | 185L | 550L | series | 1440kg | 1765kg | 325kg | [11 empty] | hatchback | 3 | Small cars (e.g. Twingo) | 4 | screw | screw | series | disc | drum | 185/65R15 | series | indirect measurement (ABS) | [5 empty] | 9.0s | 150km/h | 0 g/km | 14.0kWh/100km | 0 g/km | 323 km | lithium | 42.0 | 294kg | rear passenger side | type 2 | CCS | 1-phase,3-phase | AC:2.3-11.0DC:85.0 | 100%: 915 min. (AC Schuko 2.3 kW), 255 min. (AC 3-phase wall box/charging station 11.0 kW); 80%: 35 min. (DC charging station 85.0 kW) | 69dB |  | 37.3 |  | 459 km | [7 empty] | series | series | series | series | series | series | series | series | Brake Assist | series | Drive slip control | series | Electronic stability Program | series |  | on-board computer | Only at the back with top tether | series | Activation of hazard warning lights |  |  | series | 200 euros | series | series | window bag | series | window bag |  |  |  | series |  |  |  |  | package | package | package |  | series | series | [28 empty] | 2 years | 3 years | 8 years | Mobility guarantee: 2 years Europe-wide; Warranty HV battery: 8 years or 160,000 km / for 23 kWh: 8 years or 100,000 km; |  | series | series | package |  | 350 Euro | rear | series | uconnect | series | series | series | series |  | 370 euros | no |  | 700 euro | 400 euros |  | package | Color display (touch screen) |  | series | 150 euros
463 | fiat | 500e (42kWh) | 500e (FA1) (from 11/20) | FA1 | 11/20 | 11/20 | A+ | 31990 euros | icon | 08/22 |  | 1727 | AVN | 50 Euros |  | electric | 87 | 118 | 220 Nm | Electricity | front wheel | reduction gear | 1 | electric vehicle | Front axle / permanent magnet synchronous machine (PSM) | 87 kW (118 hp) / 220 Nm | 46348460 | 43 | [8 empty] | 3632mm | 1683mm | 1900mm | 1527mm | 2322mm |  | 9.7m | 185L | 550L | series | 1440kg | 1765kg | 325kg | [11 empty] | hatchback | 3 | Small cars (e.g. Twingo) | 4 | screw | screw | series | disc | drum | 195/55R16 | series | indirect measurement (ABS) | [5 empty] | 9.0s | 150km/h | 0 g/km | 14.0kWh/100km | 0 g/km | 321 km | lithium | 42.0 | 294kg | rear passenger side | type 2 | CCS | 1-phase,3-phase | AC:2.3-11.0DC:85.0 | 100%: 915 min. (AC Schuko 2.3 kW), 255 min. (AC 3-phase wall box/charging station 11.0 kW); 80%: 35 min. (DC charging station 85.0 kW) | 69dB |  | 37.3 |  | 460 km | [7 empty] | series | series | series | series | series | series | series | series | Brake Assist | series | Drive slip control | series | Electronic stability Program | package |  | on-board computer | Only at the back with top tether | series | Activation of hazard warning lights |  |  | series | series | series | series | window bag | series | window bag |  |  |  | series |  |  |  | package |  | series | package | package | series | series |  |  | series | [16 empty] | package | [8 empty] | 2 years | 3 years | 8 years | Mobility guarantee: 2 years Europe-wide; Warranty HV battery: 8 years or 160,000 km / for 23 kWh: 8 years or 100,000 km; |  | series | series | series |  | package | backup camera | series | uconnect 5 | series | series | series | series |  | series | 399 euros |  | 700 euro | series |  | series | Color display (touch screen) |  | series | 150 euros
464 | fiat | 500e (23.8kWh) | 500e (FA1) (from 11/20) | FA1 | 10/21 | 11/20 | A+ | 32490 euros | RED |  |  | 1727 | AVN | 50 Euros |  | electric | 70 | 95 | 160 Nm | Electricity | front wheel | reduction gear | 1 | electric vehicle | Front axle / permanent magnet synchronous machine (PSM) | 70 kW (95 hp) / 160 Nm | 46348460 | 43 | [8 empty] | 3632mm | 1683mm | 1900mm | 1527mm | 2322mm |  | 9.7m | 185L | 550L | series | 1365kg | 1655kg | 290kg | [11 empty] | hatchback | 3 | Small cars (e.g. Twingo) | 4 | screw | screw | series | disc | drum | 185/65R15 | series | indirect measurement (ABS) | [5 empty] | 9.5s | 135km/h | 0 g/km | 13.0kWh/100km | 0 g/km | 190 km | lithium | 23.8 | 182kg | rear passenger side | type 2 | CCS | 1-phase,3-phase | AC:2.3-11.0DC:50.0 | 100%: 525 min. (AC Schuko 2.3 kW), 150 min. (AC 3-phase wall box/charging station 11.0 kW); 80%: 30 min. (DC charging station 50.0 kW) | 69dB |  | 21.3 |  | 257 km | [7 empty] | series | series | series | series | series | series | series | series | Brake Assist | series | Drive slip control | series | Electronic stability Program |  |  | on-board computer | Only at the back with top tether | series | Activation of hazard warning lights |  |  | series | series | series | series | window bag | series | window bag |  |  |  | series | [5 empty] | series |  |  | series | series |  |  | series | [25 empty] | 2 years | 3 years | 8 years | Mobility guarantee: 2 years Europe-wide; Warranty HV battery: 8 years or 160,000 km / for 23 kWh: 8 years or 100,000 km; |  | series | series | series |  | 350 Euro | backup camera | series | uconnect 5 | series | series | series | series |  | 300 Euro | 350 Euro |  |  | package |  | series | Color display (touch screen) |  | series | package
465 | fiat | 500e (42kWh) | 500e (FA1) (from 11/20) | FA1 | 10/21 | 11/20 | A+ | 36490 euros | RED |  |  | 1727 | AVN | 50 Euros |  | electric | 87 | 118 | 220 Nm | Electricity | front wheel | reduction gear | 1 | electric vehicle | Front axle / permanent magnet synchronous machine (PSM) | 87 kW (118 hp) / 220 Nm | 46348460 | 43 | [8 empty] | 3632mm | 1683mm | 1900mm | 1527mm | 2322mm |  | 9.7m | 185L | 550L | series | 1365kg | 1765kg | 400kg | [11 empty] | hatchback | 3 | Small cars (e.g. Twingo) | 4 | screw | screw | series | disc | drum | 185/65R15 | series | indirect measurement (ABS) | [5 empty] | 9.0s | 150km/h | 0 g/km | 15.6kWh/100km | 0 g/km | 321 km | lithium | 42.0 | 294kg | rear passenger side | type 2 | CCS | 1-phase,3-phase | AC:2.3-11.0DC:85.0 | 100%: 915 min. (AC Schuko 2.3 kW), 255 min. (AC 3-phase wall box/charging station 11.0 kW); 80%: 35 min. (DC charging station 85.0 kW) | 69dB |  | 37.3 |  | 460 km | [7 empty] | series | series | series | series | series | series | series | series | Brake Assist | series | Drive slip control | series | Electronic stability Program |  |  | on-board computer | Only at the back with top tether | series | Activation of hazard warning lights |  |  | series | series | series | series | window bag | series | window bag |  |  |  | series | [5 empty] | series |  |  | series | series |  |  | series | [25 empty] | 2 years | 3 years | 8 years | Mobility guarantee: 2 years Europe-wide; Warranty HV battery: 8 years or 160,000 km / for 23 kWh: 8 years or 100,000 km; |  | series | series | series |  | 350 Euro | backup camera | series | uconnect 5 | series | series | series | series |  | 300 Euro | 350 Euro |  |  | package |  | series | Color display (touch screen) |  | series | package
466 | fiat | 500e (23.8kWh) | 500e (FA1) (from 11/20) | FA1 | 05/22 | 11/20 | A+ | 27990 euros | icon | 08/22 |  | 1727 | AVN | 50 Euros |  | electric | 70 | 95 | 160 Nm | Electricity | front wheel | reduction gear | 1 | electric vehicle | Front axle / permanent magnet synchronous machine (PSM) | 70 kW (95 hp) / 160 Nm | 46348460 | 43 | [8 empty] | 3632mm | 1683mm | 1900mm | 1527mm | 2322mm |  | 9.7m | 185L | 550L | series | 1330kg | 1655kg | 325kg | [11 empty] | hatchback | 3 | Small cars (e.g. Twingo) | 4 | screw | screw | series | disc | drum | 185/65R15 | series | indirect measurement (ABS) | [5 empty] | 9.5s | 135km/h | 0 g/km | 13.0kWh/100km | 0 g/km | 190 km | lithium | 23.8 | 182kg | rear passenger side | type 2 | CCS | 1-phase,3-phase | AC:2.3-11.0DC:50.0 | 100%: 525 min. (AC Schuko 2.3 kW), 150 min. (AC 3-phase wall box/charging station 11.0 kW); 80%: 30 min. (DC charging station 50.0 kW) | 69dB |  | 21.3 |  | 257 km | [7 empty] | series | series | series | series | series | series | series | series | Brake Assist | series | Drive slip control | series | Electronic stability Program | package |  | on-board computer | Only at the back with top tether | series | Activation of hazard warning lights |  |  | series | series | series | series | window bag | series | window bag |  |  |  | series |  |  |  | package |  | series | package | package | series | series |  |  | series | [16 empty] | package | [8 empty] | 2 years | 3 years | 8 years | Mobility guarantee: 2 years Europe-wide; Warranty HV battery: 8 years or 160,000 km / for 23 kWh: 8 years or 100,000 km; |  | series | series | series |  | package | backup camera | series | uconnect 5 | series | series | series | series |  | series | 399 euros |  | 700 euro | series |  | series | Color display (touch screen) |  | series | 150 euros
467 | fiat | 500e (42kWh) | 500e (FA1) (from 11/20) | FA1 | 05/22 | 11/20 | A+ | 39990 euros | by Bocelli |  |  | 1727 | AVN | 50 Euros |  | electric | 87 | 118 | 220 Nm | Electricity | front wheel | reduction gear | 1 | electric vehicle | Front axle / permanent magnet synchronous machine (PSM) | 87 kW (118 hp) / 220 Nm | 46348460 | 43 | [8 empty] | 3632mm | 1683mm | 1900mm | 1527mm | 2322mm |  | 9.7m | 185L | 550L | series | 1365kg | 1765kg | 400kg | [11 empty] | hatchback | 3 | Small cars (e.g. Twingo) | 4 | screw | screw | series | disc | drum | 205/45R17 | series | indirect measurement (ABS) | [5 empty] | 9.0s | 150km/h | 0 g/km | 14.4kWh/100km | 0 g/km | 312 km | lithium | 42.0 | 294kg | rear passenger side | type 2 | CCS | 1-phase,3-phase | AC:2.3-11.0DC:85.0 | 100%: 915 min. (AC Schuko 2.3 kW), 255 min. (AC 3-phase wall box/charging station 11.0 kW); 80%: 35 min. (DC charging station 85.0 kW) | 69dB |  | 37.3 |  | 446 km | [7 empty] | series | series | series | series | series | series | series | series | Brake Assist | series | Drive slip control | series | Electronic stability Program | series |  | on-board computer | Only at the back with top tether | series | Activation of hazard warning lights |  |  | series | series | series | series | window bag | series | window bag |  |  |  | series |  |  |  | package | package | series | series | package | series | series |  |  | series | [16 empty] | package | [8 empty] | 2 years | 3 years | 8 years | Mobility guarantee: 2 years Europe-wide; Warranty HV battery: 8 years or 160,000 km / for 23 kWh: 8 years or 100,000 km; |  | series | series | series |  | series | rear with reversing camera | series | Uconnect 5 &amp; JBL premium sound system | series | series | series | 250 euro | series | series | 0 euros |  | 700 euro | series |  | series | Color display (touch screen) |  | series | series
468 | fiat | 500e (23.8kWh) | 500e (FA1) (from 11/20) | FA1 | 08/22 | 11/20 | A+ | 30990 euros |  |  |  | 1727 | AVN | 50 Euros |  | electric | 70 | 95 | 160 Nm | Electricity | front wheel | reduction gear | 1 | electric vehicle | Front axle / permanent magnet synchronous machine (PSM) | 70 kW (95 hp) / 160 Nm | 46348460 | 43 | [8 empty] | 3632mm | 1683mm | 1900mm | 1527mm | 2322mm |  | 9.7m | 185L | 550L | series | 1365kg | 1765kg | 400kg | [11 empty] | hatchback | 3 | Small cars (e.g. Twingo) | 4 | screw | screw | series | disc | drum | 195/55R16 | series | indirect measurement (ABS) | [5 empty] | 9.5s | 135km/h | 0 g/km | 13.0kWh/100km | 0 g/km | 190 km | lithium | 23.8 | 182kg | rear passenger side | type 2 | CCS | 1-phase,3-phase | AC:2.3-11.0DC:50.0 | 100%: 525 min. (AC Schuko 2.3 kW), 150 min. (AC 3-phase wall box/charging station 11.0 kW); 80%: 30 min. (DC charging station 50.0 kW) | 69dB |  | 21.3 |  | 257 km | [7 empty] | series | series | series | series | series | series | series | series | Brake Assist | series | Drive slip control | series | Electronic stability Program | package |  | on-board computer | Only at the back with top tether | series | Activation of hazard warning lights |  |  | series | series | series | series | window bag | series | window bag |  |  |  | series |  |  |  | package | package | series | package | package | series | series |  |  | series | [16 empty] | package | [8 empty] | 2 years | 3 years | 8 years | Mobility guarantee: 2 years Europe-wide; Warranty HV battery: 8 years or 160,000 km / for 23 kWh: 8 years or 100,000 km; |  | series | series | series |  | package | backup camera | series | uconnect 5 | series | series | series | 250 euro |  | series | 1299 euros |  | 700 euro | package |  | package | Color display (touch screen) |  | series | package
469 | fiat | 500e (42kWh) | 500e (FA1) (from 11/20) | FA1 | 08/22 | 11/20 | A+ | 34990 euros |  |  |  | 1727 | AVN | 50 Euros |  | electric | 87 | 118 | 220 Nm | Electricity | front wheel | reduction gear | 1 | electric vehicle | Front axle / permanent magnet synchronous machine (PSM) | 87 kW (118 hp) / 220 Nm | 46348460 | 43 | [8 empty] | 3632mm | 1683mm | 1900mm | 1527mm | 2322mm |  | 9.7m | 185L | 550L | series | 1365kg | 1765kg | 400kg | [11 empty] | hatchback | 3 | Small cars (e.g. Twingo) | 4 | screw | screw | series | disc | drum | 195/55R16 | series | indirect measurement (ABS) | [5 empty] | 9.0s | 150km/h | 0 g/km | 14.0kWh/100km | 0 g/km | 321 km | lithium | 42.0 | 294kg | rear passenger side | type 2 | CCS | 1-phase,3-phase | AC:2.3-11.0DC:85.0 | 100%: 915 min. (AC Schuko 2.3 kW), 255 min. (AC 3-phase wall box/charging station 11.0 kW); 80%: 35 min. (DC charging station 85.0 kW) | 69dB |  | 37.3 |  | 460 km | [7 empty] | series | series | series | series | series | series | series | series | Brake Assist | series | Drive slip control | series | Electronic stability Program | package |  | on-board computer | Only at the back with top tether | series | Activation of hazard warning lights |  |  | series | series | series | series | window bag | series | window bag |  |  |  | series |  |  |  | package | package | series | package | package | series | series |  |  | series | [16 empty] | package | [8 empty] | 2 years | 3 years | 8 years | Mobility guarantee: 2 years Europe-wide; Warranty HV battery: 8 years or 160,000 km / for 23 kWh: 8 years or 100,000 km; |  | series | series | series |  | package | backup camera | series | uconnect 5 | series | series | series | 250 euro |  | series | 1299 euros |  | 700 euro | package |  | package | Color display (touch screen) |  | series | package
470 | fiat | 500e 3+1 (42kWh) | 500e (FA1) 3+1 (from 11/20) | FA1 | 11/20 | 11/20 | A+ | 29560 euros | passion | 02/21 |  | 1727 | AVN | 50 Euros |  | electric | 87 | 118 | 220 Nm | Electricity | front wheel | reduction gear | 1 | electric vehicle | Front axle / permanent magnet synchronous machine (PSM) | 87 kW (118 hp) / 220 Nm | 46348460 | 43 | [8 empty] | 3632mm | 1683mm | 1900mm | 1527mm | 2322mm |  | 9.7m | 185L | 550L | series | 1470kg | 1795kg | 325kg | [11 empty] | hatchback | 4 | Small cars (e.g. Twingo) | 4 | screw | screw | series | disc | drum | 185/65R15 | series | indirect measurement (ABS) | [5 empty] | 9.0s | 150km/h | 0 g/km | 14.3kWh/100km | 0 g/km | 313 km | lithium | 42.0 | 294kg | rear passenger side | type 2 | CCS | 1-phase,3-phase | AC:2.3-11.0DC:85.0 | 100%: 915 min. (AC Schuko 2.3 kW), 255 min. (AC 3-phase wall box/charging station 11.0 kW); 80%: 35 min. (DC charging station 85.0 kW) | 69dB |  | 37.3 |  | 445 km | [7 empty] | series | series | series | series | series | series | series | series | Brake Assist | series | Drive slip control | series | Electronic stability Program | series |  | on-board computer | Only at the back with top tether | series | Activation of hazard warning lights |  |  | series | 200 euros | series | series | window bag | series | window bag |  |  |  | series |  |  |  |  | package | package | package |  | series | series | [28 empty] | 2 years | 3 years | 8 years | Mobility guarantee: 2 years Europe-wide; Warranty HV battery: 8 years or 160,000 km; |  | series | series | package |  | 350 Euro | rear | series | uconnect | series | series | series | series |  | 370 euros | no |  | 700 euro | 400 euros |  | package | Color display (touch screen) |  | series | 150 euros
471 | fiat | 500e 3+1 (42kWh) | 500e (FA1) 3+1 (from 11/20) | FA1 | 11/20 | 11/20 | A+ | 33990 euros | icon | 08/22 |  | 1727 | AVN | 50 Euros |  | electric | 87 | 118 | 220 Nm | Electricity | front wheel | reduction gear | 1 | electric vehicle | Front axle / permanent magnet synchronous machine (PSM) | 87 kW (118 hp) / 220 Nm | 46348460 | 43 | [8 empty] | 3632mm | 1683mm | 1900mm | 1527mm | 2322mm |  | 9.7m | 185L | 550L | series | 1470kg | 1795kg | 325kg | [11 empty] | hatchback | 4 | Small cars (e.g. Twingo) | 4 | screw | screw | series | disc | drum | 195/55R16 | series | indirect measurement (ABS) | [5 empty] | 9.0s | 150km/h | 0 g/km | 14.3kWh/100km | 0 g/km | 314 km | lithium | 42.0 | 294kg | rear passenger side | type 2 | CCS | 1-phase,3-phase | AC:2.3-11.0DC:85.0 | 100%: 915 min. (AC Schuko 2.3 kW), 255 min. (AC 3-phase wall box/charging station 11.0 kW); 80%: 35 min. (DC charging station 85.0 kW) | 69dB |  | 37.3 |  | 447 km | [7 empty] | series | series | series | series | series | series | series | series | Brake Assist | series | Drive slip control | series | Electronic stability Program | package |  | on-board computer | Only at the back with top tether | series | Activation of hazard warning lights |  |  | series | series | series | series | window bag | series | window bag |  |  |  | series |  |  |  | package |  | series | package | package | series | series |  |  | series | [16 empty] | package | [8 empty] | 2 years | 3 years | 8 years | Mobility guarantee: 2 years Europe-wide; Warranty HV battery: 8 years or 160,000 km; |  | series | series | series |  | package | backup camera | series | uconnect 5 | series | series | series | series |  | series | 399 euros |  | 700 euro | series |  | series | Color display (touch screen) |  | series | 150 euros
472 | fiat | 500e 3+1 (42kWh) | 500e (FA1) 3+1 (from 11/20) | FA1 | 11/20 | 11/20 | A+ | 36990 euros | La Prima | 05/22 |  | 1727 | AVN | 50 Euros |  | electric | 87 | 118 | 220 Nm | Electricity | front wheel | reduction gear | 1 | electric vehicle | Front axle / permanent magnet synchronous machine (PSM) | 87 kW (118 hp) / 220 Nm | 46348460 | 43 | [8 empty] | 3632mm | 1683mm | 1900mm | 1527mm | 2322mm |  | 9.7m | 185L | 550L | series | 1470kg | 1795kg | 325kg | [11 empty] | hatchback | 4 | Small cars (e.g. Twingo) | 4 | screw | screw | series | disc | drum | 205/45R17 | series | indirect measurement (ABS) | [5 empty] | 9.0s | 150km/h | 0 g/km | 14.6kWh/100km | 0 g/km | 305 km | lithium | 42.0 | 294kg | rear passenger side | type 2 | CCS | 1-phase,3-phase | AC:2.3-11.0DC:85.0 | 100%: 915 min. (AC Schuko 2.3 kW), 255 min. (AC 3-phase wall box/charging station 11.0 kW); 80%: 35 min. (DC charging station 85.0 kW) | 69dB |  | 37.3 |  | 433 km | [7 empty] | series | series | series | series | series | series | series | series | Brake Assist | series | Drive slip control | series | Electronic stability Program | series |  | on-board computer | Only at the back with top tether | series | Activation of hazard warning lights |  |  | series | series | series | series | window bag | series | window bag |  |  |  | series |  |  |  | series | series | series | series | 300 Euro | series | series |  |  | series | [16 empty] | series | [8 empty] | 2 years | 3 years | 8 years | Mobility guarantee: 2 years Europe-wide; Warranty HV battery: 8 years or 160,000 km; |  | series | series | series |  | series | front + back with reversing camera | series | uconnect 5 | series | series | series | series | series | series | 0 euros |  | 700 euro | series |  | series | Color display (touch screen) |  | series | series
473 | fiat | 500e 3+1 (42kWh) | 500e (FA1) 3+1 (from 11/20) | FA1 | 05/22 | 11/20 | A+ | 41990 euros | by Bocelli |  |  | 1727 | AVN | 50 Euros |  | electric | 87 | 118 | 220 Nm | Electricity | front wheel | reduction gear | 1 | electric vehicle | Front axle / permanent magnet synchronous machine (PSM) | 87 kW (118 hp) / 220 Nm | 46348460 | 43 | [8 empty] | 3632mm | 1683mm | 1900mm | 1527mm | 2322mm |  | 9.7m | 185L | 550L | series | 1395kg | 1795kg | 400kg | [11 empty] | hatchback | 4 | Small cars (e.g. Twingo) | 4 | screw | screw | series | disc | drum | 205/45R17 | series | indirect measurement (ABS) | [5 empty] | 9.0s | 150km/h | 0 g/km | 14.6kWh/100km | 0 g/km | 305 km | lithium | 42.0 | 294kg | rear passenger side | type 2 | CCS | 1-phase,3-phase | AC:2.3-11.0DC:85.0 | 100%: 915 min. (AC Schuko 2.3 kW), 255 min. (AC 3-phase wall box/charging station 11.0 kW); 80%: 35 min. (DC charging station 85.0 kW) | 69dB |  | 37.3 |  | 433 km | [7 empty] | series | series | series | series | series | series | series | series | Brake Assist | series | Drive slip control | series | Electronic stability Program | series |  | on-board computer | Only at the back with top tether | series | Activation of hazard warning lights |  |  | series | series | series | series | window bag | series | window bag |  |  |  | series |  |  |  | package | package | series | series | package | series | series |  |  | series | [16 empty] | package | [8 empty] | 2 years | 3 years | 8 years | Mobility guarantee: 2 years Europe-wide; Warranty HV battery: 8 years or 160,000 km; |  | series | series | series |  | series | rear with reversing camera | series | Uconnect 5 &amp; JBL premium sound system | series | series | series | 250 euro | series | series | 0 euros |  | 700 euro | series |  | series | Color display (touch screen) |  | series | series
474 | fiat | 500e 3+1 (42kWh) | 500e (FA1) 3+1 (from 11/20) | FA1 | 08/22 | 11/20 | A+ | 36990 euros |  |  |  | 1727 | AVN | 50 Euros |  | electric | 87 | 118 | 220 Nm | Electricity | front wheel | reduction gear | 1 | electric vehicle | Front axle / permanent magnet synchronous machine (PSM) | 87 kW (118 hp) / 220 Nm | 46348460 | 43 | [8 empty] | 3632mm | 1683mm | 1900mm | 1527mm | 2322mm |  | 9.7m | 185L | 550L | series | 1395kg | 1795kg | 400kg | [11 empty] | hatchback | 4 | Small cars (e.g. Twingo) | 4 | screw | screw | series | disc | drum | 195/55R16 | series | indirect measurement (ABS) | [5 empty] | 9.0s | 150km/h | 0 g/km | 14.3kWh/100km | 0 g/km | 314 km | lithium | 42.0 | 294kg | rear passenger side | type 2 | CCS | 1-phase,3-phase | AC:2.3-11.0DC:85.0 | 100%: 915 min. (AC Schuko 2.3 kW), 255 min. (AC 3-phase wall box/charging station 11.0 kW); 80%: 35 min. (DC charging station 85.0 kW) | 69dB |  | 37.3 |  | 447 km | [7 empty] | series | series | series | series | series | series | series | series | Brake Assist | series | Drive slip control | series | Electronic stability Program | package |  | on-board computer | Only at the back with top tether | series | Activation of hazard warning lights |  |  | series | series | series | series | window bag | series | window bag |  |  |  | series |  |  |  | package | package | series | package | package | series | series |  |  | series | [16 empty] | package | [8 empty] | 2 years | 3 years | 8 years | Mobility guarantee: 2 years Europe-wide; Warranty HV battery: 8 years or 160,000 km; |  | series | series | series |  | package | backup camera | series | uconnect 5 | series | series | series | 250 euro |  | series | 1299 euros |  | 700 euro | package |  | package | Color display (touch screen) |  | series | package
475 | Volvo | EX90 twin engines | EX90 (from 10/23) |  | 10/23 | 10/23 | A+ | 105550 euros | UltraAWD | [6 empty] | electric | 300 | 408 | 770 Nm | Electricity | four wheel drive | reduction gear | 1 | electric vehicle | Front axle / permanent magnet synchronous machine (PSM) | nb kW (nb hp) / nb Nm |  |  | Rear axle / permanent magnet synchronous machine (PSM) | nb kW (nb hp) / nb Nm |  |  | series |  |  |  | 5037mm | 1964mm | 2113mm | 1744mm | 2985mm | 212mm | 11.8m | 310L | 1915 l | series | 2818kg | 3380kg | 562kg | 2200kg | 750kg | nb | 100kg | 100kg | 19.3 degrees | 21.0 degrees | 18.2 degrees | 450mm |  | 655L | SUV | 5 | Upper middle class (e.g. E-class) | 7 | Air | Air | series | disc | disc | 265/45R21 | series | direct measurement (sensor) | 295/40R21 |  |  |  |  | 5.9s | 180km/h | 0 g/km | 20.9kWh/100km | 0 g/km | 585 km | Lithium Nickel Manganese Cobalt | 111.0 | nb | driver's side rear | type 2 | CCS | 1-phase,3-phase | AC:2.3-11.0 DC:50.0-250.0 | 100%: 3420 min. (AC Schuko 2.3 kW), 2040 min. (AC 1-phase wall box/charging station 3.7 kW), 1020 min. (AC 1-phase wall box/charging station 7.4 kW), 660 min. (AC 3-phase wall box/charging station 11.0 kW); 80%: 97 min. (DC charging station 50.0 kW), 30 min. (DC charging station 250.0 kW) |  |  | 107.0 |  | 685 km | [7 empty] | series | series | series | series | series | series | series | series | multi-collision brake | series | Drive slip control | series | Electronic stability control | series |  |  | Only at the back with top tether | series | Flashing brake light and activation of the hazard warning lights (just before standstill) |  | series | series | series | series | series | window bag | series | window bag | series | 3-point harness | series | series | series | series | series | series | series | series | series | series | series | series | series | series | series | [6 empty] | series | series | series | series |  |  | series | series |  | series |  | series | Reversible belt tensioners | [6 empty] | 3 years | 2 years | 12 years | Mobility guarantee: 3 years Europe-wide; Warranty HV battery: 8 years or 160,000 km; |  | series | series | series | series | series | front + back with front and rear camera | series | Android infotainment system | series | series | series |  | series | series |  | series | 1150 euros | series | package | series | Color display (touch screen) |  | series | series | series | 1190 euros | mechanically pivotable
476 | Volvo | EX90 Twin Performance | EX90 (from 10/23) |  | 10/23 | 10/23 | A+ | 110650 euros | UltraAWD | [6 empty] | electric | 380 | 517 | 910 Nm | Electricity | four wheel drive | reduction gear | 1 | electric vehicle | Front axle / permanent magnet synchronous machine (PSM) | nb kW (nb hp) / nb Nm |  |  | Rear axle / permanent magnet synchronous machine (PSM) | nb kW (nb hp) / nb Nm |  |  | series |  |  |  | 5037mm | 1964mm | 2113mm | 1744mm | 2985mm | 212mm | 11.8m | 310L | 1915 l | series | 2818kg | 3380kg | 562kg | 2200kg | 750kg | nb | 100kg | 100kg | 19.3 degrees | 21.0 degrees | 18.2 degrees | 450mm |  | 655L | SUV | 5 | Upper middle class (e.g. E-class) | 7 | Air | Air | series | disc | disc | 265/45R21 | series | direct measurement (sensor) | 295/40R21 |  |  |  |  | 4.9s | 180km/h | 0 g/km | 21.1kWh/100km | 0 g/km | 580 km | Lithium Nickel Manganese Cobalt | 111.0 | nb | driver's side rear | type 2 | CCS | 1-phase,3-phase | AC:2.3-11.0 DC:50.0-250.0 | 100%: 3420 min. (AC Schuko 2.3 kW), 2040 min. (AC 1-phase wall box/charging station 3.7 kW), 1020 min. (AC 1-phase wall box/charging station 7.4 kW), 660 min. (AC 3-phase wall box/charging station 11.0 kW); 80%: 97 min. (DC charging station 50.0 kW), 30 min. (DC charging station 250.0 kW) |  |  | 107.0 |  | 680 km | [7 empty] | series | series | series | series | series | series | series | series | multi-collision brake | series | Drive slip control | series | Electronic stability control | series |  |  | Only at the back with top tether | series | Flashing brake light and activation of the hazard warning lights (just before standstill) |  | series | series | series | series | series | window bag | series | window bag | series | 3-point harness | series | series | series | series | series | series | series | series | series | series | series | series | series | series | series | [6 empty] | series | series | series | series |  |  | series | series |  | series |  | series | Reversible belt tensioners | [6 empty] | 3 years | 2 years | 12 years | Mobility guarantee: 3 years Europe-wide; Warranty HV battery: 8 years or 160,000 km; |  | series | series | series | series | series | front + back with front and rear camera | series | Android infotainment system | series | series | series |  | series | series |  | series | 1150 euros | series | package | series | Color display (touch screen) |  | series | series | series | 1190 euros | mechanically pivotable
477 | fiat | 500e convertible (42 kWh) | 500e (FA1) Convertible (from 11/20) | FA1 | 11/20 | 11/20 | A+ | 37990 euros | La Prima | 05/22 |  | 1727 | AVN | 56 euros |  | electric | 87 | 118 | 220 Nm | Electricity | front wheel | reduction gear | 1 | electric vehicle | Front axle / permanent magnet synchronous machine (PSM) | 87 kW (118 hp) / 220 Nm | 46348460 | 43 | [8 empty] | 3632mm | 1683mm | 1900mm | 1527mm | 2322mm |  | 9.7m | 185L | 550L | series | 1480kg | 1805kg | 325kg | [11 empty] | convertible | 2 | Small cars (e.g. Twingo) | 4 | screw | screw | series | disc | drum | 205/45R17 | series | indirect measurement (ABS) | [5 empty] | 9.0s | 150km/h | 0 g/km | 14.9kWh/100km | 0 g/km | 298 km | lithium | 42.0 | 294kg | rear passenger side | type 2 | CCS | 1-phase,3-phase | AC:2.3-11.0DC:85.0 | 100%: 915 min. (AC Schuko 2.3 kW), 255 min. (AC 3-phase wall box/charging station 11.0 kW); 80%: 35 min. (DC charging station 85.0 kW) | 69dB |  | 37.3 |  | 430 km | [7 empty] | series | series | series | series | series | series | series | series | Brake Assist | series | Drive slip control | series | Electronic stability Program | series |  | on-board computer | Only at the back with top tether | series | Activation of hazard warning lights |  |  | series | series | series | series | window bag | series | window bag |  |  |  | series |  |  |  | series | series | series | series | 300 Euro | series | series |  |  | series | [16 empty] | series | [8 empty] | 2 years | 3 years | 8 years | Mobility guarantee: 2 years Europe-wide; Warranty HV battery: 8 years or 160,000 km; |  | series | series | series |  | series | front + back with reversing camera | series | uconnect 5 | series | series | series | series | series | series | 0 euros |  | 700 euro | series |  | series | Color display (touch screen) |  | series | series
478 | fiat | 500e convertible (42 kWh) | 500e (FA1) Convertible (from 11/20) | FA1 | 11/20 | 11/20 | A+ | 30560 euros | passion | 02/21 |  | 1727 | AVN | 56 euros |  | electric | 87 | 118 | 220 Nm | Electricity | front wheel | reduction gear | 1 | electric vehicle | Front axle / permanent magnet synchronous machine (PSM) | 87 kW (118 hp) / 220 Nm | 46348460 | 43 | [8 empty] | 3632mm | 1683mm | 1900mm | 1527mm | 2322mm |  | 9.7m | 185L | 550L | series | 1480kg | 1805kg | 325kg | [11 empty] | convertible | 2 | Small cars (e.g. Twingo) | 4 | screw | screw | series | disc | drum | 185/65R15 | series | indirect measurement (ABS) | [5 empty] | 9.0s | 150km/h | 0 g/km | 14.7kWh/100km | 0 g/km | 303 km | lithium | 42.0 | 294kg | rear passenger side | type 2 | CCS | 1-phase,3-phase | AC:2.3-11.0DC:85.0 | 100%: 915 min. (AC Schuko 2.3 kW), 255 min. (AC 3-phase wall box/charging station 11.0 kW); 80%: 35 min. (DC charging station 85.0 kW) | 69dB |  | 37.3 |  | 436 km | [7 empty] | series | series | series | series | series | series | series | series | Brake Assist | series | Drive slip control | series | Electronic stability Program | series |  | on-board computer | Only at the back with top tether | series | Activation of hazard warning lights |  |  | series | 200 euros | series | series | window bag | series | window bag |  |  |  | series |  |  |  |  | package | package | package |  | series | series | [28 empty] | 2 years | 3 years | 8 years | Mobility guarantee: 2 years Europe-wide; Warranty HV battery: 8 years or 160,000 km; |  | series | series | package |  | 350 Euro | rear | series | uconnect | series | series | series | series |  | 370 euros | no |  | 700 euro | 400 euros |  | package | Color display (touch screen) |  | series | 150 euros
479 | fiat | 500e convertible (42 kWh) | 500e (FA1) Convertible (from 11/20) | FA1 | 11/20 | 11/20 | A+ | 34990 euros | icon | 08/22 |  | 1727 | AVN | 56 euros |  | electric | 87 | 118 | 220 Nm | Electricity | front wheel | reduction gear | 1 | electric vehicle | Front axle / permanent magnet synchronous machine (PSM) | 87 kW (118 hp) / 220 Nm | 46348460 | 43 | [8 empty] | 3632mm | 1683mm | 1900mm | 1527mm | 2322mm |  | 9.7m | 185L | 550L | series | 1480kg | 1805kg | 325kg | [11 empty] | convertible | 2 | Small cars (e.g. Twingo) | 4 | screw | screw | series | disc | drum | 195/55R16 | series | indirect measurement (ABS) | [5 empty] | 9.0s | 150km/h | 0 g/km | 14.7kWh/100km | 0 g/km | 303 km | lithium | 42.0 | 294kg | rear passenger side | type 2 | CCS | 1-phase,3-phase | AC:2.3-11.0DC:85.0 | 100%: 915 min. (AC Schuko 2.3 kW), 255 min. (AC 3-phase wall box/charging station 11.0 kW); 80%: 35 min. (DC charging station 85.0 kW) | 69dB |  | 37.3 |  | 437 km | [7 empty] | series | series | series | series | series | series | series | series | Brake Assist | series | Drive slip control | series | Electronic stability Program | package |  | on-board computer | Only at the back with top tether | series | Activation of hazard warning lights |  |  | series | series | series | series | window bag | series | window bag |  |  |  | series |  |  |  | package |  | series | package | package | series | series |  |  | series | [16 empty] | package | [8 empty] | 2 years | 3 years | 8 years | Mobility guarantee: 2 years Europe-wide; Warranty HV battery: 8 years or 160,000 km; |  | series | series | series |  | package | backup camera | series | uconnect 5 | series | series | series | series |  | series | 399 euros |  | 700 euro | series |  | series | Color display (touch screen) |  | series | 150 euros
480 | fiat | 500e Convertible (23.8 kWh) | 500e (FA1) Convertible (from 11/20) | FA1 | 10/21 | 11/20 | A+ | 35490 euros | RED |  |  | 1727 | AVN | 56 euros |  | electric | 70 | 95 | 160 Nm | Electricity | front wheel | reduction gear | 1 | electric vehicle | Front axle / permanent magnet synchronous machine (PSM) | 70 kW (95 hp) / 160 Nm | 46348460 | 43 | [8 empty] | 3632mm | 1683mm | 1900mm | 1527mm | 2322mm |  | 9.7m | 185L | 550L | series | 1405kg | 1805kg | 400kg | [11 empty] | convertible | 2 | Small cars (e.g. Twingo) | 4 | screw | screw | series | disc | drum | 185/65R15 | series | indirect measurement (ABS) | [5 empty] | 9.5s | 135km/h | 0 g/km | 13.0kWh/100km | 0 g/km | 190 km | lithium | 23.8 | 182kg | rear passenger side | type 2 | CCS | 1-phase,3-phase | AC:2.3-11.0DC:50.0 | 100%: 525 min. (AC Schuko 2.3 kW), 150 min. (AC 3-phase wall box/charging station 11.0 kW); 80%: 30 min. (DC charging station 50.0 kW) | 69dB |  | 21.3 |  | 257 km | [7 empty] | series | series | series | series | series | series | series | series | Brake Assist | series | Drive slip control | series | Electronic stability Program |  |  | on-board computer | Only at the back with top tether | series | Activation of hazard warning lights |  |  | series | series | series | series | window bag | series | window bag |  |  |  | series | [5 empty] | series |  |  | series | series |  |  | series | [25 empty] | 2 years | 3 years | 8 years | Mobility guarantee: 2 years Europe-wide; Warranty HV battery: 8 years or 160,000 km; |  | series | series | series |  | 350 Euro | backup camera | series | uconnect 5 | series | series | series | series |  | 300 Euro | 350 Euro |  |  | package |  | series | Color display (touch screen) |  | series | package
481 | fiat | 500e convertible (42 kWh) | 500e (FA1) Convertible (from 11/20) | FA1 | 10/21 | 11/20 | A+ | 39490 euros | RED |  |  | 1727 | AVN | 56 euros |  | electric | 87 | 118 | 220 Nm | Electricity | front wheel | reduction gear | 1 | electric vehicle | Front axle / permanent magnet synchronous machine (PSM) | 87 kW (118 hp) / 220 Nm | 46348460 | 43 | [8 empty] | 3632mm | 1683mm | 1900mm | 1527mm | 2322mm |  | 9.7m | 185L | 550L | series | 1405kg | 1805kg | 400kg | [11 empty] | convertible | 2 | Small cars (e.g. Twingo) | 4 | screw | screw | series | disc | drum | 185/65R15 | series | indirect measurement (ABS) | [5 empty] | 9.0s | 150km/h | 0 g/km | 15.6kWh/100km | 0 g/km | 303 km | lithium | 42.0 | 294kg | rear passenger side | type 2 | CCS | 1-phase,3-phase | AC:2.3-11.0DC:85.0 | 100%: 915 min. (AC Schuko 2.3 kW), 255 min. (AC 3-phase wall box/charging station 11.0 kW); 80%: 35 min. (DC charging station 85.0 kW) | 69dB |  | 37.3 |  | 437 km | [7 empty] | series | series | series | series | series | series | series | series | Brake Assist | series | Drive slip control | series | Electronic stability Program |  |  | on-board computer | Only at the back with top tether | series | Activation of hazard warning lights |  |  | series | series | series | series | window bag | series | window bag |  |  |  | series | [5 empty] | series |  |  | series | series |  |  | series | [25 empty] | 2 years | 3 years | 8 years | Mobility guarantee: 2 years Europe-wide; Warranty HV battery: 8 years or 160,000 km; |  | series | series | series |  | 350 Euro | backup camera | series | uconnect 5 | series | series | series | series |  | 300 Euro | 350 Euro |  |  | package |  | series | Color display (touch screen) |  | series | package
482 | fiat | 500e convertible (42 kWh) | 500e (FA1) Convertible (from 11/20) | FA1 | 05/22 | 11/20 | A+ | 42990 euros | by Bocelli |  |  | 1727 | AVN | 56 euros |  | electric | 87 | 118 | 220 Nm | Electricity | front wheel | reduction gear | 1 | electric vehicle | Front axle / permanent magnet synchronous machine (PSM) | 87 kW (118 hp) / 220 Nm | 46348460 | 43 | [8 empty] | 3632mm | 1683mm | 1900mm | 1527mm | 2322mm |  | 9.7m | 185L | 550L | series | 1405kg | 1805kg | 400kg | [11 empty] | convertible | 2 | Small cars (e.g. Twingo) | 4 | screw | screw | series | disc | drum | 205/45R17 | series | indirect measurement (ABS) | [5 empty] | 9.0s | 150km/h | 0 g/km | 14.9kWh/100km | 0 g/km | 298 km | lithium | 42.0 | 294kg | rear passenger side | type 2 | CCS | 1-phase,3-phase | AC:2.3-11.0DC:85.0 | 100%: 915 min. (AC Schuko 2.3 kW), 255 min. (AC 3-phase wall box/charging station 11.0 kW); 80%: 35 min. (DC charging station 85.0 kW) | 69dB |  | 37.3 |  | 430 km | [7 empty] | series | series | series | series | series | series | series | series | Brake Assist | series | Drive slip control | series | Electronic stability Program | series |  | on-board computer | Only at the back with top tether | series | Activation of hazard warning lights |  |  | series | series | series | series | window bag | series | window bag |  |  |  | series |  |  |  | package | package | series | series | package | series | series |  |  | series | [16 empty] | package | [8 empty] | 2 years | 3 years | 8 years | Mobility guarantee: 2 years Europe-wide; Warranty HV battery: 8 years or 160,000 km; |  | series | series | series |  | series | rear with reversing camera | series | Uconnect 5 &amp; JBL premium sound system | series | series | series | 250 euro | series | series | 0 euros |  | 700 euro | series |  | series | Color display (touch screen) |  | series | series
483 | fiat | 500e convertible (42 kWh) | 500e (FA1) Convertible (from 11/20) | FA1 | 08/22 | 11/20 | A+ | 37990 euros |  |  |  | 1727 | AVN | 56 euros |  | electric | 87 | 118 | 220 Nm | Electricity | front wheel | reduction gear | 1 | electric vehicle | Front axle / permanent magnet synchronous machine (PSM) | 87 kW (118 hp) / 220 Nm | 46348460 | 43 | [8 empty] | 3632mm | 1683mm | 1900mm | 1527mm | 2322mm |  | 9.7m | 185L | 550L | series | 1405kg | 1805kg | 400kg | [11 empty] | convertible | 2 | Small cars (e.g. Twingo) | 4 | screw | screw | series | disc | drum | 195/55R16 | series | indirect measurement (ABS) | [5 empty] | 9.0s | 150km/h | 0 g/km | 14.7kWh/100km | 0 g/km | 303 km | lithium | 42.0 | 294kg | rear passenger side | type 2 | CCS | 1-phase,3-phase | AC:2.3-11.0DC:85.0 | 100%: 915 min. (AC Schuko 2.3 kW), 255 min. (AC 3-phase wall box/charging station 11.0 kW); 80%: 35 min. (DC charging station 85.0 kW) | 69dB |  | 37.3 |  | 437 km | [7 empty] | series | series | series | series | series | series | series | series | Brake Assist | series | Drive slip control | series | Electronic stability Program | package |  | on-board computer | Only at the back with top tether | series | Activation of hazard warning lights |  |  | series | series | series | series | window bag | series | window bag |  |  |  | series |  |  |  | package | package | series | package | package | series | series |  |  | series | [16 empty] | package | [8 empty] | 2 years | 3 years | 8 years | Mobility guarantee: 2 years Europe-wide; Warranty HV battery: 8 years or 160,000 km; |  | series | series | series |  | package | backup camera | series | uconnect 5 | series | series | series | 250 euro |  | series | 1299 euros |  | 700 euro | package |  | package | Color display (touch screen) |  | series | package
484 | Nissan | Leaf (40kWh) | Leaf (ZE1) (from 01/18) | ZE1 | 01/18 | 01/18 | A+ | 31950 euros | MY18 | 01/19 |  | 1329 | ALE | 56 euros |  | electric | 110 | 150 | 320 Nm | Electricity | front wheel | reduction gear | 1 | electric vehicle | Front axle / current-excited synchronous machine (SSM) | 110 kW (150 hp) / 320 Nm | EM57 | 90 | [8 empty] | 4490mm | 1788mm | 2030mm | 1530mm | 2700mm | 150mm | 10.8m | 400L | 790L | series | 1580kg | 1995kg | 415kg |  |  |  |  | 35kg | [6 empty] | hatchback | 5 | Lower middle class (e.g. Golf) | 5 | screw | screw | series | disc | disc | 205/55R16 | series | direct measurement (sensor) | [5 empty] | 7.9s | 144 km/h | 0 g/km | 19.4kWh/100km | 0 g/km | 285 km | lithium | 40.0 | nb | Vehicle front in the middle | type 2 | CHAdeMO | 1-phase | AC:2.3-7.4DC:50.0 | 100%: 1260 min. (AC Schuko 2.3 kW), 390 min. (AC 1-phase wall box/charging station 7.4 kW); 80%: 60 min. (DC charging station 50.0 kW) | 66dB | 14.6kWh/100km | 39.0 | 378 km | 415 km | [7 empty] | series | series | series | series | series | series | series | series | City Safety System | series | Drive slip control | series | Electronic stability Program |  |  | key switch | Only at the back with top tether |  |  |  |  | series | series | series | series | window bag | series | window bag | series | 3-point harness | series | series |  | series |  |  | series | series | series |  | series |  | series |  | series | [25 empty] | 3 years or 100,000 km | 3 years | 12 years | Mobility guarantee: 3 years Europe-wide, lifetime in compliance with all inspections; Warranty HV battery: 8 years or 160,000 km; Other: 5 year or 100,000 km warranty on electrical specific components |  | series | series | series | series |  |  | series | Radio with CD/MP3 |  |  |  | series |  |  | no | series | 550 euros
485 | Nissan | Leaf (40kWh) | Leaf (ZE1) (from 01/18) | ZE1 | 01/18 | 01/18 | A+ | 34950 euros | 2nd Zero Edition | 02/18 |  | 1329 | ALE | 56 euros |  | electric | 110 | 150 | 320 Nm | Electricity | front wheel | reduction gear | 1 | electric vehicle | Front axle / current-excited synchronous machine (SSM) | 110 kW (150 hp) / 320 Nm | EM57 | 90 | [8 empty] | 4490mm | 1788mm | 2030mm | 1540mm | 2700mm | 150mm | 11.7m | 400L | 790L | series | 1580kg | 1995kg | 415kg | [11 empty] | hatchback | 5 | Lower middle class (e.g. Golf) | 5 | screw | screw | series | disc | disc | 215/50R17 | series | direct measurement (sensor) | [5 empty] | 7.9s | 144 km/h | 0 g/km | 20.6kWh/100km | 0 g/km | 270 km | lithium | 40.0 | nb | Vehicle front in the middle | type 2 | CHAdeMO | 1-phase | AC:2.3-7.4DC:50.0 | 100%: 1260 min. (AC Schuko 2.3 kW), 390 min. (AC 1-phase wall box/charging station 7.4 kW); 80%: 60 min. (DC charging station 50.0 kW) | 66dB | 15.2kWh/100km | 39.0 | 350 km | 389 km | [7 empty] | series | series | series | series | series | series | series | series | City Safety System | series | Drive slip control | series | Electronic stability Program | series |  | key switch | Only at the back with top tether |  |  | series |  | series | series | series | series | window bag | series | window bag | series | 3-point harness | series | series | series | series |  | series | series | series | series | series | series |  | series | [27 empty] | 3 years or 100,000 km | 3 years | 12 years | Mobility guarantee: 3 years Europe-wide, lifetime in compliance with all inspections; Warranty HV battery: 8 years or 160,000 km; Other: 5 year or 100,000 km warranty on electrical specific components |  | series | series | series | series | series | front + back with front and rear camera | series | Nissan Connect EV |  |  |  | series |  | series | no | series | series | series |  | series | Color display (touch screen) |  |  |  | series
486 | Nissan | Leaf (40kWh) | Leaf (ZE1) (from 01/18) | ZE1 | 02/18 | 01/18 | A+ | 35600 euros | acenta | 01/19 |  | 1329 | ALE | 56 euros |  | electric | 110 | 150 | 320 Nm | Electricity | front wheel | reduction gear | 1 | electric vehicle | Front axle / current-excited synchronous machine (SSM) | 110 kW (150 hp) / 320 Nm | EM57 | 90 | [8 empty] | 4490mm | 1788mm | 2030mm | 1530mm | 2700mm | 150mm | 10.8m | 400L | 790L | series | 1580kg | 1995kg | 415kg |  |  |  |  | 35kg | [6 empty] | hatchback | 5 | Lower middle class (e.g. Golf) | 5 | screw | screw | series | disc | disc | 205/55R16 | series | direct measurement (sensor) | [5 empty] | 7.9s | 144 km/h | 0 g/km | 20.6kWh/100km | 0 g/km | 270 km | lithium | 40.0 | nb | Vehicle front in the middle | type 2 | CHAdeMO | 1-phase,3-phase | AC:2.3-22.0DC:50.0 | 100%: 1260 min. (AC Schuko 2.3 kW), 390 min. (AC 1-phase wall box/charging station 7.4 kW), 510 min. (AC 3-phase wall box/charging station 22.0 kW); 80%: 60 min. (DC charging station 50.0 kW) | 66dB | 15.2kWh/100km | 39.0 | 350 km | 389 km | [7 empty] | series | series | series | series | series | series | series | series | City Safety System | series | Drive slip control | series | Electronic stability Program |  |  | key switch | Only at the back with top tether |  |  | series |  | series | series | series | series | window bag | series | window bag | series | 3-point harness | series | series | series | series |  | series | series | series | series |  | series | package | series |  | series | [25 empty] | 3 years or 100,000 km | 3 years | 12 years | Mobility guarantee: 3 years Europe-wide, lifetime in compliance with all inspections; Warranty HV battery: 8 years or 160,000 km; Other: 5 year or 100,000 km warranty on electrical specific components |  | series | series | series | series | package | front + back with front and rear camera | series | Nissan Connect EV |  |  |  | series |  | series | no | series | 550 euros | series |  | series | Color display (touch screen) |  |  |  | series
487 | Nissan | Leaf (40kWh) | Leaf (ZE1) (from 01/18) | ZE1 | 02/18 | 01/18 | A+ | 37450 euros | N-CONNECTA | 01/19 |  | 1329 | ALE | 56 euros |  | electric | 110 | 150 | 320 Nm | Electricity | front wheel | reduction gear | 1 | electric vehicle | Front axle / current-excited synchronous machine (SSM) | 110 kW (150 hp) / 320 Nm | EM57 | 90 | [8 empty] | 4490mm | 1788mm | 2030mm | 1540mm | 2700mm | 150mm | 11.7m | 400L | 790L | series | 1580kg | 1995kg | 415kg |  |  |  |  | 35kg | [6 empty] | hatchback | 5 | Lower middle class (e.g. Golf) | 5 | screw | screw | series | disc | disc | 215/50R17 | series | direct measurement (sensor) | [5 empty] | 7.9s | 144 km/h | 0 g/km | 20.6kWh/100km | 0 g/km | 270 km | lithium | 40.0 | nb | Vehicle front in the middle | type 2 | CHAdeMO | 1-phase,3-phase | AC:2.3-22.0DC:50.0 | 100%: 1260 min. (AC Schuko 2.3 kW), 390 min. (AC 1-phase wall box/charging station 7.4 kW), 510 min. (AC 3-phase wall box/charging station 22.0 kW); 80%: 60 min. (DC charging station 50.0 kW) | 66dB | 15.2kWh/100km | 39.0 | 350 km | 389 km | [7 empty] | series | series | series | series | series | series | series | series | City Safety System | series | Drive slip control | series | Electronic stability Program | 550 euros |  | key switch | Only at the back with top tether |  |  | series |  | series | series | series | series | window bag | series | window bag | series | 3-point harness | series | series | series | series |  | series | series | series | series | series | series | series | series |  | series | [25 empty] | 3 years or 100,000 km | 3 years | 12 years | Mobility guarantee: 3 years Europe-wide, lifetime in compliance with all inspections; Warranty HV battery: 8 years or 160,000 km; Other: 5 year or 100,000 km warranty on electrical specific components |  | series | series | series | series | series | front + back with front and rear camera | series | Nissan Connect EV |  |  |  | series |  | series | no | series | 550 euros | series |  | series | Color display (touch screen) |  |  |  | series
488 | Nissan | Leaf (40kWh) | Leaf (ZE1) (from 01/18) | ZE1 | 02/18 | 01/18 | A+ | 39850 euros | Tekna | 01/19 |  | 1329 | ALE | 56 euros |  | electric | 110 | 150 | 320 Nm | Electricity | front wheel | reduction gear | 1 | electric vehicle | Front axle / current-excited synchronous machine (SSM) | 110 kW (150 hp) / 320 Nm | EM57 | 90 | [8 empty] | 4490mm | 1788mm | 2030mm | 1540mm | 2700mm | 150mm | 11.7m | 385L | 790L | series | 1580kg | 1995kg | 415kg |  |  |  |  | 35kg | [6 empty] | hatchback | 5 | Lower middle class (e.g. Golf) | 5 | screw | screw | series | disc | disc | 215/50R17 | series | direct measurement (sensor) | [5 empty] | 7.9s | 144 km/h | 0 g/km | 20.6kWh/100km | 0 g/km | 270 km | lithium | 40.0 | nb | Vehicle front in the middle | type 2 | CHAdeMO | 1-phase,3-phase | AC:2.3-22.0DC:50.0 | 100%: 1260 min. (AC Schuko 2.3 kW), 390 min. (AC 1-phase wall box/charging station 7.4 kW), 510 min. (AC 3-phase wall box/charging station 22.0 kW); 80%: 60 min. (DC charging station 50.0 kW) | 66dB | 15.2kWh/100km | 39.0 | 350 km | 389 km | [7 empty] | series | series | series | series | series | series | series | series | City Safety System | series | Drive slip control | series | Electronic stability Program | series |  | key switch | Only at the back with top tether |  |  | series |  | series | series | series | series | window bag | series | window bag | series | 3-point harness | series | series | series | series |  | series | series | series | series | series | series | series | series |  | series | [25 empty] | 3 years or 100,000 km | 3 years | 12 years | Mobility guarantee: 3 years Europe-wide, lifetime in compliance with all inspections; Warranty HV battery: 8 years or 160,000 km; Other: 5 year or 100,000 km warranty on electrical specific components |  | series | series | series | series | series | front + back with front and rear camera | series | Nissan Connect EV |  |  |  | series | series | series | no | series | 550 euros | series | 500 euro | series | Color display (touch screen) |  |  |  | series
489 | Nissan | Leaf (62kWh) | Leaf (ZE1) (from 01/18) | ZE1 | 05/19 | 01/18 | A+ | 43400 euros | e+ Tekna |  |  | 1329 | ALE | 62 euros |  | electric | 160 | 217 | 340 Nm | Electricity | front wheel | reduction gear | 1 | electric vehicle | Front axle / current-excited synchronous machine (SSM) | 160 kW (217 hp) / 340 Nm | EM57 | 90 | [8 empty] | 4490mm | 1788mm | 2030mm | 1545mm | 2700mm | 150mm | 11.0m | 385L | 790L | series | 1756kg | 2140kg | 384kg |  |  |  |  | 35kg | [6 empty] | hatchback | 5 | Lower middle class (e.g. Golf) | 5 | screw | screw | series | disc | disc | 215/50R17 | series | direct measurement (sensor) | [5 empty] | 6.9s | 157km/h | 0 g/km | 18.5kWh/100km | 0 g/km | 385 km | lithium | 62.0 | nb | Vehicle front in the middle | type 2 | CHAdeMO | 1-phase | AC:2.3-6.6 DC:50.0-100.0 | 100%: 1920 min. (AC Schuko 2.3 kW), 690 min. (AC 1-phase wall box/charging station 6.6 kW); 80%: 90 min. (DC charging station 50.0 kW), 35 min. (DC charging station 100.0 kW) | 66dB |  | 59.0 |  | 528 km | [7 empty] | series | series | series | series | series | series | series | series | Brake Assist | series | Drive slip control | series | Electronic stability Program | series |  | key switch | Only at the back with top tether |  |  | series |  | series | series | series | series | window bag | series | window bag | series | 3-point harness | series | series | series | series |  | series | series | series | series | series | series | series | series |  | series | [16 empty] | series | [8 empty] | 3 years or 100,000 km | 3 years | 12 years | Mobility guarantee: 3 years Europe-wide, lifetime in compliance with all inspections; Warranty HV battery: 8 years or 160,000 km; Other: 5 year or 100,000 km warranty on electrical specific components |  | series | series | series | series | series | front + back with front and rear camera | series | Nissan Connect | series | series | series | series | series | series | 590 euros | series | 590 euros | series | 1200 euros | series | Color display (touch screen) |  |  |  | series
490 | Nissan | Leaf (40kWh) | Leaf (ZE1) (from 01/18) | ZE1 | 05/19 | 01/18 | A+ | 32363 euros | MY19 | 01/21 |  | 1329 | ALE | 56 euros |  | electric | 110 | 150 | 320 Nm | Electricity | front wheel | reduction gear | 1 | electric vehicle | Front axle / current-excited synchronous machine (SSM) | 110 kW (150 hp) / 320 Nm | EM57 | 90 | [8 empty] | 4490mm | 1788mm | 2030mm | 1530mm | 2700mm | 150mm | 10.6m | 435L | 790L | series | 1545kg | 1995kg | 450kg |  |  |  |  | 35kg | [6 empty] | hatchback | 5 | Lower middle class (e.g. Golf) | 5 | screw | screw | series | disc | disc | 205/55R16 | series | direct measurement (sensor) | [5 empty] | 7.9s | 144 km/h | 0 g/km | 17.1kWh/100km | 0 g/km | 270 km | lithium | 40.0 | nb | Vehicle front in the middle | type 2 | CHAdeMO | 1-phase | AC:2.3-6.6DC:50.0 | 100%: 1260 min. (AC Schuko 2.3 kW), 450 min. (AC 1-phase wall box/charging station 6.6 kW); 80%: 60 min. (DC charging station 50.0 kW) | 66dB |  | 39.0 |  | 389 km | [7 empty] | series | series | series | series | series | series | series | series | City Safety System | series | Drive slip control | series | Electronic stability Program |  |  | key switch | Only at the back with top tether |  |  | series |  | series | series | series | series | window bag | series | window bag | series | 3-point harness | series | series | series | series |  | series | series | series | series |  | series | package | series |  | series | [25 empty] | 3 years or 100,000 km | 3 years | 12 years | Mobility guarantee: 3 years Europe-wide, lifetime in compliance with all inspections; Warranty HV battery: 8 years or 160,000 km; Other: 5 year or 100,000 km warranty on electrical specific components |  | series | series | series | series | series | backup camera | series | Nissan Connect EV | series | series | series | series |  | series | no | series | 575 euros | series |  | series | Color display (touch screen) |  |  |  | series
491 | Nissan | Leaf (40kWh) | Leaf (ZE1) (from 01/18) | ZE1 | 05/19 | 01/18 | A+ | 35900 euros | N-CONNECTA |  |  | 1329 | ALE | 56 euros |  | electric | 110 | 150 | 320 Nm | Electricity | front wheel | reduction gear | 1 | electric vehicle | Front axle / current-excited synchronous machine (SSM) | 110 kW (150 hp) / 320 Nm | EM57 | 90 | [8 empty] | 4490mm | 1788mm | 2030mm | 1540mm | 2700mm | 150mm | 11.0m | 394 l | 790L | series | 1580kg | 1995kg | 415kg |  |  |  |  | 35kg | [6 empty] | hatchback | 5 | Lower middle class (e.g. Golf) | 5 | screw | screw | series | disc | disc | 215/50R17 | series | direct measurement (sensor) | [5 empty] | 7.9s | 144 km/h | 0 g/km | 17.1kWh/100km | 0 g/km | 270 km | lithium | 40.0 | nb | Vehicle front in the middle | type 2 | CHAdeMO | 1-phase | AC:2.3-6.6DC:50.0 | 100%: 1260 min. (AC Schuko 2.3 kW), 450 min. (AC 1-phase wall box/charging station 6.6 kW); 80%: 60 min. (DC charging station 50.0 kW) | 66dB |  | 39.0 |  | 389 km | [7 empty] | series | series | series | series | series | series | series | series | Brake Assist | series | Drive slip control | series | Electronic stability Program | 550 euros |  | key switch | Only at the back with top tether |  |  | series |  | series | series | series | series | window bag | series | window bag | series | 3-point harness | series | series | series | series |  | series | series | series | series | series | series | series | series |  | series | [16 empty] | series | [8 empty] | 3 years or 100,000 km | 3 years | 12 years | Mobility guarantee: 3 years Europe-wide, lifetime in compliance with all inspections; Warranty HV battery: 8 years or 160,000 km; Other: 5 year or 100,000 km warranty on electrical specific components |  | series | series | series | series | series | front + back with front and rear camera | series | Nissan Connect | series | series | series | series |  | series | 1140 euros | series | 590 euros | series |  | series | Color display (touch screen) |  |  |  | series
492 | Nissan | Leaf (40kWh) | Leaf (ZE1) (from 01/18) | ZE1 | 05/19 | 01/18 | A+ | 38200 euros | Tekna |  |  | 1329 | ALE | 56 euros |  | electric | 110 | 150 | 320 Nm | Electricity | front wheel | reduction gear | 1 | electric vehicle | Front axle / current-excited synchronous machine (SSM) | 110 kW (150 hp) / 320 Nm | EM57 | 90 | [8 empty] | 4490mm | 1788mm | 2030mm | 1540mm | 2700mm | 150mm | 11.0m | 385L | 790L | series | 1580kg | 1995kg | 415kg |  |  |  |  | 35kg | [6 empty] | hatchback | 5 | Lower middle class (e.g. Golf) | 5 | screw | screw | series | disc | disc | 215/50R17 | series | direct measurement (sensor) | [5 empty] | 7.9s | 144 km/h | 0 g/km | 17.1kWh/100km | 0 g/km | 270 km | lithium | 40.0 | nb | Vehicle front in the middle | type 2 | CHAdeMO | 1-phase | AC:2.3-6.6DC:50.0 | 100%: 1260 min. (AC Schuko 2.3 kW), 450 min. (AC 1-phase wall box/charging station 6.6 kW); 80%: 60 min. (DC charging station 50.0 kW) | 66dB |  | 39.0 |  | 389 km | [7 empty] | series | series | series | series | series | series | series | series | Brake Assist | series | Drive slip control | series | Electronic stability Program | series |  | key switch | Only at the back with top tether |  |  | series |  | series | series | series | series | window bag | series | window bag | series | 3-point harness | series | series | series | series |  | series | series | series | series | series | series | series | series |  | series | [16 empty] | series | [8 empty] | 3 years or 100,000 km | 3 years | 12 years | Mobility guarantee: 3 years Europe-wide, lifetime in compliance with all inspections; Warranty HV battery: 8 years or 160,000 km; Other: 5 year or 100,000 km warranty on electrical specific components |  | series | series | series | series | series | front + back with front and rear camera | series | Nissan Connect | series | series | series | series | series | series | 590 euros | series | 590 euros | series | 1200 euros | series | Color display (touch screen) |  |  |  | series
493 | Nissan | Leaf (62kWh) | Leaf (ZE1) (from 01/18) | ZE1 | 05/19 | 01/18 | A+ | 41100 euros | e+ N CONNECTA |  |  | 1329 | ALE | 62 euros |  | electric | 160 | 217 | 340 Nm | Electricity | front wheel | reduction gear | 1 | electric vehicle | Front axle / current-excited synchronous machine (SSM) | 160 kW (217 hp) / 340 Nm | EM57 | 90 | [8 empty] | 4490mm | 1788mm | 2030mm | 1545mm | 2700mm | 150mm | 11.0m | 394 l | 790L | series | 1756kg | 2140kg | 384kg |  |  |  |  | 35kg | [6 empty] | hatchback | 5 | Lower middle class (e.g. Golf) | 5 | screw | screw | series | disc | disc | 215/50R17 | series | direct measurement (sensor) | [5 empty] | 6.9s | 157km/h | 0 g/km | 18.5kWh/100km | 0 g/km | 385 km | lithium | 62.0 | nb | Vehicle front in the middle | type 2 | CHAdeMO | 1-phase | AC:2.3-6.6 DC:50.0-100.0 | 100%: 1920 min. (AC Schuko 2.3 kW), 690 min. (AC 1-phase wall box/charging station 6.6 kW); 80%: 90 min. (DC charging station 50.0 kW), 35 min. (DC charging station 100.0 kW) | 66dB |  | 59.0 |  | 528 km | [7 empty] | series | series | series | series | series | series | series | series | Brake Assist | series | Drive slip control | series | Electronic stability Program | 550 euros |  | key switch | Only at the back with top tether |  |  | series |  | series | series | series | series | window bag | series | window bag | series | 3-point harness | series | series | series | series |  | series | series | series | series | series | series | series | series |  | series | [16 empty] | series | [8 empty] | 3 years or 100,000 km | 3 years | 12 years | Mobility guarantee: 3 years Europe-wide, lifetime in compliance with all inspections; Warranty HV battery: 8 years or 160,000 km; Other: 5 year or 100,000 km warranty on electrical specific components |  | series | series | series | series | series | front + back with front and rear camera | series | Nissan Connect | series | series | series | series |  | series | 1140 euros | series | 590 euros | series |  | series | Color display (touch screen) |  |  |  | series
494 | Nissan | Leaf (62kWh) | Leaf (ZE1) (from 01/18) | ZE1 | 05/20 | 01/18 | A+ | 37550 euros | e+ acenta | 06/22 |  | 1329 | ALE | 62 euros |  | electric | 160 | 217 | 340 Nm | Electricity | front wheel | reduction gear | 1 | electric vehicle | Front axle / current-excited synchronous machine (SSM) | 160 kW (217 hp) / 340 Nm | EM57 | 90 | [8 empty] | 4490mm | 1788mm | 2030mm | 1545mm | 2700mm | 150mm | 11.0m | 394 l | 790L | series | 1756kg | 2140kg | 384kg |  |  |  |  | 35kg | [6 empty] | hatchback | 5 | Lower middle class (e.g. Golf) | 5 | screw | screw | series | disc | disc | 215/50R17 | series | direct measurement (sensor) | [5 empty] | 6.9s | 157km/h | 0 g/km | 18.5kWh/100km | g/km | 385 km | lithium | 62.0 | nb | Vehicle front in the middle | type 2 | CHAdeMO | 1-phase | AC:2.3-6.6 DC:50.0-100.0 | 100%: 1920 min. (AC Schuko 2.3 kW), 690 min. (AC 1-phase wall box/charging station 6.6 kW); 80%: 90 min. (DC charging station 50.0 kW), 35 min. (DC charging station 100.0 kW) | 66dB |  | 59.0 |  | 528 km | [7 empty] | series | series | series | series | series | series | series | series | Brake Assist | series | Drive slip control | series | Electronic stability Program |  |  | key switch | Only at the back with top tether |  |  | series |  | series | series | series | series | window bag | series | window bag | series | 3-point harness | series | series | series | series |  | series | series | series | series | series | series | series | series |  | series | [16 empty] | series | [8 empty] | 3 years or 100,000 km | 3 years | 12 years | Mobility guarantee: 3 years Europe-wide, lifetime in compliance with all inspections; Warranty HV battery: 8 years or 160,000 km; Other: 5 year or 100,000 km warranty on electrical specific components |  | series | series | series | series | series | front + back with front and rear camera | series | Nissan Connect | series | series | series | series |  | series | 590 euros | series | 590 euros | series |  | series | Color display (touch screen)
495 | Nissan | Leaf (40kWh) | Leaf (ZE1) (from 01/18) | ZE1 | 05/20 | 01/18 | A+ | 29234 euros | Visia | 01/21 |  | 1329 | ALE | 56 euros |  | electric | 110 | 150 | 320 Nm | Electricity | front wheel | reduction gear | 1 | electric vehicle | Front axle / current-excited synchronous machine (SSM) | 110 kW (150 hp) / 320 Nm | EM57 | 90 | [8 empty] | 4490mm | 1788mm | 2030mm | 1530mm | 2700mm | 150mm | 10.6m | 435L | 790L | series | 1545kg | 1995kg | 450kg |  |  |  |  | 35kg | [6 empty] | hatchback | 5 | Lower middle class (e.g. Golf) | 5 | screw | screw | series | disc | disc | 205/55R16 | series | direct measurement (sensor) | [5 empty] | 7.9s | 144 km/h | 0 g/km | 17.1kWh/100km | 0 g/km | 270 km | lithium | 40.0 | nb | Vehicle front in the middle | type 2 | CHAdeMO | 1-phase | AC:2.3-6.6DC:50.0 | 100%: 1260 min. (AC Schuko 2.3 kW), 450 min. (AC 1-phase wall box/charging station 6.6 kW); 80%: 60 min. (DC charging station 50.0 kW) | 66dB |  | 39.0 |  | 389 km | [7 empty] | series | series | series | series | series | series | series | series | City Safety System | series | Drive slip control | series | Electronic stability Program |  |  | key switch | Only at the back with top tether |  |  |  |  | series | series | series | series | window bag | series | window bag | series | 3-point harness | series | series | series | series |  |  | series | series | series |  | series | package | series |  | series | [25 empty] | 3 years or 100,000 km | 3 years | 12 years | Mobility guarantee: 3 years Europe-wide, lifetime in compliance with all inspections; Warranty HV battery: 8 years or 160,000 km; Other: 5 year or 100,000 km warranty on electrical specific components |  | series | series | series | series | series | backup camera | series | Radio with iPod gateway/USB/BT |  | series |  | series |  |  | no | series | 575 euros
496 | Nissan | Leaf (40kWh) | Leaf (ZE1) (from 01/18) | ZE1 | 01/21 | 01/18 | A+ | 29990 euros | MY20 | 07/21 |  | 1329 | ALE | 56 euros |  | electric | 110 | 150 | 320 Nm | Electricity | front wheel | reduction gear | 1 | electric vehicle | Front axle / current-excited synchronous machine (SSM) | 110 kW (150 hp) / 320 Nm | EM57 | 90 | [8 empty] | 4490mm | 1788mm | 2030mm | 1530mm | 2700mm | 150mm | 10.6m | 435L | 790L | series | 1545kg | 1995kg | 450kg |  |  |  |  | 35kg | [6 empty] | hatchback | 5 | Lower middle class (e.g. Golf) | 5 | screw | screw | series | disc | disc | 205/55R16 | series | direct measurement (sensor) | [5 empty] | 7.9s | 144 km/h | 0 g/km | 17.1kWh/100km | 0 g/km | 270 km | lithium | 40.0 | nb | Vehicle front in the middle | type 2 | CHAdeMO | 1-phase | AC:2.3-6.6DC:50.0 | 100%: 1260 min. (AC Schuko 2.3 kW), 450 min. (AC 1-phase wall box/charging station 6.6 kW); 80%: 60 min. (DC charging station 50.0 kW) | 66dB |  | 39.0 |  | 389 km | [7 empty] | series | series | series | series | series | series | series | series | Brake Assist | series | Drive slip control | series | Electronic stability Program |  |  | key switch | Only at the back with top tether |  |  |  |  | series | series | series | series | window bag | series | window bag | series | 3-point harness | series | series | series | series |  |  | series | series | series |  | series |  | series |  | series | [25 empty] | 3 years or 100,000 km | 3 years | 12 years | Mobility guarantee: 3 years Europe-wide, lifetime in compliance with all inspections; Warranty HV battery: 8 years or 160,000 km; Other: 5 year or 100,000 km warranty on electrical specific components |  | series | series | series | series | series | backup camera | series | audio system | series | series |  | series |  |  | no | series | 590 euros
497 | Nissan | Leaf (40kWh) | Leaf (ZE1) (from 01/18) | ZE1 | 01/21 | 01/18 | A+ | 33400 euros | acenta |  |  | 1329 | ALE | 56 euros |  | electric | 110 | 150 | 320 Nm | Electricity | front wheel | reduction gear | 1 | electric vehicle | Front axle / current-excited synchronous machine (SSM) | 110 kW (150 hp) / 320 Nm | EM57 | 90 | [8 empty] | 4490mm | 1788mm | 2030mm | 1530mm | 2700mm | 150mm | 10.6m | 394 l | 790L | series | 1580kg | 1995kg | 415kg |  |  |  |  | 35kg | [6 empty] | hatchback | 5 | Lower middle class (e.g. Golf) | 5 | screw | screw | series | disc | disc | 205/55R16 | series | direct measurement (sensor) | [5 empty] | 7.9s | 144 km/h | 0 g/km | 17.1kWh/100km | 0 g/km | 270 km | lithium | 40.0 | nb | Vehicle front in the middle | type 2 | CHAdeMO | 1-phase | AC:2.3-6.6DC:50.0 | 100%: 1260 min. (AC Schuko 2.3 kW), 450 min. (AC 1-phase wall box/charging station 6.6 kW); 80%: 60 min. (DC charging station 50.0 kW) | 66dB |  | 39.0 |  | 389 km | [7 empty] | series | series | series | series | series | series | series | series | Brake Assist | series | Drive slip control | series | Electronic stability Program |  |  | key switch | Only at the back with top tether |  |  | series |  | series | series | series | series | window bag | series | window bag | series | 3-point harness | series | series | series | series |  | series | series | series | series |  | series | package | series |  | series | [16 empty] | series | [8 empty] | 3 years or 100,000 km | 3 years | 12 years | Mobility guarantee: 3 years Europe-wide, lifetime in compliance with all inspections; Warranty HV battery: 8 years or 160,000 km; Other: 5 year or 100,000 km warranty on electrical specific components |  | series | series | series | series | series | backup camera | series | Nissan Connect | series | series | series | series |  | series | 650 euros | series | 590 euros | series |  | series | Color display (touch screen)
498 | Nissan | Leaf (40kWh) | Leaf (ZE1) (from 01/18) | ZE1 | 02/21 | 01/18 | A+ | 36815 euros | LEAF10 | 01/22 |  | 1329 | ALE | 56 euros |  | electric | 110 | 150 | 320 Nm | Electricity | front wheel | reduction gear | 1 | electric vehicle | Front axle / current-excited synchronous machine (SSM) | 110 kW (150 hp) / 320 Nm | EM57 | 90 | [8 empty] | 4490mm | 1788mm | 2030mm | 1540mm | 2700mm | 150mm | 11.0m | 394 l | 790L | series | 1580kg | 1995kg | 415kg |  |  |  |  | 35kg | [6 empty] | hatchback | 5 | Lower middle class (e.g. Golf) | 5 | screw | screw | series | disc | disc | 215/50R17 | series | direct measurement (sensor) | [5 empty] | 7.9s | 144 km/h | 0 g/km | 17.1kWh/100km | 0 g/km | 270 km | lithium | 40.0 | nb | Vehicle front in the middle | type 2 | CHAdeMO | 1-phase | AC:2.3-6.6DC:50.0 | 100%: 1260 min. (AC Schuko 2.3 kW), 450 min. (AC 1-phase wall box/charging station 6.6 kW); 80%: 60 min. (DC charging station 50.0 kW) | 66dB |  | 39.0 |  | 389 km | [7 empty] | series | series | series | series | series | series | series | series | Brake Assist | series | Drive slip control | series | Electronic stability Program |  |  | key switch | Only at the back with top tether |  |  | series |  | series | series | series | series | window bag | series | window bag | series | 3-point harness | series | series | series | series |  | series | series | series | series | series | series | series | series |  | series | [16 empty] | series | [8 empty] | 3 years or 100,000 km | 3 years | 12 years | Mobility guarantee: 3 years Europe-wide, lifetime in compliance with all inspections; Warranty HV battery: 8 years or 160,000 km; Other: 5 year or 100,000 km warranty on electrical specific components |  | series | series | series | series | series | front + back with front and rear camera | series | Nissan Connect | series | series | series | series |  | series | no | series | aw | series |  | series | Color display (touch screen) | series |  |  | series
499 | Nissan | Leaf (62kWh) | Leaf (ZE1) (from 01/18) | ZE1 | 02/21 | 01/18 | A+ | 41815 euros | e+ LEAF10 | 01/22 |  | 1329 | ALE | 62 euros |  | electric | 160 | 217 | 340 Nm | Electricity | front wheel | reduction gear | 1 | electric vehicle | Front axle / current-excited synchronous machine (SSM) | 160 kW (217 hp) / 340 Nm | EM57 | 90 | [8 empty] | 4490mm | 1788mm | 2030mm | 1545mm | 2700mm | 150mm | 11.0m | 394 l | 790L | series | 1756kg | 2140kg | 384kg |  |  |  |  | 35kg | [6 empty] | hatchback | 5 | Lower middle class (e.g. Golf) | 5 | screw | screw | series | disc | disc | 215/50R17 | series | direct measurement (sensor) | [5 empty] | 6.9s | 157km/h | 0 g/km | 18.5kWh/100km | 0 g/km | 385 km | lithium | 62.0 | nb | Vehicle front in the middle | type 2 | CHAdeMO | 1-phase | AC:2.3-6.6 DC:50.0-100.0 | 100%: 1920 min. (AC Schuko 2.3 kW), 690 min. (AC 1-phase wall box/charging station 6.6 kW); 80%: 90 min. (DC charging station 50.0 kW), 35 min. (DC charging station 100.0 kW) | 66dB |  | 59.0 |  | 528 km | [7 empty] | series | series | series | series | series | series | series | series | Brake Assist | series | Drive slip control | series | Electronic stability Program |  |  | key switch | Only at the back with top tether |  |  | series |  | series | series | series | series | window bag | series | window bag | series | 3-point harness | series | series | series | series |  | series | series | series | series | series | series | series | series |  | series | [16 empty] | series | [8 empty] | 3 years or 100,000 km | 3 years | 12 years | Mobility guarantee: 3 years Europe-wide, lifetime in compliance with all inspections; Warranty HV battery: 8 years or 160,000 km; Other: 5 year or 100,000 km warranty on electrical specific components |  | series | series | series | series | series | front + back with front and rear camera | series | Nissan Connect | series | series | series | series |  | series | no | series | aw | series |  | series | Color display (touch screen) | series |  |  | series
500 | Nissan | Leaf (40kWh) | Leaf (ZE1) (from 01/18) | ZE1 | 05/21 | 01/18 | A+ | 29990 euros | MY21 | 01/22 |  | 1329 | ALE | 56 euros |  | electric | 110 | 150 | 320 Nm | Electricity | front wheel | reduction gear | 1 | electric vehicle | Front axle / current-excited synchronous machine (SSM) | 110 kW (150 hp) / 320 Nm | EM57 | 90 | [8 empty] | 4490mm | 1788mm | 2030mm | 1530mm | 2700mm | 150mm | 10.6m | 394 l | 790L | series | 1580kg | 1995kg | 415kg |  |  |  |  | 35kg | [6 empty] | hatchback | 5 | Lower middle class (e.g. Golf) | 5 | screw | screw | series | disc | disc | 205/55R16 | series | direct measurement (sensor) | [5 empty] | 7.9s | 144 km/h | 0 g/km | 16.6kWh/100km | 0 g/km | 285 km | lithium | 40.0 | nb | Vehicle front in the middle | type 2 | CHAdeMO | 1-phase | AC:2.3-3.6DC:50.0 | 100%: 1260 min. (AC Schuko 2.3 kW), 750 min. (AC 1-phase wall box/charging station 3.6 kW); 80%: 60 min. (DC charging station 50.0 kW) | 66dB |  | 39.0 |  | 415 km | [7 empty] | series | series | series | series | series | series | series | series | Brake Assist | series | Drive slip control | series | Electronic stability Program |  |  | key switch | Only at the back with top tether |  |  |  |  | series | series | series | series | window bag | series | window bag | series | 3-point harness | series | series | series | series |  |  | series | series | series |  | series |  | series |  | series | [25 empty] | 3 years or 100,000 km | 3 years | 12 years | Mobility guarantee: 3 years Europe-wide, lifetime in compliance with all inspections; Warranty HV battery: 8 years or 160,000 km; Other: 5 year or 100,000 km warranty on electrical specific components |  | series | series | series | series | series | backup camera | series | audio system | series | series |  | series |  |  | no | series | 590 euros
501 | Nissan | Leaf (40kWh) | Leaf (ZE1) (from 01/18) | ZE1 | 01/22 | 01/18 | A+ | 29990 euros | MY22 | 06/22 |  | 1329 | ALE | 56 euros |  | electric | 110 | 150 | 320 Nm | Electricity | front wheel | reduction gear | 1 | electric vehicle | Front axle / current-excited synchronous machine (SSM) | 110 kW (150 hp) / 320 Nm | EM57 | 90 | [8 empty] | 4490mm | 1788mm | 2030mm | 1530mm | 2700mm | 150mm | 10.6m | 394 l | 790L | series | 1580kg | 1995kg | 415kg |  |  |  |  | 35kg | [6 empty] | hatchback | 5 | Lower middle class (e.g. Golf) | 5 | screw | screw | series | disc | disc | 205/55R16 | series | direct measurement (sensor) | [5 empty] | 7.9s | 144 km/h | 0 g/km | 16.6kWh/100km | 0 g/km | 285 km | lithium | 40.0 | nb | Vehicle front in the middle | type 2 | CHAdeMO | 1-phase | AC:2.3-3.6DC:50.0 | 100%: 1260 min. (AC Schuko 2.3 kW), 750 min. (AC 1-phase wall box/charging station 3.6 kW); 80%: 60 min. (DC charging station 50.0 kW) | 66dB |  | 39.0 |  | 415 km | [7 empty] | series | series | series | series | series | series | series | series | Brake Assist | series | Drive slip control | series | Electronic stability Program |  |  | key switch | Only at the back with top tether |  |  |  |  | series | series | series | series | window bag | series | window bag | series | 3-point harness | series | series | series | series |  |  | series | series | series |  | series |  | series |  | series | [25 empty] | 3 years or 100,000 km | 3 years | 12 years | Mobility guarantee: 3 years Europe-wide, lifetime in compliance with all inspections; Warranty HV battery: 8 years or 160,000 km; Other: 5 year or 100,000 km warranty on electrical specific components |  | series | series | series | series | series | backup camera | series | audio system | series | series |  | series |  |  | 590 euros | series | 590 euros |  |  | series | Color display (touch screen)
502 | Nissan | Leaf (24kWh) | Leaf (ZE0) (06/13 - 11/17) | ZE0 | 06/13 | 06/13 | A+ | 29265 euros | Visia (incl. battery) | 11/17 | 11/17 | 1329 | AFV | 56 euros |  | electric | 80 | 109 | 254 Nm | Electricity | front wheel | reduction gear | 1 | electric vehicle | Front axle / current-excited synchronous machine (SSM) | 80 kW (109 hp) / 254 Nm | EM61 | 80 | [8 empty] | 4445mm | 1770mm | nb | 1550mm | 2700mm | nb | 10.4m | 370L | 720L | series | 1580kg | 1945kg | 365kg | [11 empty] | hatchback | 5 | Lower middle class (e.g. Golf) | 5 | screw | screw | series | disc | disc | 205/55R16 | series | direct measurement (sensor) | [5 empty] | 11.5s | 144 km/h | g/km |  | 0 g/km |  | lithium | 24.0 | nb | Vehicle front in the middle | type 1 | CHAdeMO | 1-phase | AC:2.3-6.6DC:50.0 | 100%: 600 min. (AC Schuko 2.3 kW), 240 min. (AC 1-phase wall box/charging station 6.6 kW); 80%: 30 min. (DC charging station 50.0 kW) | 68dB | 15.0kWh/100km | 22.0 | 199 km | [8 empty] | series | series | series | series | series | series | series | series | Brake Assist | series | Drive slip control | series | Electronic stability Program |  |  | key switch | Only at the back with top tether |  |  | series |  |  |  |  | series | window bag | series | window bag | series | 3-point harness | series | [39 empty] | 3 years or 100,000 km | 3 years | 12 years | Mobility guarantee: 3 years Europe-wide, lifetime in compliance with all inspections; Warranty HV battery: 5 years or 100,000 km; Other: 5 year or 100,000 km warranty on electrical specific components |  | series | series | series | series | package | backup camera | series | Radio with CD/MP3 |  |  |  | series |  | series | no | series | 550 euros |  |  | 870 euros | Color display (touch screen)
503 | Nissan | Leaf (24kWh) | Leaf (ZE0) (06/13 - 11/17) | ZE0 | 06/13 | 06/13 | A+ | 32385 euros | Acenta (incl. battery) | 11/17 | 11/17 | 1329 | AFV | 56 euros |  | electric | 80 | 109 | 254 Nm | Electricity | front wheel | reduction gear | 1 | electric vehicle | Front axle / current-excited synchronous machine (SSM) | 80 kW (109 hp) / 254 Nm | EM61 | 80 | [8 empty] | 4445mm | 1770mm | nb | 1550mm | 2700mm | nb | 10.4m | 370L | 720L | series | 1580kg | 1945kg | 365kg | [11 empty] | hatchback | 5 | Lower middle class (e.g. Golf) | 5 | screw | screw | series | disc | disc | 205/55R16 | series | direct measurement (sensor) | [5 empty] | 11.5s | 144 km/h | 0 g/km |  | 0 g/km |  | lithium | 24.0 | nb | Vehicle front in the middle | type 1 | CHAdeMO | 1-phase | AC:2.3-6.6DC:50.0 | 100%: 600 min. (AC Schuko 2.3 kW), 240 min. (AC 1-phase wall box/charging station 6.6 kW); 80%: 30 min. (DC charging station 50.0 kW) | 68dB | 15.0kWh/100km | 22.0 | 199 km | [8 empty] | series | series | series | series | series | series | series | series | Brake Assist | series | Drive slip control | series | Electronic stability Program |  |  | key switch | Only at the back with top tether |  |  | series |  | series | series |  | series | window bag | series | window bag | series | 3-point harness | series | [13 empty] | series | [25 empty] | 3 years or 100,000 km | 3 years | 12 years | Mobility guarantee: 3 years Europe-wide, lifetime in compliance with all inspections; Warranty HV battery: 5 years or 100,000 km; Other: 5 year or 100,000 km warranty on electrical specific components |  | series | series | series | series | series | backup camera | series | Radio with CD/MP3 |  |  |  | series |  | series | no | series | 550 euros | series |  | series | Color display (touch screen) |  |  |  | series
504 | Nissan | Leaf (24kWh) | Leaf (ZE0) (06/13 - 11/17) | ZE0 | 06/13 | 06/13 | A+ | 34785 euros | Tekna (incl. battery) | 11/17 | 11/17 | 1329 | AFV | 56 euros |  | electric | 80 | 109 | 254 Nm | Electricity | front wheel | reduction gear | 1 | electric vehicle | Front axle / current-excited synchronous machine (SSM) | 80 kW (109 hp) / 254 Nm | EM61 | 80 | [8 empty] | 4445mm | 1770mm | 1980mm | 1550mm | 2700mm | nb | 10.8m | 355L | 720L | series | 1580kg | 1945kg | 365kg | [11 empty] | hatchback | 5 | Lower middle class (e.g. Golf) | 5 | screw | screw | series | disc | disc | 215/50R17 | series | direct measurement (sensor) | [5 empty] | 11.5s | 144 km/h | 0 g/km |  | 0 g/km |  | lithium | 24.0 | nb | Vehicle front in the middle | type 1 | CHAdeMO | 1-phase | AC:2.3-6.6DC:50.0 | 100%: 600 min. (AC Schuko 2.3 kW), 240 min. (AC 1-phase wall box/charging station 6.6 kW); 80%: 30 min. (DC charging station 50.0 kW) | 68dB | 15.0kWh/100km | 22.0 | 199 km | [8 empty] | series | series | series | series | series | series | series | series | Brake Assist | series | Drive slip control | series | Electronic stability Program | series |  | key switch | Only at the back with top tether |  |  | series |  | series | series |  | series | window bag | series | window bag | series | 3-point harness | series | [13 empty] | series | [25 empty] | 3 years or 100,000 km | 3 years | 12 years | Mobility guarantee: 3 years Europe-wide, lifetime in compliance with all inspections; Warranty HV battery: 5 years or 100,000 km; Other: 5 year or 100,000 km warranty on electrical specific components |  | series | series | series | series | series | backup camera | series | Radio with CD/MP3 |  |  |  | series | series | series | no | series | 550 euros | series |  | series | Color display (touch screen) |  |  |  | series
505 | Nissan | Leaf (24kWh) | Leaf (ZE0) (06/13 - 11/17) | ZE0 | 12/14 | 06/13 | A+ | 30390 euros | Visia+ (incl. battery) | 10/15 | 11/17 | 1329 | AFV | 56 euros |  | electric | 80 | 109 | 254 Nm | Electricity | front wheel | reduction gear | 1 | electric vehicle | Front axle / current-excited synchronous machine (SSM) | 80 kW (109 hp) / 254 Nm | EM61 | 80 | [8 empty] | 4445mm | 1770mm | nb | 1550mm | 2700mm | nb | 10.4m | 370L | 720L | series | 1580kg | 1945kg | 365kg |  |  |  |  | nb | [6 empty] | hatchback | 5 | Lower middle class (e.g. Golf) | 5 | screw | screw | series | disc | disc | 205/55R16 | series | direct measurement (sensor) | [5 empty] | 11.5s | 144 km/h | 0 g/km |  | 0 g/km |  | lithium | 24.0 | nb | Vehicle front in the middle | type 1 | CHAdeMO | 1-phase | AC:2.3-3.6DC:50.0 | 100%: 720 min. (AC Schuko 2.3 kW), 420 min. (AC 1-phase wall box/charging station 3.6 kW); 80%: 30 min. (DC charging station 50.0 kW) | 68dB | 15.0kWh/100km | 22.0 | 199 km | [8 empty] | series | series | series | series | series | series | series | series | Brake Assist | series | Drive slip control | series | Electronic stability Program |  |  | key switch | Only at the back with top tether |  |  | series |  |  |  |  | series | window bag | series | window bag | series | 3-point harness | series | [13 empty] | series | [25 empty] | 3 years or 100,000 km | 3 years | 12 years | Mobility guarantee: 3 years Europe-wide, lifetime in compliance with all inspections; Warranty HV battery: 5 years or 100,000 km; Other: 5 year or 100,000 km warranty on electrical specific components |  | series | series | series | series | package | backup camera | series | Radio with CD/MP3 |  |  |  | series |  |  | no | series | 550 euros | series |  | 750 euros | Color display (touch screen)
506 | Nissan | Leaf (24kWh) | Leaf (ZE0) (06/13 - 11/17) | ZE0 | 06/13 | 06/13 | A+ | 23365 euros | Visia (plus battery rental) | 11/17 | 11/17 | 1329 | AFV | 56 euros |  | electric | 80 | 109 | 254 Nm | Electricity | front wheel | reduction gear | 1 | electric vehicle | Front axle / current-excited synchronous machine (SSM) | 80 kW (109 hp) / 254 Nm | EM61 | 80 | [8 empty] | 4445mm | 1770mm | nb | 1550mm | 2700mm | nb | 10.4m | 370L | 720L | series | 1580kg | 1945kg | 365kg | [11 empty] | hatchback | 5 | Lower middle class (e.g. Golf) | 5 | screw | screw | series | disc | disc | 205/55R16 | series | direct measurement (sensor) | [5 empty] | 11.5s | 144 km/h | 0 g/km |  | 0 g/km | 199 km | lithium | 24.0 | nb | Vehicle front in the middle | type 1 | CHAdeMO | 1-phase | AC:2.3-6.6DC:50.0 | 100%: 600 min. (AC Schuko 2.3 kW), 240 min. (AC 1-phase wall box/charging station 6.6 kW); 80%: 30 min. (DC charging station 50.0 kW) | 68dB | 15.0kWh/100km | 22.0 | 199 km | [8 empty] | series | series | series | series | series | series | series | series | Brake Assist | series | Drive slip control | series | Electronic stability Program |  |  | key switch | Only at the back with top tether |  |  | series |  |  |  |  | series | window bag | series | window bag | series | 3-point harness | series | [39 empty] | 3 years or 100,000 km | 3 years | 12 years | Mobility guarantee: 3 years Europe-wide, lifetime in compliance with all inspections; Warranty HV battery: 5 years or 100,000 km; Other: 5 year or 100,000 km warranty on electrical specific components |  | series | series | series | series | package | backup camera | series | Radio with CD/MP3 |  |  |  | series |  | series | no | series | 550 euros |  |  | 870 euros | Color display (touch screen)
507 | Nissan | Leaf (24kWh) | Leaf (ZE0) (06/13 - 11/17) | ZE0 | 12/14 | 06/13 | A+ | 24490 euros | Visia+ (plus battery rental) | 10/15 | 11/17 | 1329 | AFV | 56 euros |  | electric | 80 | 109 | 254 Nm | Electricity | front wheel | reduction gear | 1 | electric vehicle | Front axle / current-excited synchronous machine (SSM) | 80 kW (109 hp) / 254 Nm | EM61 | 80 | [8 empty] | 4445mm | 1770mm | nb | 1550mm | 2700mm | nb | 10.4m | 370L | 720L | series | 1580kg | 1945kg | 365kg |  |  |  |  | nb | [6 empty] | hatchback | 5 | Lower middle class (e.g. Golf) | 5 | screw | screw | series | disc | disc | 205/55R16 | series | direct measurement (sensor) | [5 empty] | 11.5s | 144 km/h | 0 g/km |  | 0 g/km |  | lithium | 24.0 | nb | Vehicle front in the middle | type 1 | CHAdeMO | 1-phase | AC:2.3-3.6DC:50.0 | 100%: 720 min. (AC Schuko 2.3 kW), 420 min. (AC 1-phase wall box/charging station 3.6 kW); 80%: 30 min. (DC charging station 50.0 kW) | 68dB | 15.0kWh/100km | 22.0 | 199 km | [8 empty] | series | series | series | series | series | series | series | series | Brake Assist | series | Drive slip control | series | Electronic stability Program |  |  | key switch | Only at the back with top tether |  |  | series |  |  |  |  | series | window bag | series | window bag | series | 3-point harness | series | [13 empty] | series | [25 empty] | 3 years or 100,000 km | 3 years | 12 years | Mobility guarantee: 3 years Europe-wide, lifetime in compliance with all inspections; Warranty HV battery: 5 years or 100,000 km; Other: 5 year or 100,000 km warranty on electrical specific components |  | series | series | series | series | package | backup camera | series | Radio with CD/MP3 |  |  |  | series |  |  | no | series | 550 euros | series |  | 750 euros | Color display (touch screen)
508 | Nissan | Leaf (24kWh) | Leaf (ZE0) (06/13 - 11/17) | ZE0 | 06/13 | 06/13 | A+ | 26485 euros | Acenta (plus battery rental) | 11/17 | 11/17 | 1329 | AFV | 56 euros |  | electric | 80 | 109 | 254 Nm | Electricity | front wheel | reduction gear | 1 | electric vehicle | Front axle / current-excited synchronous machine (SSM) | 80 kW (109 hp) / 254 Nm | EM61 | 80 | [8 empty] | 4445mm | 1770mm | nb | 1550mm | 2700mm | nb | 10.4m | 370L | 720L | series | 1580kg | 1945kg | 365kg | [11 empty] | hatchback | 5 | Lower middle class (e.g. Golf) | 5 | screw | screw | series | disc | disc | 205/55R16 | series | direct measurement (sensor) | [5 empty] | 11.5s | 144 km/h | 0 g/km |  | 0 g/km |  | lithium | 24.0 | nb | Vehicle front in the middle | type 1 | CHAdeMO | 1-phase | AC:2.3-6.6DC:50.0 | 100%: 600 min. (AC Schuko 2.3 kW), 240 min. (AC 1-phase wall box/charging station 6.6 kW); 80%: 30 min. (DC charging station 50.0 kW) | 68dB | 15.0kWh/100km | 22.0 | 199 km | [8 empty] | series | series | series | series | series | series | series | series | Brake Assist | series | Drive slip control | series | Electronic stability Program |  |  | key switch | Only at the back with top tether |  |  | series |  | series | series |  | series | window bag | series | window bag | series | 3-point harness | series | [13 empty] | series | [25 empty] | 3 years or 100,000 km | 3 years | 12 years | Mobility guarantee: 3 years Europe-wide, lifetime in compliance with all inspections; Warranty HV battery: 5 years or 100,000 km; Other: 5 year or 100,000 km warranty on electrical specific components |  | series | series | series | series | series | backup camera | series | Radio with CD/MP3 |  |  |  | series |  | series | no | series | 550 euros | series |  | series | Color display (touch screen) |  |  |  | series
509 | Nissan | Leaf (24kWh) | Leaf (ZE0) (06/13 - 11/17) | ZE0 | 06/13 | 06/13 | A+ | 28885 euros | Tekna (plus battery rental) | 11/17 | 11/17 | 1329 | AFV | 56 euros |  | electric | 80 | 109 | 254 Nm | Electricity | front wheel | reduction gear | 1 | electric vehicle | Front axle / current-excited synchronous machine (SSM) | 80 kW (109 hp) / 254 Nm | EM61 | 80 | [8 empty] | 4445mm | 1770mm | nb | 1550mm | 2700mm | nb | 10.8m | 355L | 720L | series | 1580kg | 1945kg | 365kg | [11 empty] | hatchback | 5 | Lower middle class (e.g. Golf) | 5 | screw | screw | series | disc | disc | 215/50R17 | series | direct measurement (sensor) | [5 empty] | 11.5s | 144 km/h | 0 g/km |  | 0 g/km |  | lithium | 24.0 | nb | Vehicle front in the middle | type 1 | CHAdeMO | 1-phase | AC:2.3-6.6DC:50.0 | 100%: 600 min. (AC Schuko 2.3 kW), 240 min. (AC 1-phase wall box/charging station 6.6 kW); 80%: 30 min. (DC charging station 50.0 kW) | 68dB | 15.0kWh/100km | 22.0 | 199 km | [8 empty] | series | series | series | series | series | series | series | series | Brake Assist | series | Drive slip control | series | Electronic stability Program | series |  | key switch | Only at the back with top tether |  |  | series |  | series | series |  | series | window bag | series | window bag | series | 3-point harness | series | [13 empty] | series | [25 empty] | 3 years or 100,000 km | 3 years | 12 years | Mobility guarantee: 3 years Europe-wide, lifetime in compliance with all inspections; Warranty HV battery: 5 years or 100,000 km; Other: 5 year or 100,000 km warranty on electrical specific components |  | series | series | series | series | series | backup camera | series | Radio with CD/MP3 |  |  |  | series | series | series | no | series | 550 euros | series |  | series | Color display (touch screen) |  |  |  | series
510 | Nissan | Leaf (24kWh) | Leaf (ZE0) (06/13 - 11/17) | ZE0 | 07/15 | 06/13 | A+ | 28520 euros | Limited Edition (plus battery rental) | 10/15 | 11/17 | 1329 | AFV | 56 euros |  | electric | 80 | 109 | 254 Nm | Electricity | front wheel | reduction gear | 1 | electric vehicle | Front axle / current-excited synchronous machine (SSM) | 80 kW (109 hp) / 254 Nm | EM61 | 80 | [8 empty] | 4445mm | 1770mm | nb | 1550mm | 2700mm | nb | 10.4m | 370L | 720L | series | 1580kg | 1945kg | 365kg |  |  |  |  | nb | [6 empty] | hatchback | 5 | Lower middle class (e.g. Golf) | 5 | screw | screw | series | disc | disc | 215/50R17 | series | direct measurement (sensor) | [5 empty] | 11.5s | 144 km/h | 0 g/km |  | 0 g/km |  | lithium | 24.0 | nb | Vehicle front in the middle | type 1 | CHAdeMO | 1-phase | AC:2.3-3.6DC:50.0 | 100%: 720 min. (AC Schuko 2.3 kW), 420 min. (AC 1-phase wall box/charging station 3.6 kW); 80%: 30 min. (DC charging station 50.0 kW) | 68dB | 15.0kWh/100km | 22.0 | 199 km | [8 empty] | series | series | series | series | series | series | series | series | Brake Assist | series | Drive slip control | series | Electronic stability Program |  |  | key switch | Only at the back with top tether |  |  | series |  | series | series |  | series | window bag | series | window bag | series | 3-point harness | series | [13 empty] | series | [25 empty] | 3 years or 100,000 km | 3 years | 12 years | Mobility guarantee: 3 years Europe-wide, lifetime in compliance with all inspections; Warranty HV battery: 5 years or 100,000 km; Other: 5 year or 100,000 km warranty on electrical specific components |  | series | series | series | series | series | backup camera | series | Radio with CD/MP3 |  |  |  | series |  | series | no | series | 550 euros | series |  | series | Color display (touch screen)
511 | Nissan | Leaf (24kWh) | Leaf (ZE0) (06/13 - 11/17) | ZE0 | 07/15 | 06/13 | A+ | 34420 euros | Limited Edition (incl. battery) | 10/15 | 11/17 | 1329 | AFV | 56 euros |  | electric | 80 | 109 | 254 Nm | Electricity | front wheel | reduction gear | 1 | electric vehicle | Front axle / current-excited synchronous machine (SSM) | 80 kW (109 hp) / 254 Nm | EM61 | 80 | [8 empty] | 4445mm | 1770mm | nb | 1550mm | 2700mm | nb | 10.4m | 370L | 720L | series | 1580kg | 1945kg | 365kg |  |  |  |  | nb | [6 empty] | hatchback | 5 | Lower middle class (e.g. Golf) | 5 | screw | screw | series | disc | disc | 215/50R17 | series | direct measurement (sensor) | [5 empty] | 11.5s | 144 km/h | 0 g/km |  | 0 g/km |  | lithium | 24.0 | nb | Vehicle front in the middle | type 1 | CHAdeMO | 1-phase | AC:2.3-3.6DC:50.0 | 100%: 720 min. (AC Schuko 2.3 kW), 420 min. (AC 1-phase wall box/charging station 3.6 kW); 80%: 30 min. (DC charging station 50.0 kW) | 68dB | 15.0kWh/100km | 22.0 | 199 km | [8 empty] | series | series | series | series | series | series | series | series | Brake Assist | series | Drive slip control | series | Electronic stability Program |  |  | key switch | Only at the back with top tether |  |  | series |  | series | series |  | series | window bag | series | window bag | series | 3-point harness | series | [13 empty] | series | [25 empty] | 3 years or 100,000 km | 3 years | 12 years | Mobility guarantee: 3 years Europe-wide, lifetime in compliance with all inspections; Warranty HV battery: 5 years or 100,000 km; Other: 5 year or 100,000 km warranty on electrical specific components |  | series | series | series | series | series | backup camera | series | Radio with CD/MP3 |  |  |  | series |  | series | no | series | 550 euros | series |  | series | Color display (touch screen)
512 | Nissan | Leaf (30kWh) | Leaf (ZE0) (06/13 - 11/17) | ZE0 | 10/15 | 06/13 | A+ | 28485 euros | Acenta (plus battery rental) | 11/17 | 11/17 | 1329 | AFV | 56 euros |  | electric | 80 | 109 | 254 Nm | Electricity | front wheel | reduction gear | 1 | electric vehicle | Front axle / current-excited synchronous machine (SSM) | 80 kW (109 hp) / 254 Nm | EM61 | 80 | [8 empty] | 4445mm | 1770mm | nb | 1550mm | 2700mm | nb | 10.4m | 370L | 720L | series | 1605kg | 1970kg | 365kg | [11 empty] | hatchback | 5 | Lower middle class (e.g. Golf) | 5 | screw | screw | series | disc | disc | 205/55R16 | series | direct measurement (sensor) | [5 empty] | 11.5s | 144 km/h | 0 g/km |  | 0 g/km |  | lithium | 30.0 | 272kg | Vehicle front in the middle | type 1 | CHAdeMO | 1-phase | AC:2.3-6.6DC:50.0 | 100%: 780 minutes (AC Schuko 2.3 kW), 330 minutes (AC 1-phase wall box/charging station 6.6 kW); 80%: 30 min. (DC charging station 50.0 kW) | 68dB | 15.0kWh/100km | 28.0 | 250 km | [8 empty] | series | series | series | series | series | series | series | series | Brake Assist | series | Drive slip control | series | Electronic stability Program |  |  | key switch | Only at the back with top tether |  |  | series |  | series | series |  | series | window bag | series | window bag | series | 3-point harness | series | [13 empty] | series | [25 empty] | 3 years or 100,000 km | 3 years | 12 years | Mobility guarantee: 3 years Europe-wide, lifetime in compliance with all inspections; Warranty HV battery: 5 years or 100,000 km; Other: 5 year or 100,000 km warranty on electrical specific components |  | series | series | series | series | series | backup camera | series | Radio with CD/MP3 |  |  |  | series |  | series | no | series | 550 euros | series |  | series | Color display (touch screen) |  |  |  | series
513 | Nissan | Leaf (30kWh) | Leaf (ZE0) (06/13 - 11/17) | ZE0 | 10/15 | 06/13 | A+ | 34385 euros | Acenta (incl. battery) | 11/17 | 11/17 | 1329 | AFV | 56 euros |  | electric | 80 | 109 | 254 Nm | Electricity | front wheel | reduction gear | 1 | electric vehicle | Front axle / current-excited synchronous machine (SSM) | 80 kW (109 hp) / 254 Nm | EM61 | 80 | [8 empty] | 4445mm | 1770mm | 1975mm | 1550mm | 2700mm | nb | 10.4m | 370L | 720L | series | 1605kg | 1970kg | 365kg | [11 empty] | hatchback | 5 | Lower middle class (e.g. Golf) | 5 | screw | screw | series | disc | disc | 205/55R16 | series | direct measurement (sensor) | [5 empty] | 11.5s | 144 km/h | 0 g/km |  | 0 g/km |  | lithium | 30.0 | 272kg | Vehicle front in the middle | type 1 | CHAdeMO | 1-phase | AC:2.3-6.6DC:50.0 | 100%: 780 minutes (AC Schuko 2.3 kW), 330 minutes (AC 1-phase wall box/charging station 6.6 kW); 80%: 30 min. (DC charging station 50.0 kW) | 68dB | 15.0kWh/100km | 28.0 | 250 km | [8 empty] | series | series | series | series | series | series | series | series | Brake Assist | series | Drive slip control | series | Electronic stability Program |  |  | key switch | Only at the back with top tether |  |  | series |  | series | series |  | series | window bag | series | window bag | series | 3-point harness | series | [13 empty] | series | [25 empty] | 3 years or 100,000 km | 3 years | 12 years | Mobility guarantee: 3 years Europe-wide, lifetime in compliance with all inspections; Warranty HV battery: 5 years or 100,000 km; Other: 5 year or 100,000 km warranty on electrical specific components |  | series | series | series | series | series | backup camera | series | Radio with CD/MP3 |  |  |  | series |  | series | no | series | 550 euros | series |  | series | Color display (touch screen) |  |  |  | series
514 | Nissan | Leaf (30kWh) | Leaf (ZE0) (06/13 - 11/17) | ZE0 | 10/15 | 06/13 | A+ | 30885 euros | Tekna (plus battery rental) | 11/17 | 11/17 | 1329 | AFV | 56 euros |  | electric | 80 | 109 | 254 Nm | Electricity | front wheel | reduction gear | 1 | electric vehicle | Front axle / current-excited synchronous machine (SSM) | 80 kW (109 hp) / 254 Nm | EM61 | 80 | [8 empty] | 4445mm | 1770mm | nb | 1550mm | 2700mm | nb | 10.8m | 355L | 720L | series | 1605kg | 1970kg | 365kg | [11 empty] | hatchback | 5 | Lower middle class (e.g. Golf) | 5 | screw | screw | series | disc | disc | 215/50R17 | series | direct measurement (sensor) | [5 empty] | 11.5s | 144 km/h | 0 g/km |  | 0 g/km |  | lithium | 30.0 | 272kg | Vehicle front in the middle | type 1 | CHAdeMO | 1-phase | AC:2.3-6.6DC:50.0 | 100%: 780 minutes (AC Schuko 2.3 kW), 330 minutes (AC 1-phase wall box/charging station 6.6 kW); 80%: 30 min. (DC charging station 50.0 kW) | 68dB | 15.0kWh/100km | 28.0 | 250 km | [8 empty] | series | series | series | series | series | series | series | series | Brake Assist | series | Drive slip control | series | Electronic stability Program | series |  | key switch | Only at the back with top tether |  |  | series |  | series | series |  | series | window bag | series | window bag | series | 3-point harness | series | [13 empty] | series | [25 empty] | 3 years or 100,000 km | 3 years | 12 years | Mobility guarantee: 3 years Europe-wide, lifetime in compliance with all inspections; Warranty HV battery: 5 years or 100,000 km; Other: 5 year or 100,000 km warranty on electrical specific components |  | series | series | series | series | series | backup camera | series | Radio with CD/MP3 |  |  |  | series | series | series | no | series | 550 euros | series |  | series | Color display (touch screen) |  |  |  | series
515 | Nissan | Leaf (30kWh) | Leaf (ZE0) (06/13 - 11/17) | ZE0 | 10/15 | 06/13 | A+ | 36785 euros | Tekna (incl. battery) | 11/17 | 11/17 | 1329 | AFV | 56 euros |  | electric | 80 | 109 | 254 Nm | Electricity | front wheel | reduction gear | 1 | electric vehicle | Front axle / current-excited synchronous machine (SSM) | 80 kW (109 hp) / 254 Nm | EM61 | 80 | [8 empty] | 4445mm | 1770mm | nb | 1550mm | 2700mm | nb | 10.8m | 355L | 720L | series | 1605kg | 1970kg | 365kg | [11 empty] | hatchback | 5 | Lower middle class (e.g. Golf) | 5 | screw | screw | series | disc | disc | 215/50R17 | series | direct measurement (sensor) | [5 empty] | 11.5s | 144 km/h | 0 g/km |  | 0 g/km |  | lithium | 30.0 | 272kg | Vehicle front in the middle | type 1 | CHAdeMO | 1-phase | AC:2.3-6.6DC:50.0 | 100%: 780 minutes (AC Schuko 2.3 kW), 330 minutes (AC 1-phase wall box/charging station 6.6 kW); 80%: 30 min. (DC charging station 50.0 kW) | 68dB | 15.0kWh/100km | 28.0 | 250 km | [8 empty] | series | series | series | series | series | series | series | series | Brake Assist | series | Drive slip control | series | Electronic stability Program | series |  | key switch | Only at the back with top tether |  |  | series |  | series | series |  | series | window bag | series | window bag | series | 3-point harness | series | [13 empty] | series | [25 empty] | 3 years or 100,000 km | 3 years | 12 years | Mobility guarantee: 3 years Europe-wide, lifetime in compliance with all inspections; Warranty HV battery: 5 years or 100,000 km; Other: 5 year or 100,000 km warranty on electrical specific components |  | series | series | series | series | series | backup camera | series | Radio with CD/MP3 |  |  |  | series | series | series | no | series | 550 euros | series |  | series | Color display (touch screen) |  |  |  | series
516 | Nissan | Leaf (30kWh) | Leaf (ZE0) (06/13 - 11/17) | ZE0 | 12/16 | 06/13 | A+ | 30115 euros | Black Edition (plus battery rental) | 11/17 | 11/17 | 1329 | AFV | 56 euros |  | electric | 80 | 109 | 254 Nm | Electricity | front wheel | reduction gear | 1 | electric vehicle | Front axle / current-excited synchronous machine (SSM) | 80 kW (109 hp) / 254 Nm | EM61 | 80 | [8 empty] | 4445mm | 1770mm | nb | 1550mm | 2700mm | nb | 10.4m | 370L | 720L | series | 1605kg | 1970kg | 365kg | [11 empty] | hatchback | 5 | Lower middle class (e.g. Golf) | 5 | screw | screw | series | disc | disc | 205/55R16 | series | direct measurement (sensor) | [5 empty] | 11.5s | 144 km/h | 0 g/km |  | 0 g/km |  | lithium | 30.0 | 272kg | Vehicle front in the middle | type 1 | CHAdeMO | 1-phase | AC:2.3-6.6DC:50.0 | 100%: 780 minutes (AC Schuko 2.3 kW), 330 minutes (AC 1-phase wall box/charging station 6.6 kW); 80%: 30 min. (DC charging station 50.0 kW) | 68dB | 15.0kWh/100km | 28.0 | 250 km | [8 empty] | series | series | series | series | series | series | series | series | Brake Assist | series | Drive slip control | series | Electronic stability Program | series |  | key switch | Only at the back with top tether |  |  | series |  | series | series |  | series | window bag | series | window bag | series | 3-point harness | series | [13 empty] | series | [25 empty] | 3 years or 100,000 km | 3 years | 12 years | Mobility guarantee: 3 years Europe-wide, lifetime in compliance with all inspections; Warranty HV battery: 5 years or 100,000 km; Other: 5 year or 100,000 km warranty on electrical specific components |  | series | series | series | series | series | backup camera | series | Radio with CD/MP3 |  |  |  | series |  | series | no | series | 550 euros | series |  | series | Color display (touch screen) |  |  |  | series
517 | Nissan | Leaf (30kWh) | Leaf (ZE0) (06/13 - 11/17) | ZE0 | 12/16 | 06/13 | A+ | 36015 euros | Black Edition (incl. battery) | 11/17 | 11/17 | 1329 | AFV | 56 euros |  | electric | 80 | 109 | 254 Nm | Electricity | front wheel | reduction gear | 1 | electric vehicle | Front axle / current-excited synchronous machine (SSM) | 80 kW (109 hp) / 254 Nm | EM61 | 80 | [8 empty] | 4445mm | 1770mm | nb | 1550mm | 2700mm | nb | 10.4m | 370L | 720L | series | 1605kg | 1970kg | 365kg | [11 empty] | hatchback | 5 | Lower middle class (e.g. Golf) | 5 | screw | screw | series | disc | disc | 205/55R16 | series | direct measurement (sensor) | [5 empty] | 11.5s | 144 km/h | 0 g/km |  | 0 g/km |  | lithium | 30.0 | 272kg | Vehicle front in the middle | type 1 | CHAdeMO | 1-phase | AC:2.3-6.6DC:50.0 | 100%: 780 minutes (AC Schuko 2.3 kW), 330 minutes (AC 1-phase wall box/charging station 6.6 kW); 80%: 30 min. (DC charging station 50.0 kW) | 68dB | 15.0kWh/100km | 28.0 | 250 km | [8 empty] | series | series | series | series | series | series | series | series | Brake Assist | series | Drive slip control | series | Electronic stability Program | series |  | key switch | Only at the back with top tether |  |  | series |  | series | series |  | series | window bag | series | window bag | series | 3-point harness | series | [13 empty] | series | [25 empty] | 3 years or 100,000 km | 3 years | 12 years | Mobility guarantee: 3 years Europe-wide, lifetime in compliance with all inspections; Warranty HV battery: 5 years or 100,000 km; Other: 5 year or 100,000 km warranty on electrical specific components |  | series | series | series | series | series | backup camera | series | Radio with CD/MP3 |  |  |  | series |  | series | no | series | 550 euros | series |  | series | Color display (touch screen) |  |  |  | series
518 | Nissan | Leaf (30kWh) | Leaf (ZE0) (06/13 - 11/17) | ZE0 | 12/16 | 06/13 | A+ | 25365 euros | Visia (plus battery rental) | 11/17 | 11/17 | 1329 | AFV | 56 euros |  | electric | 80 | 109 | 254 Nm | Electricity | front wheel | reduction gear | 1 | electric vehicle | Front axle / current-excited synchronous machine (SSM) | 80 kW (109 hp) / 254 Nm | EM61 | 80 | [8 empty] | 4445mm | 1770mm | nb | 1550mm | 2700mm | nb | 10.4m | 370L | 720L | series | 1605kg | 1970kg | 365kg | [11 empty] | hatchback | 5 | Lower middle class (e.g. Golf) | 5 | screw | screw | series | disc | disc | 205/55R16 | series | direct measurement (sensor) | [5 empty] | 11.5s | 144 km/h | 0 g/km |  | 0 g/km |  | lithium | 30.0 | 272kg | Vehicle front in the middle | type 1 | CHAdeMO | 1-phase | AC:2.3-6.6DC:50.0 | 100%: 780 minutes (AC Schuko 2.3 kW), 330 minutes (AC 1-phase wall box/charging station 6.6 kW); 80%: 30 min. (DC charging station 50.0 kW) | 68dB | 15.0kWh/100km | 28.0 | 250 km | [8 empty] | series | series | series | series | series | series | series | series | Brake Assist | series | Drive slip control | series | Electronic stability Program |  |  | key switch | Only at the back with top tether |  |  | series |  |  |  |  | series | window bag | series | window bag | series | 3-point harness | series | [39 empty] | 3 years or 100,000 km | 3 years | 12 years | Mobility guarantee: 3 years Europe-wide, lifetime in compliance with all inspections; Warranty HV battery: 5 years or 100,000 km; Other: 5 year or 100,000 km warranty on electrical specific components |  | series | series | series | series | package | backup camera | series | Radio with CD/MP3 |  |  |  | series |  | series | no | series | 550 euros |  |  | 870 euros | Color display (touch screen)
519 | Nissan | Leaf (30kWh) | Leaf (ZE0) (06/13 - 11/17) | ZE0 | 12/16 | 06/13 | A+ | 31265 euros | Visia (incl. battery) | 11/17 | 11/17 | 1329 | AFV | 56 euros |  | electric | 80 | 109 | 254 Nm | Electricity | front wheel | reduction gear | 1 | electric vehicle | Front axle / current-excited synchronous machine (SSM) | 80 kW (109 hp) / 254 Nm | EM61 | 80 | [8 empty] | 4445mm | 1770mm | nb | 1550mm | 2700mm | nb | 10.4m | 370L | 720L | series | 1605kg | 1970kg | 365kg | [11 empty] | hatchback | 5 | Lower middle class (e.g. Golf) | 5 | screw | screw | series | disc | disc | 205/55R16 | series | direct measurement (sensor) | [5 empty] | 11.5s | 144 km/h | 0 g/km |  | 0 g/km |  | lithium | 30.0 | 272kg | Vehicle front in the middle | type 1 | CHAdeMO | 1-phase | AC:2.3-6.6DC:50.0 | 100%: 780 minutes (AC Schuko 2.3 kW), 330 minutes (AC 1-phase wall box/charging station 6.6 kW); 80%: 30 min. (DC charging station 50.0 kW) | 68dB | 15.0kWh/100km | 28.0 | 250 km | [8 empty] | series | series | series | series | series | series | series | series | Brake Assist | series | Drive slip control | series | Electronic stability Program |  |  | key switch | Only at the back with top tether |  |  | series |  |  |  |  | series | window bag | series | window bag | series | 3-point harness | series | [39 empty] | 3 years or 100,000 km | 3 years | 12 years | Mobility guarantee: 3 years Europe-wide, lifetime in compliance with all inspections; Warranty HV battery: 5 years or 100,000 km; Other: 5 year or 100,000 km warranty on electrical specific components |  | series | series | series | series | package | backup camera | series | Radio with CD/MP3 |  |  |  | series |  | series | no | series | 550 euros |  |  | 870 euros | Color display (touch screen)
520 | KIA | Stainless steel EV (64.8 kWh) | Niro (SG2) EV (from 06/22) | SG2 | 06/22 | 06/22 | A+ | 39990 euros | edition 7 | 07/22 |  | 2233 | ABP | 62 euros |  | electric | 150 | 204 | 255 Nm | Electricity | front wheel | reduction gear | 1 | electric vehicle | Front axle / permanent magnet synchronous machine (PSM) | 150 kW (204 hp) / 255 Nm | EM16 | 50 | [8 empty] | 4420mm | 1825mm | nb | 1570mm | 2720mm | 150mm | 10.6m | 475L | 1392 l | series | 1757kg | 2200kg | 443kg | 750kg | 300kg | nb | 100kg | 100kg | [6 empty] | SUV | 5 | Lower middle class (e.g. Golf) | 5 | screw | screw | series | disc | disc | 215/55R17W | series | direct measurement (sensor) | [5 empty] | 7.8s | 167km/h | 0 g/km | 16.2kWh/100km | 0 g/km | 460 km | lithium polymer |  | 443kg | Vehicle front in the middle | type 2 | CCS | 1-phase,3-phase | AC:2.7-10.5 DC:50.0-80.0 | 100%: 1650 min. (AC Schuko 2.7 kW), 565 min. (AC 1-phase wall box/charging station 7.2 kW), 380 min. (AC 3-phase wall box/charging station 10.5 kW); 80%: 65 min. (DC charging station 50.0 kW), 45 min. (DC charging station 80.0 kW) | 67dB |  | 64.8 |  | 604 km | [7 empty] | series | series | series | series | series | series | series | series |  | series | Traction control system | series | Electronic stability control |  |  | key switch | Rear only | series | Flashing brake light |  |  | series |  | series | series | window bag | series | window bag | series | 3-point harness | series | series |  | series |  |  |  | package | series |  | series | series |  |  | series |  |  | series |  | series |  |  |  |  | series |  |  |  | series | Driver's knee airbag |  | series | [8 empty] | 7 years or 150,000 km | 5 years or 150,000 km | 12 years | Mobility guarantee: 7 years Europe-wide; Warranty HV battery: 7 years or 150,000 km; |  | series | series | series | series | series | rear with reversing camera | series | KIA radio | series | series | series | series |  | 269 euros | 1870 euros | series | 620 euros | series |  | package | Color display (touch screen) |  | series |  | package
521 | KIA | Stainless steel EV (64.8 kWh) | Niro (SG2) EV (from 06/22) | SG2 | 06/22 | 06/22 | A+ | 43390 euros | vision | 07/22 |  | 2233 | ABP | 62 euros |  | electric | 150 | 204 | 255 Nm | Electricity | front wheel | reduction gear | 1 | electric vehicle | Front axle / permanent magnet synchronous machine (PSM) | 150 kW (204 hp) / 255 Nm | EM16 | 50 | [8 empty] | 4420mm | 1825mm | nb | 1570mm | 2720mm | 150mm | 10.6m | 475L | 1392 l | series | 1757kg | 2200kg | 443kg | 750kg | 300kg | nb | 100kg | 100kg | [6 empty] | SUV | 5 | Lower middle class (e.g. Golf) | 5 | screw | screw | series | disc | disc | 215/55R17W | series | direct measurement (sensor) | [5 empty] | 7.8s | 167km/h | 0 g/km | 16.2kWh/100km | 0 g/km | 460 km | lithium polymer |  | 443kg | Vehicle front in the middle | type 2 | CCS | 1-phase,3-phase | AC:2.7-10.5 DC:50.0-80.0 | 100%: 1650 min. (AC Schuko 2.7 kW), 565 min. (AC 1-phase wall box/charging station 7.2 kW), 380 min. (AC 3-phase wall box/charging station 10.5 kW); 80%: 65 min. (DC charging station 50.0 kW), 45 min. (DC charging station 80.0 kW) | 67dB |  | 64.8 |  | 604 km | [7 empty] | series | series | series | series | series | series | series | series |  | series | Traction control system | series | Electronic stability control | package |  | key switch | Rear only | series | Flashing brake light | series |  | series | series | series | series | window bag | series | window bag | series | 3-point harness | series | series |  | series |  | series | series | package | series | series | series | series | series | series | series |  |  | series |  | series |  |  |  |  | series |  |  |  | series | Driver's knee airbag |  | series | [8 empty] | 7 years or 150,000 km | 5 years or 150,000 km | 12 years | Mobility guarantee: 7 years Europe-wide; Warranty HV battery: 7 years or 150,000 km; |  | series | series | series | series | series | front + back with reversing camera | series | KIA map navigation | series | series | series | series |  | 269 euros | 1670 euros | series | 620 euros | series |  | series | Color display (touch screen) |  | series | package | series
522 | KIA | Stainless steel EV (64.8 kWh) | Niro (SG2) EV (from 06/22) | SG2 | 06/22 | 06/22 | A+ | 47390 euros | Spirit | 07/22 |  | 2233 | ABP | 62 euros |  | electric | 150 | 204 | 255 Nm | Electricity | front wheel | reduction gear | 1 | electric vehicle | Front axle / permanent magnet synchronous machine (PSM) | 150 kW (204 hp) / 255 Nm | EM16 | 50 | [8 empty] | 4420mm | 1825mm | nb | 1570mm | 2720mm | 150mm | 10.6m | 475L | 1392 l | series | 1757kg | 2200kg | 443kg | 750kg | 300kg | nb | 100kg | 100kg | [6 empty] | SUV | 5 | Lower middle class (e.g. Golf) | 5 | screw | screw | series | disc | disc | 215/55R17W | series | direct measurement (sensor) | [5 empty] | 7.8s | 167km/h | 0 g/km | 16.2kWh/100km | 0 g/km | 460 km | lithium polymer |  | 443kg | Vehicle front in the middle | type 2 | CCS | 1-phase,3-phase | AC:2.7-10.5 DC:50.0-80.0 | 100%: 1650 min. (AC Schuko 2.7 kW), 565 min. (AC 1-phase wall box/charging station 7.2 kW), 380 min. (AC 3-phase wall box/charging station 10.5 kW); 80%: 65 min. (DC charging station 50.0 kW), 45 min. (DC charging station 80.0 kW) | 67dB |  | 64.8 |  | 604 km | [7 empty] | series | series | series | series | series | series | series | series |  | series | Traction control system | series | Electronic stability control | series |  | key switch | Rear only | series | Flashing brake light | series |  | series | series | series | series | window bag | series | window bag | series | 3-point harness | series | series |  | series |  | series | series | package | series | series | series | series | series | series | series |  |  | series |  | series |  | package |  |  | series |  |  |  | series | Driver's knee airbag |  | series | [8 empty] | 7 years or 150,000 km | 5 years or 150,000 km | 12 years | Mobility guarantee: 7 years Europe-wide; Warranty HV battery: 7 years or 150,000 km; |  | series | series | series | series | series | front + back with reversing camera | series | KIA map navigation | series | series | series | series | series | 269 euros | 620 euros | series | 620 euros | series | package | series | Color display (touch screen) |  | series | series | series
523 | KIA | Stainless steel EV (64.8 kWh) | Niro (SG2) EV (from 06/22) | SG2 | 07/22 | 06/22 | A+ | 47590 euros | inspiration |  |  | 2233 | ABP | 62 euros |  | electric | 150 | 204 | 255 Nm | Electricity | front wheel | reduction gear | 1 | electric vehicle | Front axle / permanent magnet synchronous machine (PSM) | 150 kW (204 hp) / 255 Nm | EM16 | 50 | [8 empty] | 4420mm | 1825mm | nb | 1570mm | 2720mm | 150mm | 10.6m | 475L | 1392 l | series | 1757kg | 2200kg | 443kg | 750kg | 300kg | nb | 100kg | 100kg | [6 empty] | SUV | 5 | Lower middle class (e.g. Golf) | 5 | screw | screw | series | disc | disc | 215/55R17W | series | direct measurement (sensor) | [5 empty] | 7.8s | 167km/h | 0 g/km | 16.2kWh/100km | 0 g/km | 460 km | lithium polymer |  | 443kg | Vehicle front in the middle | type 2 | CCS | 1-phase,3-phase | AC:2.7-10.5 DC:50.0-80.0 | 100%: 1650 min. (AC Schuko 2.7 kW), 565 min. (AC 1-phase wall box/charging station 7.2 kW), 380 min. (AC 3-phase wall box/charging station 10.5 kW); 80%: 65 min. (DC charging station 50.0 kW), 45 min. (DC charging station 80.0 kW) | 67dB |  | 64.8 |  | 604 km | [7 empty] | series | series | series | series | series | series | series | series |  | series | Traction control system | series | Electronic stability control | series |  | key switch | Rear only | series | Flashing brake light | series |  | series | series | series | series | window bag | series | window bag | series | 3-point harness | series | series |  | series |  | series | package | package | series | series | series | series | package | package | series |  |  | series |  | series |  | package |  |  | series |  |  |  | series | Driver's knee airbag |  | series | [8 empty] | 7 years or 150,000 km | 5 years or 150,000 km | 12 years | Mobility guarantee: 7 years Europe-wide; Warranty HV battery: 7 years or 150,000 km; |  | series | series | series | series | series | front + back with reversing camera | series | KIA map navigation | series | series | series | series | series | 269 euros | 1200 euros | series | 650 euros | series | package | series | Color display (touch screen) |  | series | series | series
524 | Nissan | Leaf (24kWh) | Leaf (ZE0) (04/12 - 06/13) | ZE0 | 04/12 | 04/12 | A+ | 33990 euros | (including battery) | 06/13 | 06/13 | 1329 | AFV | 56 euros |  | electric | 80 | 109 | 280 Nm | Electricity | front wheel | reduction gear | 1 | electric vehicle | Front axle / current-excited synchronous machine (SSM) | 80 kW (109 hp) / 280 Nm | EM61 | 80 | [8 empty] | 4445mm | 1770mm | 1970mm | 1545mm | 2690mm | nb | 10.4m | 330L | 680L | series | 1642kg | 1965kg | 323kg |  |  |  |  | nb | [6 empty] | hatchback | 5 | Lower middle class (e.g. Golf) | 5 | screw | screw | series | disc | disc | 205/55R16V | [7 empty] | 11.9s | 145km/h | 0 g/km |  | 0 g/km |  | lithium | 24.0 | nb | Vehicle front in the middle | type 1 | CHAdeMO | 1-phase | AC:2.3DC:50.0 | 100%: 480 minutes (AC Schuko 2.3 kW); 80%: 30 min. (DC charging station 50.0 kW) | 68dB | 17.3kWh/100km | 22.0 | 199 km | [8 empty] | series | series | series | series | series | series | series | series | Brake Assist | series | Drive slip control | series | Electronic stability Program | series |  | key switch | Only at the back with top tether |  |  |  |  | series | series |  | series | window bag | series | window bag | series | 3-point harness | series | [13 empty] | series | [25 empty] | 3 years or 100,000 km | 3 years | 12 years | Mobility guarantee: 3 years Europe-wide, lifetime in compliance with all inspections; Warranty HV battery: 5 years or 100,000 km; Other: 5 year or 100,000 km warranty on electrical specific components |  | series | series | series | series | series | backup camera | series | GPS |  |  |  | series |  |  | no |  | 550 euros | series |  | series | Color display (touch screen)
525 | KIA | e-Niro (39.2 kWh) | e-Niro (DE) (12/18 - 04/22) | EN | 12/18 | 12/18 | A+ | 34290 euros | edition 7 | 01/20 | 04/22 | 2233 | EEL | 62 euros |  | electric | 100 | 136 | 395 Nm | Electricity | front wheel | reduction gear | 1 | electric vehicle | Front axle / permanent magnet synchronous machine (PSM) | 100 kW (136 hp) / 395 Nm | EM16 | 27 | [8 empty] | 4375mm | 1805mm | 2035mm | 1560mm | 2700mm | 155mm | 10.6m | 451L | 1405 l | series | 1667kg | 2080kg | 413kg |  |  |  |  | 100kg | nb | nb | nb | nb | nb |  | SUV | 5 | Lower middle class (e.g. Golf) | 5 | screw | screw | series | disc | disc | 215/55R17W | series | direct measurement (sensor) | [5 empty] | 9.8s | 155km/h | 0 g/km | 15.3kWh/100km | 0 g/km | 289 km | lithium polymer | 42.0 | 315kg | Vehicle front left (driver's side) | type 2 | CCS |  | DC: 100.0 | 80%: 42 min. (DC charging station 100.0 kW) | 70dB |  | 39.2 |  | 405 km | [7 empty] | series | series | series | series | series | series | series | package | City Safety System | series | Traction control system | series | Electronic stability control |  |  | key switch | Only at the back with top tether | series | Flashing brake light | series |  | series |  | series | series | window bag | series | window bag | series | 3-point harness | series | series |  | series |  | series |  |  | series | series | series | series |  |  | series |  |  |  |  | series |  |  | series |  | series |  |  |  |  | Driver's knee airbag | [10 empty] | 7 years or 150,000 km | 5 years or 150,000 km | 12 years | Mobility guarantee: 7 years Europe-wide; Warranty HV battery: 7 years or 150,000 km; |  | series | series | series | series | series | backup camera | series | KIA Radio/Apple CarPlay/Android Auto |  |  |  | series |  | 287 euros | no | series | 590 euros | series
526 | KIA | e-Niro (39.2 kWh) | e-Niro (DE) (12/18 - 04/22) | EN | 12/18 | 12/18 | A+ | 37290 euros | vision | 01/20 | 04/22 | 2233 | EEL | 62 euros |  | electric | 100 | 136 | 395 Nm | Electricity | front wheel | reduction gear | 1 | electric vehicle | Front axle / permanent magnet synchronous machine (PSM) | 100 kW (136 hp) / 395 Nm | EM16 | 27 | [8 empty] | 4375mm | 1805mm | 2035mm | 1560mm | 2700mm | 155mm | 10.6m | 451L | 1405 l | series | 1667kg | 2080kg | 413kg |  |  |  |  | 100kg | nb | nb | nb | nb | nb |  | SUV | 5 | Lower middle class (e.g. Golf) | 5 | screw | screw | series | disc | disc | 215/55R17W | series | direct measurement (sensor) | [5 empty] | 9.8s | 155km/h | 0 g/km | 15.3kWh/100km | 0 g/km | 289 km | lithium polymer | 42.0 | 315kg | Vehicle front left (driver's side) | type 2 | CCS |  | DC: 100.0 | 80%: 42 min. (DC charging station 100.0 kW) | 70dB |  | 39.2 |  | 405 km | [7 empty] | series | series | series | series | series | series | series | package | City Safety System | series | Traction control system | series | Electronic stability control | package |  | key switch | Only at the back with top tether | series | Flashing brake light | series |  | series | series | series | series | window bag | series | window bag | series | 3-point harness | series | series |  | series |  | series | package |  | series | series | series | series | package |  | series |  |  |  |  | series |  |  | series |  | series |  |  |  |  | Driver's knee airbag | [10 empty] | 7 years or 150,000 km | 5 years or 150,000 km | 12 years | Mobility guarantee: 7 years Europe-wide; Warranty HV battery: 7 years or 150,000 km; |  | series | series | series | series | series | rear with reversing camera | series | KIA Radio with Navi/Apple CarPlay/Android Auto |  |  |  | series |  | 287 euros | no | series | 590 euros | series |  | series | Color display (touch screen)
527 | KIA | e-Niro (39.2 kWh) | e-Niro (DE) (12/18 - 04/22) | EN | 12/18 | 12/18 | A+ | 40290 euros | Spirit | 01/20 | 04/22 | 2233 | EEL | 62 euros |  | electric | 100 | 136 | 395 Nm | Electricity | front wheel | reduction gear | 1 | electric vehicle | Front axle / permanent magnet synchronous machine (PSM) | 100 kW (136 hp) / 395 Nm | EM16 | 27 | [8 empty] | 4375mm | 1805mm | 2035mm | 1560mm | 2700mm | 155mm | 10.6m | 451L | 1405 l | series | 1667kg | 2080kg | 413kg |  |  |  |  | 100kg | nb | nb | nb | nb | nb |  | SUV | 5 | Lower middle class (e.g. Golf) | 5 | screw | screw | series | disc | disc | 215/55R17W | series | direct measurement (sensor) | [5 empty] | 9.8s | 155km/h | 0 g/km | 15.3kWh/100km | 0 g/km | 289 km | lithium polymer | 42.0 | 315kg | Vehicle front left (driver's side) | type 2 | CCS |  | DC: 100.0 | 80%: 42 min. (DC charging station 100.0 kW) | 70dB |  | 39.2 |  | 405 km | [7 empty] | series | series | series | series | series | series | series | package | City Safety System | series | Traction control system | series | Electronic stability control | series |  | key switch | Only at the back with top tether | series | Flashing brake light | series |  | series | series | series | series | window bag | series | window bag | series | 3-point harness | series | series |  | series |  | series | series |  | series | series | series | series | series |  | series |  |  |  |  | series |  |  | series |  | series |  |  |  |  | Driver's knee airbag | [10 empty] | 7 years or 150,000 km | years or 150,000 km | 12 years | Mobility guarantee: 7 years Europe-wide; Warranty HV battery: 7 years or 150,000 km; |  | series | series | series | series | series | front + back with reversing camera | series | KIA DAB+ Radio with Navi/Apple CarPlay/Android Auto |  |  |  | series | package | 287 euros | no | series | 590 euros | series |  | series | Color display (touch screen)
528 | KIA | e-Niro (64 kWh) | e-Niro (DE) (12/18 - 04/22) | EN | 12/18 | 12/18 | A+ | 38090 euros | edition 7 | 01/20 | 04/22 | 8253 | AIB | 68 euros |  | electric | 150 | 204 | 395 Nm | Electricity | front wheel | reduction gear | 1 | electric vehicle | Front axle / permanent magnet synchronous machine (PSM) | 150 kW (204 hp) / 395 Nm | EM16 | 29 | [8 empty] | 4375mm | 1805mm | 2035mm | 1560mm | 2700mm | 155mm | 10.6m | 451L | 1405 l | series | 1812kg | 2230kg | 418kg |  |  |  |  | 100kg | nb | nb | nb | nb | nb |  | SUV | 5 | Lower middle class (e.g. Golf) | 5 | screw | screw | series | disc | disc | 215/55R17W | series | direct measurement (sensor) | [5 empty] | 7.8s | 167km/h | 0 g/km | 15.9kWh/100km | 0 g/km | 455 km | lithium polymer | 67.0 | 453kg | Vehicle front left (driver's side) | type 2 | CCS |  | DC: 100.0 | 80%: 42 min. (DC charging station 100.0 kW) | 71dB |  | 64.0 |  | 615 km | [7 empty] | series | series | series | series | series | series | series | package | City Safety System | series | Traction control system | series | Electronic stability control |  |  | key switch | Only at the back with top tether | series | Flashing brake light | series |  | series |  | series | series | window bag | series | window bag | series | 3-point harness | series | series |  | series |  | series |  |  | series | series | series | series |  |  | series |  |  |  |  | series |  |  | series |  | series |  |  |  |  | Driver's knee airbag | [10 empty] | 7 years or 150,000 km | 5 years or 150,000 km | 12 years | Mobility guarantee: 7 years Europe-wide; Warranty HV battery: 7 years or 150,000 km; |  | series | series | series | series | series | backup camera | series | KIA Radio/Apple CarPlay/Android Auto |  |  |  | series |  | 287 euros | no | series | 590 euros | series | [6 empty] | 1290 euros
529 | KIA | e-Niro (64 kWh) | e-Niro (DE) (12/18 - 04/22) | EN | 12/18 | 12/18 | A+ | 41790 euros | vision | 01/20 | 04/22 | 8253 | AIB | 68 euros |  | electric | 150 | 204 | 395 Nm | Electricity | front wheel | reduction gear | 1 | electric vehicle | Front axle / permanent magnet synchronous machine (PSM) | 150 kW (204 hp) / 395 Nm | EM16 | 29 | [8 empty] | 4375mm | 1805mm | 2035mm | 1560mm | 2700mm | 155mm | 10.6m | 451L | 1405 l | series | 1812kg | 2230kg | 418kg |  |  |  |  | 100kg | nb | nb | nb | nb | nb |  | SUV | 5 | Lower middle class (e.g. Golf) | 5 | screw | screw | series | disc | disc | 215/55R17W | series | direct measurement (sensor) | [5 empty] | 7.8s | 167km/h | 0 g/km | 15.9kWh/100km | 0 g/km | 455 km | lithium polymer | 67.0 | 453kg | Vehicle front left (driver's side) | type 2 | CCS |  | DC: 100.0 | 80%: 42 min. (DC charging station 100.0 kW) | 71dB |  | 64.0 |  | 615 km | [7 empty] | series | series | series | series | series | series | series | package | City Safety System | series | Traction control system | series | Electronic stability control | package |  | key switch | Only at the back with top tether | series | Flashing brake light | series |  | series | series | series | series | window bag | series | window bag | series | 3-point harness | series | series |  | series |  | series | package |  | series | series | series | series | package |  | series |  |  |  |  | series |  |  | series |  | series |  |  |  |  | Driver's knee airbag | [10 empty] | 7 years or 150,000 km | 5 years or 150,000 km | 12 years | Mobility guarantee: 7 years Europe-wide; Warranty HV battery: 7 years or 150,000 km; |  | series | series | series | series | series | rear with reversing camera | series | KIA Radio with Navi/Apple CarPlay/Android Auto |  |  |  | series |  | 287 euros | no | series | 590 euros | series |  | series | Color display (touch screen) |  |  |  | series
530 | KIA | e-Niro (64 kWh) | e-Niro (DE) (12/18 - 04/22) | EN | 12/18 | 12/18 | A+ | 44790 euros | Spirit | 01/20 | 04/22 | 8253 | AIB | 68 euros |  | electric | 150 | 204 | 395 Nm | Electricity | front wheel | reduction gear | 1 | electric vehicle | Front axle / permanent magnet synchronous machine (PSM) | 150 kW (204 hp) / 395 Nm | EM16 | 29 | [8 empty] | 4375mm | 1805mm | 2035mm | 1560mm | 2700mm | 155mm | 10.6m | 451L | 1405 l | series | 1812kg | 2230kg | 418kg |  |  |  |  | 100kg | nb | nb | nb | nb | nb |  | SUV | 5 | Lower middle class (e.g. Golf) | 5 | screw | screw | series | disc | disc | 215/55R17W | series | direct measurement (sensor) | [5 empty] | 7.8s | 167km/h | 0 g/km | 15.9kWh/100km | 0 g/km | 455 km | lithium polymer | 67.0 | 453kg | Vehicle front left (driver's side) | type 2 | CCS |  | DC: 100.0 | 80%: 42 min. (DC charging station 100.0 kW) | 71dB |  | 64.0 |  | 615 km | [7 empty] | series | series | series | series | series | series | series | package | City Safety System | series | Traction control system | series | Electronic stability control | series |  | key switch | Only at the back with top tether | series | Flashing brake light | series |  | series | series | series | series | window bag | series | window bag | series | 3-point harness | series | series |  | series |  | series | series |  | series | series | series | series | series |  | series |  |  |  |  | series |  |  | series |  | series |  |  |  |  | Driver's knee airbag | [10 empty] | 7 years or 150,000 km | 5 years or 150,000 km | 12 years | Mobility guarantee: 7 years Europe-wide; Warranty HV battery: 7 years or 150,000 km; |  | series | series | series | series | series | front + back with reversing camera | series | KIA DAB+ Radio with Navi/Apple CarPlay/Android Auto |  |  |  | series | package | 287 euros | no | series | 590 euros | series |  | series | Color display (touch screen) |  |  |  | series
531 | KIA | e-Niro (39.2 kWh) | e-Niro (DE) (12/18 - 04/22) | EN | 01/20 | 12/18 | A+ | 35290 euros | edition 7 | 07/21 | 04/22 | 2233 | EEL | 62 euros |  | electric | 100 | 136 | 395 Nm | Electricity | front wheel | reduction gear | 1 | electric vehicle | Front axle / permanent magnet synchronous machine (PSM) | 100 kW (136 hp) / 395 Nm | EM16 | 27 | [8 empty] | 4375mm | 1805mm | 2035mm | 1560mm | 2700mm | 155mm | 10.6m | 451L | 1405 l | series | 1667kg | 2080kg | 413kg |  |  |  |  | 100kg | [6 empty] | SUV | 5 | Lower middle class (e.g. Golf) | 5 | screw | screw | series | disc | disc | 215/55R17W | series | direct measurement (sensor) | [5 empty] | 9.8s | 155km/h | 0 g/km | 15.3kWh/100km | 0 g/km | 289 km | lithium polymer | 42.0 | 315kg | Vehicle front left (driver's side) | type 2 | CCS | 1-phase,3-phase | AC:2.8-10.5DC:50.0-100.0 | 100%: 1080 min. (AC Schuko 2.8 kW), 570 min. (AC 1-phase wall box/charging station 4.6 kW), 370 min. (AC 1-phase wall box/charging station 7.2 kW), 270 min. (AC 3-phase wall box/charging station 10.5 kW); 80%: 57 min. (DC charging station 50.0 kW), 54 min. (DC charging station 100.0 kW) | 70dB |  | 39.2 |  | 405 km | AC 3-phase 10.5 kW (487 euros) | [6 empty] | series | series | series | series | series | series | series | package | Brake Assist | series | Traction control system | series | Electronic stability control |  |  | key switch | Only at the back with top tether | series | Flashing brake light | series |  | series |  | series | series | window bag | series | window bag | series | 3-point harness | series | series |  | series |  | series |  |  | series | series | series | series |  |  | series |  |  |  |  | series |  |  | series |  | series |  |  |  |  | Driver's knee airbag | [10 empty] | years or 150,000 km | 5 years or 150,000 km | 12 years | Mobility guarantee: 7 years Europe-wide; Warranty HV battery: 7 years or 150,000 km; |  | series | series | series | series | series | backup camera | series | KIA RDS radio | series | series | series | series |  | 325 euros | no | series | 620 euros | series
532 | KIA | e-Niro (39.2 kWh) | e-Niro (DE) (12/18 - 04/22) | EN | 01/20 | 12/18 | A+ | 38290 euros | vision | 04/22 | 04/22 | 2233 | EEL | 62 euros |  | electric | 100 | 136 | 395 Nm | Electricity | front wheel | reduction gear | 1 | electric vehicle | Front axle / permanent magnet synchronous machine (PSM) | 100 kW (136 hp) / 395 Nm | EM16 | 27 | [8 empty] | 4375mm | 1805mm | 2035mm | 1560mm | 2700mm | 155mm | 10.6m | 451L | 1405 l | series | 1667kg | 2080kg | 413kg |  |  |  |  | 100kg | [6 empty] | SUV | 5 | Lower middle class (e.g. Golf) | 5 | screw | screw | series | disc | disc | 215/55R17W | series | direct measurement (sensor) | [5 empty] | 9.8s | 155km/h | 0 g/km | 15.3kWh/100km | 0 g/km | 289 km | lithium polymer | 42.0 | 315kg | Vehicle front left (driver's side) | type 2 | CCS | 1-phase,3-phase | AC:2.8-10.5DC:50.0-100.0 | 100%: 1080 min. (AC Schuko 2.8 kW), 570 min. (AC 1-phase wall box/charging station 4.6 kW), 370 min. (AC 1-phase wall box/charging station 7.2 kW), 270 min. (AC 3-phase wall box/charging station 10.5 kW); 80%: 57 min. (DC charging station 50.0 kW), 54 min. (DC charging station 100.0 kW) | 70dB |  | 39.2 |  | 405 km | AC 3-phase 10.5 kW (487 euros) | [6 empty] | series | series | series | series | series | series | series | package | Brake Assist | series | Traction control system | series | Electronic stability control | package |  | key switch | Only at the back with top tether | series | Flashing brake light | series |  | series | series | series | series | window bag | series | window bag | series | 3-point harness | series | series |  | series |  | series | package | series | series | series | series | series | package |  | series |  |  |  |  | series |  |  | series |  | series |  |  |  |  | Driver's knee airbag | [10 empty] | 7 years or 150,000 km | 5 years or 150,000 km | 12 years | Mobility guarantee: 7 years Europe-wide; Warranty HV battery: 7 years or 150,000 km; |  | series | series | series | series | series | rear with reversing camera | series | KIA RDS radio | series | series | series | series |  | 325 euros | 2219 euros | series | 620 euros | series |  | series | Color display (touch screen) |  |  | package
533 | KIA | e-Niro (39.2 kWh) | e-Niro (DE) (12/18 - 04/22) | EN | 01/20 | 12/18 | A+ | 41290 euros | Spirit | 08/21 | 04/22 | 2233 | EEL | 62 euros |  | electric | 100 | 136 | 395 Nm | Electricity | front wheel | reduction gear | 1 | electric vehicle | Front axle / permanent magnet synchronous machine (PSM) | 100 kW (136 hp) / 395 Nm | EM16 | 27 | [8 empty] | 4375mm | 1805mm | 2035mm | 1560mm | 2700mm | 155mm | 10.6m | 451L | 1405 l | series | 1667kg | 2080kg | 413kg |  |  |  |  | 100kg | [6 empty] | SUV | 5 | Lower middle class (e.g. Golf) | 5 | screw | screw | series | disc | disc | 215/55R17W | series | direct measurement (sensor) | [5 empty] | 9.8s | 155km/h | 0 g/km | 15.3kWh/100km | 0 g/km | 289 km | lithium polymer | 42.0 | 315kg | Vehicle front left (driver's side) | type 2 | CCS | 1-phase,3-phase | AC:2.8-10.5DC:50.0-100.0 | 100%: 1080 min. (AC Schuko 2.8 kW), 570 min. (AC 1-phase wall box/charging station 4.6 kW), 370 min. (AC 1-phase wall box/charging station 7.2 kW), 270 min. (AC 3-phase wall box/charging station 10.5 kW); 80%: 57 min. (DC charging station 50.0 kW), 54 min. (DC charging station 100.0 kW) | 70dB |  | 39.2 |  | 405 km | AC 3-phase 10.5 kW (487 euros) | [6 empty] | series | series | series | series | series | series | series | package | Brake Assist | series | Traction control system | series | Electronic stability control | series |  | key switch | Only at the back with top tether | series | Flashing brake light | series |  | series | series | series | series | window bag | series | window bag | series | 3-point harness | series | series |  | series |  | series | series | series | series | series | series | series | series |  | series |  |  |  |  | series |  |  | series |  | series |  |  |  |  | Driver's knee airbag | [10 empty] | 7 years or 150,000 km | years or 150,000 km | 12 years | Mobility guarantee: 7 years Europe-wide; Warranty HV battery: 7 years or 150,000 km; |  | series | series | series | series | series | front + back with reversing camera | series | KIA RDS radio | series | series | series | series | package | 325 euros | no | series | 620 euros | series |  | series | Color display (touch screen) |  |  | series
534 | KIA | e-Niro (64 kWh) | e-Niro (DE) (12/18 - 04/22) | EN | 01/20 | 12/18 | A+ | 39090 euros | edition 7 | 07/21 | 04/22 | 8253 | AIB | 68 euros |  | electric | 150 | 204 | 395 Nm | Electricity | front wheel | reduction gear | 1 | electric vehicle | Front axle / permanent magnet synchronous machine (PSM) | 150 kW (204 hp) / 395 Nm | EM16 | 29 | [8 empty] | 4375mm | 1805mm | 2035mm | 1560mm | 2700mm | 155mm | 10.6m | 451L | 1405 l | series | 1812kg | 2230kg | 418kg |  |  |  | 100kg | 100kg | [6 empty] | SUV | 5 | Lower middle class (e.g. Golf) | 5 | screw | screw | series | disc | disc | 215/55R17W | series | direct measurement (sensor) | [5 empty] | 7.8s | 167km/h | 0 g/km | 15.9kWh/100km | 0 g/km | 455 km | lithium polymer | 67.0 | 453kg | Vehicle front left (driver's side) | type 2 | CCS | 1-phase,3-phase | AC:2.8-10.5DC:50.0-100.0 | 100%: 1740 min. (AC Schuko 2.8 kW), 900 min. (AC 1-phase wall box/charging station 4.6 kW), 575 min. (AC 1-phase wall box/charging station 7.2 kW), 420 min. (AC 3-phase wall box/charging station 10.5 kW); 80%: 75 min. (DC charging station 50.0 kW), 54 min. (DC charging station 100.0 kW) | 71dB |  | 64.0 |  | 615 km | AC 3-phase 10.5 kW (487 euros) | [6 empty] | series | series | series | series | series | series | series | package | Brake Assist | series | Traction control system | series | Electronic stability control |  |  | key switch | Only at the back with top tether | series | Flashing brake light | series |  | series |  | series | series | window bag | series | window bag | series | 3-point harness | series | series |  | series |  | series |  |  | series | series | series | series |  |  | series |  |  |  |  | series |  |  | series |  | series |  |  |  |  | Driver's knee airbag | [10 empty] | 7 years or 150,000 km | 5 years or 150,000 km | 12 years | Mobility guarantee: 7 years Europe-wide; Warranty HV battery: 7 years or 150,000 km; |  | series | series | series | series | series | backup camera | series | KIA RDS radio | series | series | series | series |  | 325 euros | no | series | 620 euros | series | [6 empty] | 1257 euros
535 | KIA | e-Niro (64 kWh) | e-Niro (DE) (12/18 - 04/22) | EN | 01/20 | 12/18 | A+ | 42790 euros | vision | 04/22 | 04/22 | 8253 | AIB | 68 euros |  | electric | 150 | 204 | 395 Nm | Electricity | front wheel | reduction gear | 1 | electric vehicle | Front axle / permanent magnet synchronous machine (PSM) | 150 kW (204 hp) / 395 Nm | EM16 | 29 | [8 empty] | 4375mm | 1805mm | 2035mm | 1560mm | 2700mm | 155mm | 10.6m | 451L | 1405 l | series | 1812kg | 2230kg | 418kg |  |  |  | 100kg | 100kg | [6 empty] | SUV | 5 | Lower middle class (e.g. Golf) | 5 | screw | screw | series | disc | disc | 215/55R17W | series | direct measurement (sensor) | [5 empty] | 7.8s | 167km/h | 0 g/km | 15.9kWh/100km | 0 g/km | 455 km | lithium polymer | 67.0 | 453kg | Vehicle front left (driver's side) | type 2 | CCS | 1-phase,3-phase | AC:2.8-10.5DC:50.0-100.0 | 100%: 1740 min. (AC Schuko 2.8 kW), 900 min. (AC 1-phase wall box/charging station 4.6 kW), 575 min. (AC 1-phase wall box/charging station 7.2 kW), 420 min. (AC 3-phase wall box/charging station 10.5 kW); 80%: 75 min. (DC charging station 50.0 kW), 54 min. (DC charging station 100.0 kW) | 71dB |  | 64.0 |  | 615 km | AC 3-phase 10.5 kW (487 euros) | [6 empty] | series | series | series | series | series | series | series | package | Brake Assist | series | Traction control system | series | Electronic stability control | package |  | key switch | Only at the back with top tether | series | Flashing brake light | series |  | series | series | series | series | window bag | series | window bag | series | 3-point harness | series | series |  | series |  | series | package | series | series | series | series | series | package |  | series |  |  |  |  | series |  |  | series |  | series |  |  |  |  | Driver's knee airbag | [10 empty] | 7 years or 150,000 km | years or 150,000 km | 12 years | Mobility guarantee: 7 years Europe-wide; Warranty HV battery: 7 years or 150,000 km; |  | series | series | series | series | series | rear with reversing camera | series | KIA RDS radio | series | series | series | series |  | 325 euros | 2219 euros | series | 620 euros | series |  | series | Color display (touch screen) |  |  | package | series
536 | KIA | e-Niro (64 kWh) | e-Niro (DE) (12/18 - 04/22) | EN | 01/20 | 12/18 | A+ | 45790 euros | Spirit | 04/22 | 04/22 | 8253 | AIB | 68 euros |  | electric | 150 | 204 | 395 Nm | Electricity | front wheel | reduction gear | 1 | electric vehicle | Front axle / permanent magnet synchronous machine (PSM) | 150 kW (204 hp) / 395 Nm | EM16 | 29 | [8 empty] | 4375mm | 1805mm | 2035mm | 1560mm | 2700mm | 155mm | 10.6m | 451L | 1405 l | series | 1812kg | 2230kg | 418kg |  |  |  | 100kg | 100kg | [6 empty] | SUV | 5 | Lower middle class (e.g. Golf) | 5 | screw | screw | series | disc | disc | 215/55R17W | series | direct measurement (sensor) | [5 empty] | 7.8s | 167km/h | 0 g/km | 15.9kWh/100km | 0 g/km | 455 km | lithium polymer | 67.0 | 453kg | Vehicle front left (driver's side) | type 2 | CCS | 1-phase,3-phase | AC:2.8-10.5DC:50.0-100.0 | 100%: 1740 min. (AC Schuko 2.8 kW), 900 min. (AC 1-phase wall box/charging station 4.6 kW), 575 min. (AC 1-phase wall box/charging station 7.2 kW), 420 min. (AC 3-phase wall box/charging station 10.5 kW); 80%: 75 min. (DC charging station 50.0 kW), 54 min. (DC charging station 100.0 kW) | 71dB |  | 64.0 |  | 615 km | AC 3-phase 10.5 kW (487 euros) | [6 empty] | series | series | series | series | series | series | series | package | Brake Assist | series | Traction control system | series | Electronic stability control | series |  | key switch | Only at the back with top tether | series | Flashing brake light | series |  | series | series | series | series | window bag | series | window bag | series | 3-point harness | series | series |  | series |  | series | series | series | series | series | series | series | series |  | series |  |  |  |  | series |  |  | series |  | series |  |  |  |  | Driver's knee airbag | [10 empty] | 7 years or 150,000 km | 5 years or 150,000 km | 12 years | Mobility guarantee: 7 years Europe-wide; Warranty HV battery: 7 years or 150,000 km; |  | series | series | series | series | series | front + back with reversing camera | series | KIA RDS radio | series | series | series | series | package | 325 euros | 620 euros | series | 620 euros | series |  | series | Color display (touch screen) |  |  | series | series
537 | citroen | e-C4 | e-C4 (III) (from 12/20) | B | 12/20 | 12/20 | A+ | 37540 euros | feel |  |  | 1889 | ACW | 62 euros |  | electric | 100 | 136 | 260 Nm | Electricity | front wheel | reduction gear | 1 | electric vehicle | Front axle / current-excited synchronous machine (SSM) | 100 kW (136 hp) / 260 Nm | ZK01 | 57 | [5 empty] | series |  |  | 4355mm | 1800mm | 2032mm | 1520mm | 2670mm | 197mm |  | 380L | 1250L | series | 1636kg | 2020kg | 384kg | [11 empty] | SUV | 5 | Lower middle class (e.g. Golf) | 5 | screw | screw | series | disc | disc | 195/60R18 | series | indirect measurement (ABS) | [5 empty] | 9.7s | 150km/h | 0 g/km | 15.3kWh/100km | 0 g/km | 354 km | lithium | 50.0 | nb | driver's side rear | type 2 | CCS | 1-phase,3-phase | AC:7.4-11.0DC:100.0 | 100%: 720 minutes (AC 1-phase wall box/charging station 7.4 kW), 305 minutes (AC 3-phase wall box/charging station 11.0 kW); 80%: 30 min. (DC charging station 100.0 kW) | 67dB |  | 48.1 |  | 497 km | [7 empty] | series | series | series | series | series | series | series | series | Brake Assist | series | Drive slip control | series | Electronic stability Program | series |  | key switch | Rear only | series | Activation of hazard warning lights | series | series | series | series | series | series | window bag | series | window bag | series | 3-point harness |  | series | series | series |  | package |  | series | 100 euros | package |  | series |  |  | series | [25 empty] | 2 years | 3 years | 12 years | Mobility guarantee: 2 years Europe-wide, then extension from inspection to inspection; Warranty HV battery: 8 years or 160,000 km; | Possible additional guarantees: Guarantee Plus and Service Plus | series | series | series | series | series | rear | series | audio system | series | series | series | 539 euros |  | series | 1500 Euro | series | 700 euro |  |  | 800 euros | Color display (touch screen) |  | series |  | series
538 | citroen | e-C4 | e-C4 (III) (from 12/20) | B | 12/20 | 12/20 | A+ | 38200 euros | Feel Pack |  |  | 1889 | ACW | 62 euros |  | electric | 100 | 136 | 260 Nm | Electricity | front wheel | reduction gear | 1 | electric vehicle | Front axle / current-excited synchronous machine (SSM) | 100 kW (136 hp) / 260 Nm | ZK01 | 57 | [5 empty] | series |  |  | 4355mm | 1800mm | 2032mm | 1520mm | 2670mm | 197mm |  | 380L | 1250L | series | 1636kg | 2020kg | 384kg | [11 empty] | SUV | 5 | Lower middle class (e.g. Golf) | 5 | screw | screw | series | disc | disc | 195/60R18 | series | indirect measurement (ABS) | [5 empty] | 9.7s | 150km/h | 0 g/km | 15.3kWh/100km | 0 g/km | 354 km | lithium | 50.0 | nb | driver's side rear | type 2 | CCS | 1-phase,3-phase | AC:7.4-11.0DC:100.0 | 100%: 720 minutes (AC 1-phase wall box/charging station 7.4 kW), 305 minutes (AC 3-phase wall box/charging station 11.0 kW); 80%: 30 min. (DC charging station 100.0 kW) | 67dB |  | 48.1 |  | 497 km | [7 empty] | series | series | series | series | series | series | series | series | Brake Assist | series | Drive slip control | series | Electronic stability Program | series |  | key switch | Rear only | series | Activation of hazard warning lights | series | series | series | series | series | series | window bag | series | window bag | series | 3-point harness |  | series | series | series |  | package | package | series | 100 euros | package |  | series |  |  | series | [6 empty] | series | [18 empty] | 2 years | 3 years | 12 years | Mobility guarantee: 2 years Europe-wide, then extension from inspection to inspection; Warranty HV battery: 8 years or 160,000 km; | Possible additional guarantees: Guarantee Plus and Service Plus | series | series | series | series | series | backup camera | series | Connect Nav | series | series | series | 539 euros | 1250 euros | series | 1250 euros | series | 700 euro | series |  | series | Color display (touch screen) |  | series |  | series
539 | citroen | e-C4 | e-C4 (III) (from 12/20) | B | 12/20 | 12/20 | A+ | 40540 euros | shine |  |  | 1889 | ACW | 62 euros |  | electric | 100 | 136 | 260 Nm | Electricity | front wheel | reduction gear | 1 | electric vehicle | Front axle / current-excited synchronous machine (SSM) | 100 kW (136 hp) / 260 Nm | ZK01 | 57 | [5 empty] | series |  |  | 4355mm | 1800mm | 2032mm | 1520mm | 2670mm | 197mm |  | 380L | 1250L | series | 1636kg | 2020kg | 384kg | [11 empty] | SUV | 5 | Lower middle class (e.g. Golf) | 5 | screw | screw | series | disc | disc | 195/60R18 | series | indirect measurement (ABS) | [5 empty] | 9.7s | 150km/h | 0 g/km | 15.3kWh/100km | 0 g/km | 354 km | lithium | 50.0 | nb | driver's side rear | type 2 | CCS | 1-phase,3-phase | AC:7.4-11.0DC:100.0 | 100%: 720 minutes (AC 1-phase wall box/charging station 7.4 kW), 305 minutes (AC 3-phase wall box/charging station 11.0 kW); 80%: 30 min. (DC charging station 100.0 kW) | 67dB |  | 48.1 |  | 497 km | [7 empty] | series | series | series | series | series | series | series | series | Brake Assist | series | Drive slip control | series | Electronic stability Program | series |  | key switch | Rear only | series | Activation of hazard warning lights | series | series | series | series | series | series | window bag | series | window bag | series | 3-point harness |  | series | series | series |  | series | series | series | series | series |  | series |  |  | series | [6 empty] | series | [18 empty] | 2 years | 3 years | 12 years | Mobility guarantee: 2 years Europe-wide, then extension from inspection to inspection; Warranty HV battery: 8 years or 160,000 km; | Possible additional guarantees: Guarantee Plus and Service Plus | series | series | series | series | series | front + back with reversing camera | series | Connect Nav | series | series | series | 539 euros | 1500 Euro | series | 700 euro | series | 700 euro | series | package | series | Color display (touch screen) |  | series |  | series
540 | citroen | e-C4 | e-C4 (III) (from 12/20) | B | 10/21 | 12/20 | A+ | 39390 euros | Series |  |  | 1889 | ACW | 62 euros |  | electric | 100 | 136 | 260 Nm | Electricity | front wheel | reduction gear | 1 | electric vehicle | Front axle / current-excited synchronous machine (SSM) | 100 kW (136 hp) / 260 Nm | ZK01 | 57 | [5 empty] | series |  |  | 4355mm | 1800mm | 2032mm | 1520mm | 2670mm | 197mm |  | 380L | 1250L | series | 1636kg | 2020kg | 384kg | [11 empty] | SUV | 5 | Lower middle class (e.g. Golf) | 5 | screw | screw | series | disc | disc | 195/60R18 | series | indirect measurement (ABS) | [5 empty] | 9.7s | 150km/h | 0 g/km | 15.3kWh/100km | 0 g/km | 354 km | lithium | 50.0 | nb | driver's side rear | type 2 | CCS | 1-phase,3-phase | AC:7.4-11.0DC:100.0 | 100%: 720 minutes (AC 1-phase wall box/charging station 7.4 kW), 305 minutes (AC 3-phase wall box/charging station 11.0 kW); 80%: 30 min. (DC charging station 100.0 kW) | 68dB |  | 48.1 |  | 497 km | [7 empty] | series | series | series | series | series | series | series | series | Brake Assist | series | Drive slip control | series | Electronic stability Program | series |  | key switch | Rear only | series | Activation of hazard warning lights | series | series | series | series | series | series | window bag | series | window bag | series | 3-point harness |  | series | series | series |  | package | package | series | 100 euros | package |  | series |  |  | series | [6 empty] | series | [18 empty] | 2 years | 3 years | 12 years | Mobility guarantee: 2 years Europe-wide, then extension from inspection to inspection; Warranty HV battery: 8 years or 160,000 km; | Possible additional guarantees: Guarantee Plus and Service Plus | series | series | series | series | series | backup camera | series | Connect Nav | series | series | series | 539 euros |  | series | 1250 euros | series | 700 euro | series |  | series | Color display (touch screen) |  | series |  | series
541 | citroen | e-C4 X | e-C4 X (III) (from 02/23) | B | 02/23 | 02/23 | A+ | 37540 euros | feel |  |  | 1889 | AFG | 62 euros |  | electric | 100 | 136 | 260 Nm | Electricity | front wheel | reduction gear | 1 | electric vehicle | Front axle / current-excited synchronous machine (SSM) | 100 kW (136 hp) / 260 Nm | ZK01 | 57 | [5 empty] | series |  |  | 4600mm | 1834mm | 2032mm | 1525mm | 2670mm | nb |  | 510L | 1360L | series | 1659kg | 2040kg | 381kg | [11 empty] | SUV | 4 | Lower middle class (e.g. Golf) | 5 | screw | screw | series | disc | disc | 195/60R18 | series | indirect measurement (ABS) | [5 empty] | 9.5s | 150km/h | 0 g/km | 15.0kWh/100km | 0 g/km | 360 km | lithium | 50.0 | nb | driver's side rear | type 2 | CCS | 1-phase,3-phase | AC:7.4-11.0DC:100.0 | 100%: 720 minutes (AC 1-phase wall box/charging station 7.4 kW), 305 minutes (AC 3-phase wall box/charging station 11.0 kW); 80%: 30 min. (DC charging station 100.0 kW) | 68dB |  | 48.1 |  | 479 km | [7 empty] | series | series | series | series | series | series | series | series | Brake Assist | series | Drive slip control | series | Electronic stability Program | series |  | key switch | Rear only | series | Activation of hazard warning lights | series | series | series | series | series | series | window bag | series | window bag | series | 3-point harness |  | series | series | series |  |  |  | series |  |  |  | series |  |  | series | [25 empty] | 2 years | 3 years | 12 years | Mobility guarantee: 2 years Europe-wide, then extension from inspection to inspection; Warranty HV battery: 8 years or 160,000 km; | Possible additional guarantees: Guarantee Plus and Service Plus | series | series | series | series | series | rear | series | Connect | series | series | series | 539 euros |  | series | 700 euro | series | 700 euro | series |  |  |  |  | series |  | series
542 | citroen | e-C4 X | e-C4 X (III) (from 02/23) | B | 02/23 | 02/23 | A+ | 38200 euros | Feel Pack |  |  | 1889 | AFG | 62 euros |  | electric | 100 | 136 | 260 Nm | Electricity | front wheel | reduction gear | 1 | electric vehicle | Front axle / current-excited synchronous machine (SSM) | 100 kW (136 hp) / 260 Nm | ZK01 | 57 | [5 empty] | series |  |  | 4600mm | 1834mm | 2032mm | 1525mm | 2670mm | nb |  | 510L | 1360L | series | 1659kg | 2040kg | 381kg | [11 empty] | SUV | 4 | Lower middle class (e.g. Golf) | 5 | screw | screw | series | disc | disc | 195/60R18 | series | indirect measurement (ABS) | [5 empty] | 9.5s | 150km/h | 0 g/km | 15.0kWh/100km | 0 g/km | 360 km | lithium | 50.0 | nb | driver's side rear | type 2 | CCS | 1-phase,3-phase | AC:7.4-11.0DC:100.0 | 100%: 720 minutes (AC 1-phase wall box/charging station 7.4 kW), 305 minutes (AC 3-phase wall box/charging station 11.0 kW); 80%: 30 min. (DC charging station 100.0 kW) | 68dB |  | 48.1 |  | 479 km | [7 empty] | series | series | series | series | series | series | series | series | Brake Assist | series | Drive slip control | series | Electronic stability Program | series |  | key switch | Rear only | series | Activation of hazard warning lights | series | series | series | series | series | series | window bag | series | window bag | series | 3-point harness |  | series | series | series |  |  |  | series |  |  |  | series |  |  | series | [25 empty] | 2 years | 3 years | 12 years | Mobility guarantee: 2 years Europe-wide, then extension from inspection to inspection; Warranty HV battery: 8 years or 160,000 km; | Possible additional guarantees: Guarantee Plus and Service Plus | series | series | series | series | series | backup camera | series | Connect | series | series | series | 539 euros |  | series | 1500 Euro | series | 700 euro | series |  | 800 euros | Color display (touch screen) |  | series |  | series
543 | citroen | e-C4 X | e-C4 X (III) (from 02/23) | B | 02/23 | 02/23 | A+ | 40540 euros | shine |  |  | 1889 | AFG | 62 euros |  | electric | 100 | 136 | 260 Nm | Electricity | front wheel | reduction gear | 1 | electric vehicle | Front axle / current-excited synchronous machine (SSM) | 100 kW (136 hp) / 260 Nm | ZK01 | 57 | [5 empty] | series |  |  | 4600mm | 1834mm | 2032mm | 1525mm | 2670mm | nb |  | 510L | 1360L | series | 1659kg | 2040kg | 381kg | [11 empty] | SUV | 4 | Lower middle class (e.g. Golf) | 5 | screw | screw | series | disc | disc | 195/60R18 | series | indirect measurement (ABS) | [5 empty] | 9.5s | 150km/h | 0 g/km | 15.0kWh/100km | 0 g/km | 360 km | lithium | 50.0 | nb | driver's side rear | type 2 | CCS | 1-phase,3-phase | AC:7.4-11.0DC:100.0 | 100%: 720 minutes (AC 1-phase wall box/charging station 7.4 kW), 305 minutes (AC 3-phase wall box/charging station 11.0 kW); 80%: 30 min. (DC charging station 100.0 kW) | 68dB |  | 48.1 |  | 479 km | [7 empty] | series | series | series | series | series | series | series | series | Brake Assist | series | Drive slip control | series | Electronic stability Program | series |  | key switch | Rear only | series | Activation of hazard warning lights | series | series | series | series | series | series | window bag | series | window bag | series | 3-point harness |  | series | series | series |  | package | series | series | series | package |  | series |  |  | series | [6 empty] | series | [18 empty] | 2 years | 3 years | 12 years | Mobility guarantee: 2 years Europe-wide, then extension from inspection to inspection; Warranty HV battery: 8 years or 160,000 km; | Possible additional guarantees: Guarantee Plus and Service Plus | series | series | series | series | series | front + back with reversing camera | series | Connect Nav | series | series | series | 539 euros | series | series | 700 euro | series | 700 euro | series |  | series | Color display (touch screen) |  | series | 200 euros | series
544 | citroen | e-C4 X | e-C4 X (III) (from 02/23) | B | 02/23 | 02/23 | A+ | 41340 euros | Shine Pack |  |  | 1889 | AFG | 62 euros |  | electric | 100 | 136 | 260 Nm | Electricity | front wheel | reduction gear | 1 | electric vehicle | Front axle / current-excited synchronous machine (SSM) | 100 kW (136 hp) / 260 Nm | ZK01 | 57 | [5 empty] | series |  |  | 4600mm | 1834mm | 2032mm | 1525mm | 2670mm | nb |  | 510L | 1360L | series | 1659kg | 2040kg | 381kg | [11 empty] | SUV | 4 | Lower middle class (e.g. Golf) | 5 | screw | screw | series | disc | disc | 195/60R18 | series | indirect measurement (ABS) | [5 empty] | 9.5s | 150km/h | 0 g/km | 15.0kWh/100km | 0 g/km | 360 km | lithium | 50.0 | nb | driver's side rear | type 2 | CCS | 1-phase,3-phase | AC:7.4-11.0DC:100.0 | 100%: 720 minutes (AC 1-phase wall box/charging station 7.4 kW), 305 minutes (AC 3-phase wall box/charging station 11.0 kW); 80%: 30 min. (DC charging station 100.0 kW) | 68dB |  | 48.1 |  | 479 km | [7 empty] | series | series | series | series | series | series | series | series | Brake Assist | series | Drive slip control | series | Electronic stability Program | series |  | key switch | Rear only | series | Activation of hazard warning lights | series | series | series | series | series | series | window bag | series | window bag | series | 3-point harness |  | series | series | series |  | series | series | series | series | series |  | series |  |  | series | [6 empty] | series | [18 empty] | 2 years | 3 years | 12 years | Mobility guarantee: 2 years Europe-wide, then extension from inspection to inspection; Warranty HV battery: 8 years or 160,000 km; | Possible additional guarantees: Guarantee Plus and Service Plus | series | series | series | series | series | front + back with reversing camera | series | Connect Nav | series | series | series | 539 euros | series | series | 700 euro | series | 700 euro | series |  | series | Color display (touch screen) |  | series | 200 euros | series
545 | Renault | Fluence ZE | Fluence ZE (03/12 - 12/13) | L30Z | 03/12 | 03/12 | A+ | 25950 euros | Expression (plus battery rental) | 12/13 | 12/13 | 3333 | AYV | 62 euros |  | electric | 70 | 95 | 226 Nm | Electricity | front wheel | reduction gear | 1 | electric vehicle | Front axle / current-excited synchronous machine (SSM) | 70 kW (95 hp) / 226 Nm | 5AM B4 | 50 | [8 empty] | 4748mm | 1813mm | 2041mm | 1458mm | 2641mm | 120mm | 11.1 m | 317 l |  | series | 1605kg | 2023 kg | 418kg |  |  |  |  | 80kg | [6 empty] | notchback | 4 | Lower middle class (e.g. Golf) | 5 | screw | screw | series | disc | disc | 205/55R16H | [7 empty] | 13.7s | 135km/h | 0 g/km |  | 0 g/km |  | lithium | 22.0 | 280kg | driver's side in front | type 1 |  | 1-phase | AC:2.3-3.7 | 100%: 540 min. (AC Schuko 2.3 kW), 360 min. (AC 1-phase wall box/charging station 3.7 kW) | 69dB | 14.0kWh/100km |  | 185 km |  |  | Front passenger side (series) | [5 empty] | series | series | series | series | series | series | series | series | Brake Assist | series | Drive slip control | series | Electronic stability Program |  |  | Switch | Rear only | series | Activation of hazard warning lights | package |  | series | series |  | series | window bag | series | window bag | series | 3-point harness | series | [39 empty] | 2 years | 3 years | 12 years | Mobility guarantee: lifetime Europe-wide in compliance with all inspections; Other: 5 year/100,000 km warranty on the electric drive unit |  | series | series | series | series |  |  | series | Radio with CD/MP3 |  |  |  | 400 euros |  | series | no |  | 500 euro | 400 euros |  | series | color display
546 | Renault | Fluence ZE | Fluence ZE (03/12 - 12/13) | L30Z | 03/12 | 03/12 | A+ | 27050 euros | Dynamique (plus battery rental) | 12/13 | 12/13 | 3333 | AYV | 62 euros |  | electric | 70 | 95 | 226 Nm | Electricity | front wheel | reduction gear | 1 | electric vehicle | Front axle / current-excited synchronous machine (SSM) | 70 kW (95 hp) / 226 Nm | 5AM B4 | 50 | [8 empty] | 4748mm | 1813mm | 2041mm | 1458mm | 2641mm | 120mm | 11.1 m | 317 l |  | series | 1605kg | 2023 kg | 418kg |  |  |  |  | 80kg | [6 empty] | notchback | 4 | Lower middle class (e.g. Golf) | 5 | screw | screw | series | disc | disc | 205/55R16H | [7 empty] | 13.7s | 135km/h | 0 g/km |  | 0 g/km |  | lithium | 22.0 | 280kg | driver's side in front | type 1 |  | 1-phase | AC:2.3-3.7 | 100%: 540 min. (AC Schuko 2.3 kW), 360 min. (AC 1-phase wall box/charging station 3.7 kW) | 69dB | 14.0kWh/100km |  | 185 km |  |  | Front passenger side (series) | [5 empty] | series | series | series | series | series | series | series | series | Brake Assist | series | Drive slip control | series | Electronic stability Program |  |  | Switch | Rear only | series | Activation of hazard warning lights | series |  | series | series |  | series | window bag | series | window bag | series | 3-point harness | series | [39 empty] | 2 years | 3 years | 12 years | Mobility guarantee: lifetime Europe-wide in compliance with all inspections; Other: 5 year/100,000 km warranty on the electric drive unit |  | series | series | series | series | series | rear | series | Radio with CD/MP3 |  |  |  | 400 euros | 1000 Euro | series | no |  | 500 euro | series |  | series | color display
547 | Lexus | RZ 450e | RZ (from 04/23) | EBM1 | 04/23 | 04/23 | A+ | 68000 euros |  |  |  | 7104 | ABF |  |  | electric | 230 | 313 | 432 Nm | Electricity | four wheel drive | reduction gear | 1 | electric vehicle | Front axle / permanent magnet synchronous machine (PSM) | 150 kW (204 hp) / 266 Nm |  | 132 | Rear axle / permanent magnet synchronous machine (PSM) | 80 kW (109 hp) / 168 Nm | [6 empty] | 4805mm | 1895mm | nb | 1635mm | 2850mm | nb | nb | 522L | 1451 l | series | 2055kg | 2640kg | 585kg | 750kg | 750kg | nb | 75kg | nb | nb | nb | nb |  |  |  | SUV | 5 | Upper middle class (e.g. E-class) | 5 | screw | screw | series | disc | disc | 235/60R18 | series | indirect measurement (ABS) | [5 empty] | 5.3s | 160km/h | 0 g/km | 16.8kWh/100km | 0 g/km | 440 km | lithium | 71.4 | nb | driver's side in front | type 2 | CCS | 1-phase,3-phase | AC:7.0-11.0 DC:50.0-150.0 | 100%: 600 minutes (AC 1-phase wall box/charging station 7.0 kW), 390 minutes (AC 3-phase wall box/charging station 11.0 kW); 80%: 85 min. (DC charging station 50.0 kW), 30 min. (DC charging station 150.0 kW) | [12 empty] | series | series | series | series | series | series | series | series | Brake Assist | series | traction control | series | Vehicle Stability Control + | series |  |  | Only at the back with top tether |  |  |  |  | series |  | series | series | window bag | series | window bag | series | 3-point harness | series | series | series | series |  | series |  | series | series |  | series |  |  |  | series |  | series |  |  | series |  |  |  |  | series |  |  | series |  | Driver's knee airbag |  |  | series | [7 empty] | 3 years or 100,000 km | 3 years | 12 years | Mobility guarantee: 3 years Europe-wide; Warranty HV battery: 10 years or 1,000,000 km; | in the first year without a km limit | series | series | series | series | series |  | series |  | series | series | series | series |  | nb |  | series | nb | series |  | series | Color display (touch screen) |  | series |  | series
548 | Lexus | RZ 450e | RZ (from 04/23) | EBM1 | 04/23 | 04/23 | A+ | 72600 euros | Executive package |  |  | 7104 | ABF |  |  | electric | 230 | 313 | 432 Nm | Electricity | four wheel drive | reduction gear | 1 | electric vehicle | Front axle / permanent magnet synchronous machine (PSM) | 150 kW (204 hp) / 266 Nm |  | 132 | Rear axle / permanent magnet synchronous machine (PSM) | 80 kW (109 hp) / 168 Nm | [6 empty] | 4805mm | 1895mm | nb | 1635mm | 2850mm | nb | nb | 522L | 1451 l | series | 2055kg | 2640kg | 585kg | 750kg | 750kg | nb | 75kg | nb | nb | nb | nb |  |  |  | SUV | 5 | Upper middle class (e.g. E-class) | 5 | screw | screw | series | disc | disc | 235/60R18 | series | indirect measurement (ABS) | [5 empty] | 5.3s | 160km/h | 0 g/km | 16.8kWh/100km | 0 g/km | 440 km | lithium | 71.4 | nb | driver's side in front | type 2 | CCS | 1-phase,3-phase | AC:7.0-11.0 DC:50.0-150.0 | 100%: 600 minutes (AC 1-phase wall box/charging station 7.0 kW), 390 minutes (AC 3-phase wall box/charging station 11.0 kW); 80%: 85 min. (DC charging station 50.0 kW), 30 min. (DC charging station 150.0 kW) | [12 empty] | series | series | series | series | series | series | series | series | Brake Assist | series | traction control | series | Vehicle Stability Control + | series |  |  | Only at the back with top tether |  |  |  |  | series |  | series | series | window bag | series | window bag | series | 3-point harness | series | series | series | series |  | series |  | series | series |  | series |  |  |  | series |  | series |  |  | series |  |  |  |  | series |  |  | series |  | Driver's knee airbag |  |  | series | [7 empty] | 3 years or 100,000 km | 3 years | 12 years | Mobility guarantee: 3 years Europe-wide; Warranty HV battery: 10 years or 1,000,000 km; | in the first year without a km limit | series | series | series | series | series |  | series |  | series | series | series | series |  | nb |  | series | nb | series |  | series | Color display (touch screen) |  | series |  | series
549 | Lexus | RZ 450e | RZ (from 04/23) | EBM1 | 04/23 | 04/23 | A+ | 74700 euros | launch package |  |  | 7104 | ABF |  |  | electric | 230 | 313 | 432 Nm | Electricity | four wheel drive | reduction gear | 1 | electric vehicle | Front axle / permanent magnet synchronous machine (PSM) | 150 kW (204 hp) / 266 Nm |  | 132 | Rear axle / permanent magnet synchronous machine (PSM) | 80 kW (109 hp) / 168 Nm | [6 empty] | 4805mm | 1895mm | nb | 1635mm | 2850mm | nb | nb | 522L | 1451 l | series | 2055kg | 2640kg | 585kg | 750kg | 750kg | nb | 75kg | nb | nb | nb | nb |  |  |  | SUV | 5 | Upper middle class (e.g. E-class) | 5 | screw | screw | series | disc | disc | 235/60R18 | series | indirect measurement (ABS) | [5 empty] | 5.3s | 160km/h | 0 g/km | 16.8kWh/100km | 0 g/km | 440 km | lithium | 71.4 | nb | driver's side in front | type 2 | CCS | 1-phase,3-phase | AC:7.0-11.0 DC:50.0-150.0 | 100%: 600 minutes (AC 1-phase wall box/charging station 7.0 kW), 390 minutes (AC 3-phase wall box/charging station 11.0 kW); 80%: 85 min. (DC charging station 50.0 kW), 30 min. (DC charging station 150.0 kW) | [12 empty] | series | series | series | series | series | series | series | series | Brake Assist | series | traction control | series | Vehicle Stability Control + | series |  |  | Only at the back with top tether |  |  |  |  | series |  | series | series | window bag | series | window bag | series | 3-point harness | series | series | series | series |  | series |  | series | series |  | series |  |  |  | series |  | series |  |  | series |  |  |  |  | series |  |  | series |  | Driver's knee airbag |  |  | series | [7 empty] | 3 years or 100,000 km | 3 years | 12 years | Mobility guarantee: 3 years Europe-wide; Warranty HV battery: 10 years or 1,000,000 km; | in the first year without a km limit | series | series | series | series | series |  | series |  | series | series | series | series |  | nb |  | series | nb | series |  | series | Color display (touch screen) |  | series |  | series
550 | Lexus | RZ 450e | RZ (from 04/23) | EBM1 | 04/23 | 04/23 | A+ | 78100 euros | Luxury package |  |  | 7104 | ABF |  |  | electric | 230 | 313 | 432 Nm | Electricity | four wheel drive | reduction gear | 1 | electric vehicle | Front axle / permanent magnet synchronous machine (PSM) | 150 kW (204 hp) / 266 Nm |  | 132 | Rear axle / permanent magnet synchronous machine (PSM) | 80 kW (109 hp) / 168 Nm | [6 empty] | 4805mm | 1895mm | nb | 1635mm | 2850mm | nb | nb | 522L | 1451 l | series | 2055kg | 2640kg | 585kg | 750kg | 750kg | nb | 75kg | nb | nb | nb | nb |  |  |  | SUV | 5 | Upper middle class (e.g. E-class) | 5 | screw | screw | series | disc | disc | 235/60R18 | series | indirect measurement (ABS) | [5 empty] | 5.3s | 160km/h | 0 g/km | 16.8kWh/100km | 0 g/km | 440 km | lithium | 71.4 | nb | driver's side in front | type 2 | CCS | 1-phase,3-phase | AC:7.0-11.0 DC:50.0-150.0 | 100%: 600 minutes (AC 1-phase wall box/charging station 7.0 kW), 390 minutes (AC 3-phase wall box/charging station 11.0 kW); 80%: 85 min. (DC charging station 50.0 kW), 30 min. (DC charging station 150.0 kW) | [12 empty] | series | series | series | series | series | series | series | series | Brake Assist | series | traction control | series | Vehicle Stability Control + | series |  |  | Only at the back with top tether |  |  |  |  | series |  | series | series | window bag | series | window bag | series | 3-point harness | series | series | series | series |  | series |  | series | series |  | series |  |  |  | series |  | series |  |  | series |  |  |  |  | series |  |  | series |  | Driver's knee airbag |  |  | series | [7 empty] | 3 years or 100,000 km | 3 years | 12 years | Mobility guarantee: 3 years Europe-wide; Warranty HV battery: 10 years or 1,000,000 km; | in the first year without a km limit | series | series | series | series | series |  | series |  | series | series | series | series |  | nb |  | series | nb | series |  | series | Color display (touch screen) |  | series |  | series
551 | VW | e-Golf | Golf (VII) e-Golf (04/17 - 05/20) | AU | 04/17 | 04/17 | A+ | 31900 euros |  | 05/20 | 05/20 | 0603 | CBP | 62 euros |  | electric | 100 | 136 | 290 Nm | Electricity | front wheel | reduction gear | 1 | electric vehicle | Front axle / permanent magnet synchronous machine (PSM) | 100 kW (136 hp) / 290 Nm | *EBS* | 100 | [8 empty] | 4270mm | 1799mm | 2027mm | 1482mm | 2629mm | 143mm | 10.9m | 341 l | 1231 l | series | 1615kg | 2020kg | 405kg |  |  |  |  | 75kg | [6 empty] | hatchback | 5 | Lower middle class (e.g. Golf) | 5 | screw | screw | series | disc | disc | 205/55R16H | series | indirect measurement (ABS) | [5 empty] | 9.6s | 150km/h | 0 g/km | 15.8kWh/100km | 0 g/km | 231 km | lithium | 35.8 | 318kg | rear passenger side | type 2 | CCS (surcharge: 625 euros) | 1-phase | AC:2.3-7.2 DC:40.0 | 100%: 1020 min. (AC Schuko 2.3 kW), 318 min. (AC 1-phase wall box/charging station 7.2 kW); 80%: 45 min. (DC charging station 40.0 kW) | 67dB | 13.2kWh/100km | 32.0 | 300 km | [8 empty] | series | series | series | series | series | series | series | series | Multi-collision brake (standard), city safety system (from less than 30 km/h) | series | Drive slip control | series | Electronic stability Program | series |  | key switch | Only at the back with top tether | series | Activation of hazard warning lights |  | series | package | package | package | series | window bag | series | window bag | series | 3-point harness | series | series | package | series | package | 320 euros | 370 euros | 320 euros | package | series | series | series | package |  | package |  | 375 euros |  |  | series |  |  |  |  | series |  |  |  |  | Driver's knee airbag | package |  | 155 euros | Reversible belt tensioner/locking function | [6 empty] | 2 years | 3 years | 12 years | Mobility guarantee: Lifetime throughout Europe if all inspections are complied with; Warranty HV battery: 8 years or 160,000 km; |  | series | series | series | series | series | front and back | series | Discover Pro | 245 euros | 490 euros | series | series | 2105 euros | 175 euros | no | series | 560 euros | series | 215 euros | series | Color display (touch screen) | package | series | package | 975 euros
552 | VW | e-Golf | Golf (VII) e-Golf (03/14 - 10/16) | AU | 03/14 | 03/14 | A+ | 34900 euros |  | 10/16 | 10/16 | 0603 | BMS | 56 euros |  | electric | 85 | 115 | 270 Nm | Electricity | front wheel | reduction gear | 1 | electric vehicle | Front axle / permanent magnet synchronous machine (PSM) | 85 kW (115 hp) / 270 Nm | *EAG* | 85 | [8 empty] | 4270mm | 1799mm | 2027mm | 1473mm | 2629mm | 143mm | 10.9m | 341 l | 1231 l | series | 1585kg | 1980kg | 395kg |  |  |  |  | 75kg | [6 empty] | hatchback | 5 | Lower middle class (e.g. Golf) | 5 | screw | screw | series | disc | disc | 205/55R16H | series | indirect measurement (ABS) | [5 empty] | 10.4s | 140km/h | 0 g/km |  | 0 g/km |  | lithium | 24.2 | 318kg | rear passenger side | type 2 | CCS (surcharge: 610 euros) | 1-phase | AC:2.3-3.6 DC:40.0 | 100%: 780 minutes (AC Schuko 2.3 kW), 480 minutes (AC 1-phase wall box/charging station 3.6 kW); 80%: 30 min. (DC charging station 40.0 kW) | 69dB | 12.7kWh/100km | 20.5 | 190 km | [8 empty] | series | series | series | series | series | series | series | package | Multi-collision brake (standard), city safety system (from less than 30 km/h) | series | Drive slip control | series | Electronic stability Program | series |  | key switch | Only at the back with top tether | series | Activation of hazard warning lights | 190 euros | package | package | package | package | series | window bag | series | window bag | series | 3-point harness | series | package |  | package |  | 305 euros | package | 320 euros | package |  |  | series | package |  | package |  | 525 euros |  |  | series |  |  |  |  | series |  |  |  |  | Driver's knee airbag |  |  | 155 euros | Reversible belt tensioner/locking function | [6 empty] | 2 years | 3 years | 12 years | Mobility guarantee: Lifetime throughout Europe if all inspections are complied with; Warranty HV battery: 8 years or 160,000 km; |  | series | series | series | series | series | front and back | series | Discover Pro | 240 euros | 485 euros | series | series | 2075 euros | 145 euros | no | series | 560 euros | series | 210 euros | series | Color display (touch screen) | package |  |  | 975 euros
553 | Lexus | UX300e | UX e (ZA1) (from 01/21) | ZA1 | 01/21 | 01/21 | A+ | 44440 euros |  |  |  | 5013 | APE | 68 euros |  | electric | 150 | 204 | 300 Nm | Electricity | front wheel | reduction gear | 1 | electric vehicle | Front axle / current-excited synchronous machine (SSM) | 150 kW (204 hp) / 300 Nm | 4KM | 57 | [8 empty] | 4495mm | 1840mm | 2078mm | 1545mm | 2640mm | 140mm | 10.4m | 367 l | nb | series | 1785kg | 2245kg | 460kg | [5 empty] | 14.0 degrees | 26.0 degrees | 23.0 degrees |  |  |  | SUV | 5 | Lower middle class (e.g. Golf) | 4 | screw | screw | series | disc | disc | 215/60R17 | series | direct measurement (sensor) | [5 empty] | 7.5s | 160km/h | 0 g/km | 16.9kWh/100km | 0 g/km | 314 km | lithium | 54.3 | nb | rear passenger side | type 2 | CHAdeMO | 1-phase | AC:2.3-6.6DC:50.0 | 100%: 1440 min. (AC Schuko 2.3 kW), 495 min. (AC 1-phase wall box/charging station 6.6 kW); 80%: 50 min. (DC charging station 50.0 kW) | 62dB |  |  |  | 420 km |  | Rear driver's side (series) | [5 empty] | series | series | series | series | series | series | series | series | Brake Assist System | series | traction control | series | Vehicle Stability Control | series | including hip protection | key switch | Only at the back with top tether | series | Flashing brake light |  |  |  |  | series | series | window bag | series | window bag | series | 3-point harness | series | series | series | series |  | series |  | series | series | series | series |  |  |  | series |  |  |  |  | series |  |  | series | [6 empty] | Driver and front passenger knee airbags |  |  | series | [7 empty] | 3 years or 100,000 km | 3 years | 12 years | Mobility guarantee: 3 years Europe-wide; Warranty HV battery: 10 years or 1,000,000 km; Other: Powertrain warranty: 5 years to 100,000 km | in the first year without a km limit | series | series | series | series |  |  | series | Panasonic audio system | series | series | series | nb |  | nb | 800 euros | series | 800 euros | series |  |  |  |  | series
554 | Lexus | UX300e | UX e (ZA1) (from 01/21) | ZA1 | 01/21 | 01/21 | A+ | 46790 euros | Comfort package |  |  | 5013 | APE | 68 euros |  | electric | 150 | 204 | 300 Nm | Electricity | front wheel | reduction gear | 1 | electric vehicle | Front axle / current-excited synchronous machine (SSM) | 150 kW (204 hp) / 300 Nm | 4KM | 57 | [8 empty] | 4495mm | 1840mm | 2078mm | 1545mm | 2640mm | 140mm | 10.4m | 367 l | nb | series | 1785kg | 2245kg | 460kg | [5 empty] | 14.0 degrees | 26.0 degrees | 23.0 degrees |  |  |  | SUV | 5 | Lower middle class (e.g. Golf) | 4 | screw | screw | series | disc | disc | 215/60R17 | series | direct measurement (sensor) | [5 empty] | 7.5s | 160km/h | 0 g/km | 16.9kWh/100km | 0 g/km | 314 km | lithium | 54.3 | nb | rear passenger side | type 2 | CHAdeMO | 1-phase | AC:2.3-6.6DC:50.0 | 100%: 1440 min. (AC Schuko 2.3 kW), 495 min. (AC 1-phase wall box/charging station 6.6 kW); 80%: 50 min. (DC charging station 50.0 kW) | 62dB |  |  |  | 420 km |  | Rear driver's side (series) | [5 empty] | series | series | series | series | series | series | series | series | Brake Assist System | series | traction control | series | Vehicle Stability Control | series | including hip protection | key switch | Only at the back with top tether | series | Flashing brake light |  |  |  | series | series | series | window bag | series | window bag | series | 3-point harness | series | series | series | series |  | series |  | series | series | series | series |  |  |  | series |  |  |  |  | series |  |  | series | [6 empty] | Driver and front passenger knee airbags |  |  | series | [7 empty] | 3 years or 100,000 km | 3 years | 12 years | Mobility guarantee: 3 years Europe-wide; Warranty HV battery: 10 years or 1,000,000 km; Other: Powertrain warranty: 5 years to 100,000 km | in the first year without a km limit | series | series | series | series | series | front and back | series | Panasonic audio system | series | series | series | nb |  | nb | 800 euros | series | 800 euros | series |  |  |  |  | series
555 | Lexus | UX300e | UX e (ZA1) (from 01/21) | ZA1 | 01/21 | 01/21 | A+ | 48740 euros | Executive package |  |  | 5013 | APE | 68 euros |  | electric | 150 | 204 | 300 Nm | Electricity | front wheel | reduction gear | 1 | electric vehicle | Front axle / current-excited synchronous machine (SSM) | 150 kW (204 hp) / 300 Nm | 4KM | 57 | [8 empty] | 4495mm | 1840mm | 2078mm | 1545mm | 2640mm | 140mm | 10.4m | 367 l | nb | series | 1785kg | 2245kg | 460kg | [5 empty] | 14.0 degrees | 26.0 degrees | 23.0 degrees |  |  |  | SUV | 5 | Lower middle class (e.g. Golf) | 4 | screw | screw | series | disc | disc | 215/60R17 | series | direct measurement (sensor) | [5 empty] | 7.5s | 160km/h | 0 g/km | 16.9kWh/100km | 0 g/km | 314 km | lithium | 54.3 | nb | rear passenger side | type 2 | CHAdeMO | 1-phase | AC:2.3-6.6DC:50.0 | 100%: 1440 min. (AC Schuko 2.3 kW), 495 min. (AC 1-phase wall box/charging station 6.6 kW); 80%: 50 min. (DC charging station 50.0 kW) | 62dB |  |  |  | 420 km |  | Rear driver's side (series) | [5 empty] | series | series | series | series | series | series | series | series | Brake Assist System | series | traction control | series | Vehicle Stability Control | series | including hip protection | key switch | Only at the back with top tether | series | Flashing brake light |  |  |  | series | series | series | window bag | series | window bag | series | 3-point harness | series | series | series | series |  | series |  | series | series | series | series |  |  |  | series |  |  |  |  | series |  |  | series | [6 empty] | Driver and front passenger knee airbags |  |  | series | [7 empty] | 3 years or 100,000 km | 3 years | 12 years | Mobility guarantee: 3 years Europe-wide; Warranty HV battery: 10 years or 1,000,000 km; Other: Powertrain warranty: 5 years to 100,000 km | in the first year without a km limit | series | series | series | series | series | front and back | series | Panasonic audio system | series | series | series | nb | series | nb | 800 euros | series | 800 euros | series |  |  |  |  | series | series
556 | Lexus | UX300e | UX e (ZA1) (from 01/21) | ZA1 | 01/21 | 01/21 | A+ | 51040 euros | Luxury package |  |  | 5013 | APE | 68 euros |  | electric | 150 | 204 | 300 Nm | Electricity | front wheel | reduction gear | 1 | electric vehicle | Front axle / current-excited synchronous machine (SSM) | 150 kW (204 hp) / 300 Nm | 4KM | 57 | [8 empty] | 4495mm | 1840mm | 2078mm | 1545mm | 2640mm | 140mm | 10.4m | 367 l | nb | series | 1785kg | 2245kg | 460kg | [5 empty] | 14.0 degrees | 26.0 degrees | 23.0 degrees |  |  |  | SUV | 5 | Lower middle class (e.g. Golf) | 4 | screw | screw | series | disc | disc | 225/50R18 | series | direct measurement (sensor) | [5 empty] | 7.5s | 160km/h | 0 g/km | 16.9kWh/100km | 0 g/km | 314 km | lithium | 54.3 | nb | rear passenger side | type 2 | CHAdeMO | 1-phase | AC:2.3-6.6DC:50.0 | 100%: 1440 min. (AC Schuko 2.3 kW), 495 min. (AC 1-phase wall box/charging station 6.6 kW); 80%: 50 min. (DC charging station 50.0 kW) | 62dB |  |  |  | 420 km |  | Rear driver's side (series) | [5 empty] | series | series | series | series | series | series | series | series | Brake Assist System | series | traction control | series | Vehicle Stability Control | series | including hip protection | key switch | Only at the back with top tether | series | Flashing brake light |  | series |  | series | series | series | window bag | series | window bag | series | 3-point harness | series | series | series | series |  | series | series | series | series | series | series |  | series |  | series |  |  |  |  | series |  | series | series | [6 empty] | Driver and front passenger knee airbags |  |  | series | [7 empty] | 3 years or 100,000 km | 3 years | 12 years | Mobility guarantee: 3 years Europe-wide; Warranty HV battery: 10 years or 1,000,000 km; Other: Powertrain warranty: 5 years to 100,000 km | in the first year without a km limit | series | series | series | series | series | front and back | series | Lexus premium navigation system and Mark Levinson audio system | series | series | series | nb | series | nb | 800 euros | series | 800 euros | series |  | series | color display |  | series | series
557 | Renault | Kangoo E-TECH Electric EV45 | Kangoo (III) E-TECH Electric (from 12/22) | RJK | 12/22 | 12/22 |  | 39300 euros | Equilibrate (OBC 11kW) |  |  | 3333 | BQI | 68 euros |  | electric | 90 | 122 | 245 Nm | Electricity | front wheel | reduction gear | 1 | electric vehicle | Front axle / current-excited synchronous machine (SSM) | 90 kW (122 hp) / 245 Nm | 5AQ 60 | 51 | [8 empty] | 4486mm | 1919mm | 2159mm | 1838mm | 2716mm | 164mm | 11.3m | 542L | 1969 l |  | 1870kg | 2370kg | 500kg | 1500kg | 750kg | 3870kg | 75kg | 80kg | [6 empty] | high-roof station wagon | 5 | Lower middle class (e.g. Golf) | 5 | screw | screw | series | disc | disc | 205/60R16H | 119 euros | direct measurement (sensor) |  | 2 (series) / 0 (surcharge) |  |  |  | 12.6s | 132km/h |  | 19.2kWh/100km | 0 g/km | 285 km | lithium | 45.0 | 320kg | Vehicle front in the middle | type 2 | CCS | 1-phase,3-phase | AC:2.3-11.0DC:80.0 | 100%: 1350 min. (AC Schuko 2.3 kW), 840 min. (AC 1-phase wall box/charging station 3.7 kW), 240 min. (AC 3-phase wall box/charging station 11.0 kW); 80%: 37 min. (DC charging station 80.0 kW) | 66dB | [11 empty] | series | series | series |  | series | series | series | series | Brake Assist | series | Drive slip control | series | Electronic stability control | series |  |  | Front and back | series | Activation of hazard warning lights | 200 euros | package | series | series | series | series | window bag | series | window bag | series |  |  | series |  | series |  | package | package | series | series | package | series | series | package |  | series | [25 empty] | 2 years | 3 years | 12 years | Mobility guarantee: lifetime Europe-wide in compliance with all inspections; HV battery guarantee: 8 years or 160,000 km (valid for battery purchase); | Possible additional guarantees: Renault Plus Guarantee (up to 72 months or 150,000 km) | series | series | series | package | series | rear | series | R&GO | series | series | package | 350 Euro |  | series | 1799 euros | series | 650 euros | [5 empty] | series | 150 euros | series | 881 euros
558 | Renault | Kangoo E-TECH Electric EV45 | Kangoo (III) E-TECH Electric (from 12/22) | RJK | 12/22 | 12/22 |  | 40800 euros | Equilibrate (OBC 22kW) |  |  | 3333 | BQI | 68 euros |  | electric | 90 | 122 | 245 Nm | Electricity | front wheel | reduction gear | 1 | electric vehicle | Front axle / current-excited synchronous machine (SSM) | 90 kW (122 hp) / 245 Nm | 5AQ 60 | 51 | [8 empty] | 4486mm | 1919mm | 2159mm | 1838mm | 2716mm | 164mm | 11.3m | 542L | 1969 l |  | 1870kg | 2370kg | 500kg | 1500kg | 750kg | 3870kg | 75kg | 80kg | [6 empty] | high-roof station wagon | 5 | Lower middle class (e.g. Golf) | 5 | screw | screw | series | disc | disc | 205/60R16H | 119 euros | direct measurement (sensor) |  | 2 (series) / 0 (surcharge) |  |  |  | 12.6s | 132km/h |  | 19.2kWh/100km | 0 g/km | 285 km | lithium | 45.0 | 320kg | Vehicle front in the middle | type 2 | CCS | 1-phase,3-phase | AC:2.3-22.0 DC:80.0 | 100%: 1350 min. (AC Schuko 2.3 kW), 840 min. (AC 1-phase wall box/charging station 3.7 kW), 90 min. (AC 3-phase wall box/charging station 22.0 kW); 80%: 37 min. (DC charging station 80.0 kW) | 66dB | [11 empty] | series | series | series |  | series | series | series | series | Brake Assist | series | Drive slip control | series | Electronic stability control | series |  |  | Front and back | series | Activation of hazard warning lights | 200 euros | package | series | series | series | series | window bag | series | window bag | series |  |  | series |  | series |  | package | package | series | series | package | series | series | package |  | series | [25 empty] | 2 years | 3 years | 12 years | Mobility guarantee: lifetime Europe-wide in compliance with all inspections; HV battery guarantee: 8 years or 160,000 km (valid for battery purchase); | Possible additional guarantees: Renault Plus guarantee (up to 72 months or 150,000 km) | series | series | series | package | series | rear | series | R&GO | series | series | package | 350 Euro |  | series | 1799 euros | series | 650 euros | [5 empty] | series | 150 euros | series | 881 euros
559 | Renault | Kangoo E-TECH Electric EV45 | Kangoo (III) E-TECH Electric (from 12/22) | RJK | 12/22 | 12/22 |  | 42000 euros | Techno (OBC 11 kW) |  |  | 3333 | BQI | 68 euros |  | electric | 90 | 122 | 245 Nm | Electricity | front wheel | reduction gear | 1 | electric vehicle | Front axle / current-excited synchronous machine (SSM) | 90 kW (122 hp) / 245 Nm | 5AQ 60 | 51 | [8 empty] | 4486mm | 1919mm | 2159mm | 1838mm | 2716mm | 164mm | 11.3m | 542L | 1969 l |  | 1870kg | 2370kg | 500kg | 1500kg | 750kg | 3870kg | 75kg | 80kg | [6 empty] | high-roof station wagon | 5 | Lower middle class (e.g. Golf) | 5 | screw | screw | series | disc | disc | 205/55R17H | 119 euros | direct measurement (sensor) |  | 2 (series) / 0 (surcharge) |  |  |  | 12.6s | 132km/h |  | 19.2kWh/100km | 0 g/km | 285 km | lithium | 45.0 | 320kg | Vehicle front in the middle | type 2 | CCS | 1-phase,3-phase | AC:2.3-11.0DC:80.0 | 100%: 1350 min. (AC Schuko 2.3 kW), 840 min. (AC 1-phase wall box/charging station 3.7 kW), 240 min. (AC 3-phase wall box/charging station 11.0 kW); 80%: 37 min. (DC charging station 80.0 kW) | 66dB | [11 empty] | series | series | series |  | series | series | series | series | Brake Assist | series | Drive slip control | series | Electronic stability control | series |  |  | Front and back | series | Activation of hazard warning lights | 200 euros | package | series | series | series | series | window bag | series | window bag | series |  |  | series |  | series |  | package | package | series | series | package | series | series | package |  | series | [25 empty] | 2 years | 3 years | 12 years | Mobility guarantee: lifetime Europe-wide in compliance with all inspections; HV battery guarantee: 8 years or 160,000 km (valid for battery purchase); | Possible additional guarantees: Renault Plus Guarantee (up to 72 months or 150,000 km) | series | series | series | series | series | front + back with reversing camera | series | EASY LINK | series | series | series | 350 Euro |  | series | 1900 euros | series | 650 euros | series | 450 euros | 350 Euro | Color display (touch screen) |  | series | 150 euros | series | 881 euros
560 | Renault | Kangoo E-TECH Electric EV45 | Kangoo (III) E-TECH Electric (from 12/22) | RJK | 12/22 | 12/22 |  | 43500 euros | Techno (OBC 22 kW) |  |  | 3333 | BQI | 68 euros |  | electric | 90 | 122 | 245 Nm | Electricity | front wheel | reduction gear | 1 | electric vehicle | Front axle / current-excited synchronous machine (SSM) | 90 kW (122 hp) / 245 Nm | 5AQ 60 | 51 | [8 empty] | 4486mm | 1919mm | 2159mm | 1838mm | 2716mm | 164mm | 11.3m | 542L | 1969 l |  | 1870kg | 2370kg | 500kg | 1500kg | 750kg | 3870kg | 75kg | 80kg | [6 empty] | high-roof station wagon | 5 | Lower middle class (e.g. Golf) | 5 | screw | screw | series | disc | disc | 205/55R17H | 119 euros | direct measurement (sensor) |  | 2 (series) / 0 (surcharge) |  |  |  | 12.6s | 132km/h |  | 19.2kWh/100km | 0 g/km | 285 km | lithium | 45.0 | 320kg | Vehicle front in the middle | type 2 | CCS | 1-phase,3-phase | AC:2.3-22.0 DC:80.0 | 100%: 1350 min. (AC Schuko 2.3 kW), 840 min. (AC 1-phase wall box/charging station 3.7 kW), 90 min. (AC 3-phase wall box/charging station 22.0 kW); 80%: 37 min. (DC charging station 80.0 kW) | 66dB | [11 empty] | series | series | series |  | series | series | series | series | Brake Assist | series | Drive slip control | series | Electronic stability control | series |  |  | Front and back | series | Activation of hazard warning lights | 200 euros | package | series | series | series | series | window bag | series | window bag | series |  |  | series |  | series |  | package | package | series | series | package | series | series | package |  | series | [25 empty] | 2 years | 3 years | 12 years | Mobility guarantee: lifetime Europe-wide in compliance with all inspections; HV battery guarantee: 8 years or 160,000 km (valid for battery purchase); | Possible additional guarantees: Renault Plus Guarantee (up to 72 months or 150,000 km) | series | series | series | series | series | front + back with reversing camera | series | EASY LINK | series | series | series | 350 Euro |  | series | 1900 euros | series | 650 euros | series | 450 euros | 350 Euro | Color display (touch screen) |  | series | 150 euros | series | 881 euros
561 | Renault | Kangoo Rapid E-TECH Electric EV45 | Kangoo (III) Rapid E-TECH Electric (from 07/22) | RJK | 07/22 | 07/22 |  | 41638 euros | Start Open Sesame by Renault (OBC 11 kW) |  |  | 3333 | BPS | 68 euros |  | electric | 90 | 122 | 245 Nm | Electricity | front wheel | reduction gear | 1 | electric vehicle | Front axle / current-excited synchronous machine (SSM) | 90 kW (122 hp) / 245 Nm | 5AQ 60 | 51 | [8 empty] | 4486mm | 1919mm | 2159mm | 1864mm | 2716mm | 169mm | 10.9m |  | 3900L |  | 1720kg | 2230kg | 510kg | 1500kg | 750kg | nb | 75kg | 100kg | [6 empty] | pickup truck | 4 | Lower middle class (e.g. Golf) | 2 | screw | screw | series | disc | disc | 195/65R15H | 119 euros | direct measurement (sensor) |  | 1 (series) / 0 (surcharge) |  |  |  | 11.6s | 132km/h |  | 18.4kWh/100km | 0 g/km | 293 km | lithium | 45.0 | 320kg | Vehicle front in the middle | type 2 | CCS | 1-phase,3-phase | AC:2.3-11.0DC:80.0 | 100%: 1350 min. (AC Schuko 2.3 kW), 840 min. (AC 1-phase wall box/charging station 3.7 kW), 240 min. (AC 3-phase wall box/charging station 11.0 kW); 80%: 43 min. (DC charging station 80.0 kW) | 66dB | [11 empty] | series | 238 euros | package |  |  |  | series | series | Brake Assist | series | Drive slip control | series | Electronic stability control | 607 euros |  |  |  | series | Activation of hazard warning lights | package | package | series | series | 357 euros | package | window bag | [6 empty] | 714 euros | package |  |  | 298 euros | package | 298 euros |  | package | 179 euros |  |  | 238 euros | [25 empty] | 2 years | 3 years | 12 years | Mobility guarantee: lifetime Europe-wide in compliance with all inspections; HV battery guarantee: 8 years or 160,000 km (valid for battery purchase); | Possible additional guarantees: Renault Plus Guarantee (up to 72 months or 150,000 km) | 1785 euros | series | series |  | 369 euros | rear | 298 euros | Connect R&GO | package | package | package | 595 euros |  | series | no | series | 595 euros |  |  | package | Color display (touch screen) |  | series |  | package | 881 euros
562 | Renault | Kangoo Rapid E-TECH Electric EV45 | Kangoo (III) Rapid E-TECH Electric (from 07/22) | RJK | 07/22 | 07/22 |  | 40448 euros | Launch (OBC 11kW) |  |  | 3333 | BPS | 68 euros |  | electric | 90 | 122 | 245 Nm | Electricity | front wheel | reduction gear | 1 | electric vehicle | Front axle / current-excited synchronous machine (SSM) | 90 kW (122 hp) / 245 Nm | 5AQ 60 | 51 | [8 empty] | 4486mm | 1919mm | 2159mm | 1864mm | 2716mm | 169mm | 10.9m |  | 3300L |  | 1683kg | 2220kg | 537 kg | 1500kg | 750kg | nb | 75kg | 100kg | [6 empty] | pickup truck | 4 | Lower middle class (e.g. Golf) | 2 | screw | screw | series | disc | disc | 195/65R15H | 119 euros | direct measurement (sensor) |  | 1 (series) / 2 (surcharge) | 3 |  |  | 11.6s | 132km/h |  | 18.4kWh/100km | 0 g/km | 293 km | lithium | 45.0 | 320kg | Vehicle front in the middle | type 2 | CCS | 1-phase,3-phase | AC:2.3-11.0DC:80.0 | 100%: 1350 min. (AC Schuko 2.3 kW), 840 min. (AC 1-phase wall box/charging station 3.7 kW), 240 min. (AC 3-phase wall box/charging station 11.0 kW); 80%: 43 min. (DC charging station 80.0 kW) | 66dB | [11 empty] | series | 238 euros | package |  |  | series | series | series | Brake Assist | series | Drive slip control | series | Electronic stability control | 607 euros |  |  | Front only | series | Activation of hazard warning lights | package | package | series | series | 357 euros | package | window bag | [6 empty] | 714 euros | package |  |  | 298 euros | package | 298 euros |  | package | 179 euros |  |  | 238 euros | [25 empty] | 2 years | 3 years | 12 years | Mobility guarantee: lifetime Europe-wide in compliance with all inspections; HV battery guarantee: 8 years or 160,000 km (valid for battery purchase); | Possible additional guarantees: Renault Plus Guarantee (up to 72 months or 150,000 km) | 1785 euros | series | series |  | 369 euros | rear | 298 euros | Connect R&GO | package | package | package | 595 euros |  | series | no | series | 595 euros |  |  | package | Color display (touch screen) |  | series |  | package | 881 euros
563 | Renault | Kangoo Rapid E-TECH Electric EV45 | Kangoo (III) Rapid E-TECH Electric (from 07/22) | RJK | 07/22 | 07/22 |  | 43066 euros | Advance (OBC 11kW) |  |  | 3333 | BPS | 68 euros |  | electric | 90 | 122 | 245 Nm | Electricity | front wheel | reduction gear | 1 | electric vehicle | Front axle / current-excited synchronous machine (SSM) | 90 kW (122 hp) / 245 Nm | 5AQ 60 | 51 | [8 empty] | 4486mm | 1919mm | 2159mm | 1864mm | 2716mm | 169mm | 10.9m |  | 3300L |  | 1683kg | 2220kg | 537 kg | 1500kg | 750kg | nb | 75kg | 100kg | [6 empty] | pickup truck | 4 | Lower middle class (e.g. Golf) | 2 | screw | screw | series | disc | disc | 195/65R15H | 119 euros | direct measurement (sensor) |  | 1 (series) / 2 (surcharge) | 3 |  |  | 11.6s | 132km/h |  | 18.4kWh/100km | 0 g/km | 293 km | lithium | 45.0 | 320kg | Vehicle front in the middle | type 2 | CCS | 1-phase,3-phase | AC:2.3-11.0DC:80.0 | 100%: 1350 min. (AC Schuko 2.3 kW), 840 min. (AC 1-phase wall box/charging station 3.7 kW), 240 min. (AC 3-phase wall box/charging station 11.0 kW); 80%: 43 min. (DC charging station 80.0 kW) | 66dB | [11 empty] | series | 238 euros | package |  |  | series | series | series | Brake Assist | series | Drive slip control | series | Electronic stability control | 607 euros |  |  | Front only | series | Activation of hazard warning lights | package | package | series | series | 357 euros | package | window bag | [6 empty] | 714 euros | package |  |  | 298 euros | package | 298 euros |  | package | 179 euros |  |  | series | [25 empty] | 2 years | 3 years | 12 years | Mobility guarantee: lifetime Europe-wide in compliance with all inspections; HV battery guarantee: 8 years or 160,000 km (valid for battery purchase); | Possible additional guarantees: Renault Plus Guarantee (up to 72 months or 150,000 km) | series | series | series |  | 369 euros | rear | series | Connect R&GO | series | series | package | 595 euros |  | series | no | series | 595 euros |  |  | package | Color display (touch screen) |  | series |  | series | 881 euros
564 | Renault | Kangoo Rapid E-TECH Electric EV45 | Kangoo (III) Rapid E-TECH Electric (from 07/22) | RJK | 07/22 | 07/22 |  | 43721 euros | Launch (OBC 22kW) |  |  | 3333 | BPS | 68 euros |  | electric | 90 | 122 | 245 Nm | Electricity | front wheel | reduction gear | 1 | electric vehicle | Front axle / current-excited synchronous machine (SSM) | 90 kW (122 hp) / 245 Nm | 5AQ 60 | 51 | [8 empty] | 4486mm | 1919mm | 2159mm | 1864mm | 2716mm | 169mm | 10.9m |  | 3300L |  | 1683kg | 2220kg | 537 kg | 1500kg | 750kg | nb | 75kg | 100kg | [6 empty] | pickup truck | 4 | Lower middle class (e.g. Golf) | 2 | screw | screw | series | disc | disc | 195/65R15H | 119 euros | direct measurement (sensor) |  | 1 (series) / 2 (surcharge) | 3 |  |  | 11.6s | 132km/h |  | 18.7kWh/100km | 0 g/km | 287 km | lithium | 45.0 | 320kg | Vehicle front in the middle | type 2 | CCS | 1-phase,3-phase | AC:2.3-22.0 DC:80.0 | 100%: 1350 min. (AC Schuko 2.3 kW), 840 min. (AC 1-phase wall box/charging station 3.7 kW), 90 min. (AC 3-phase wall box/charging station 22.0 kW); 80%: 43 min. (DC charging station 80.0 kW) | 66dB | [11 empty] | series | 238 euros | package |  |  | series | series | series | Brake Assist | series | Drive slip control | series | Electronic stability control | 607 euros |  |  | Front only | series | Activation of hazard warning lights | package | package | series | series | 357 euros | package | window bag | [6 empty] | 714 euros | package |  |  | 298 euros | package | 298 euros |  | package | 179 euros |  |  | 238 euros | [25 empty] | 2 years | 3 years | 12 years | Mobility guarantee: lifetime Europe-wide in compliance with all inspections; HV battery guarantee: 8 years or 160,000 km (valid for battery purchase); | Possible additional guarantees: Renault Plus guarantee (up to 72 months or 150,000 km) | series | series | series |  | 369 euros | rear | 298 euros | Connect R&GO | package | package | package | 595 euros |  | series | no | series | 595 euros |  |  | package | Color display (touch screen) |  | series |  | series | 881 euros
565 | Renault | Kangoo Rapid E-TECH Electric EV45 | Kangoo (III) Rapid E-TECH Electric (from 07/22) | RJK | 07/22 | 07/22 |  | 44554 euros | Advance (OBC 22kW) |  |  | 3333 | BPS | 68 euros |  | electric | 90 | 122 | 245 Nm | Electricity | front wheel | reduction gear | 1 | electric vehicle | Front axle / current-excited synchronous machine (SSM) | 90 kW (122 hp) / 245 Nm | 5AQ 60 | 51 | [8 empty] | 4486mm | 1919mm | 2159mm | 1864mm | 2716mm | 169mm | 10.9m |  | 3300L |  | 1683kg | 2220kg | 537 kg | 1500kg | 750kg | nb | 75kg | 100kg | [6 empty] | pickup truck | 4 | Lower middle class (e.g. Golf) | 2 | screw | screw | series | disc | disc | 195/65R15H | 119 euros | direct measurement (sensor) |  | 1 (series) / 2 (surcharge) | 3 |  |  | 11.6s | 132km/h |  | 18.7kWh/100km | 0 g/km | 287 km | lithium | 45.0 | 320kg | Vehicle front in the middle | type 2 | CCS | 1-phase,3-phase | AC:2.3-22.0 DC:80.0 | 100%: 1350 min. (AC Schuko 2.3 kW), 840 min. (AC 1-phase wall box/charging station 3.7 kW), 90 min. (AC 3-phase wall box/charging station 22.0 kW); 80%: 43 min. (DC charging station 80.0 kW) | 66dB | [11 empty] | series | 238 euros | package |  |  | series | series | series | Brake Assist | series | Drive slip control | series | Electronic stability control | 607 euros |  |  | Front only | series | Activation of hazard warning lights | package | package | series | series | 357 euros | package | window bag | [6 empty] | 714 euros | package |  |  | 298 euros | package | 298 euros |  | package | 179 euros |  |  | series | [25 empty] | 2 years | 3 years | 12 years | Mobility guarantee: lifetime Europe-wide in compliance with all inspections; HV battery guarantee: 8 years or 160,000 km (valid for battery purchase); | Possible additional guarantees: Renault Plus guarantee (up to 72 months or 150,000 km) | series | series | series |  | 369 euros | rear | series | Connect R&GO | series | series | package | 595 euros |  | series | no | series | 595 euros |  |  | package | Color display (touch screen) |  | series |  | series | 881 euros
566 | Renault | Kangoo Rapid E-TECH Electric EV45 | Kangoo (III) Rapid E-TECH Electric (from 07/22) | RJK | 07/22 | 07/22 |  | 44256 euros | Advance Open Sesame by Renault (OBC 11kW) |  |  | 3333 | BPS | 68 euros |  | electric | 90 | 122 | 245 Nm | Electricity | front wheel | reduction gear | 1 | electric vehicle | Front axle / current-excited synchronous machine (SSM) | 90 kW (122 hp) / 245 Nm | 5AQ 60 | 51 | [8 empty] | 4486mm | 1919mm | 2159mm | 1864mm | 2716mm | 169mm | 10.9m |  | 3900L |  | 1720kg | 2230kg | 510kg | 1500kg | 750kg | nb | 75kg | 100kg | [6 empty] | pickup truck | 4 | Lower middle class (e.g. Golf) | 2 | screw | screw | series | disc | disc | 195/65R15H | 119 euros | direct measurement (sensor) |  | 1 (series) / 0 (surcharge) |  |  |  | 11.6s | 132km/h |  | 18.4kWh/100km | 0 g/km | 293 km | lithium | 45.0 | 320kg | Vehicle front in the middle | type 2 | CCS | 1-phase,3-phase | AC:2.3-11.0DC:80.0 | 100%: 1350 min. (AC Schuko 2.3 kW), 840 min. (AC 1-phase wall box/charging station 3.7 kW), 240 min. (AC 3-phase wall box/charging station 11.0 kW); 80%: 43 min. (DC charging station 80.0 kW) | 66dB | [11 empty] | series | 238 euros | package |  |  |  | series | series | Brake Assist | series | Drive slip control | series | Electronic stability control | 607 euros |  |  |  | series | Activation of hazard warning lights | package | package | series | series | 357 euros | package | window bag | [6 empty] | 714 euros | package |  |  | 298 euros | package | 298 euros |  | package | 179 euros |  |  | series | [25 empty] | years | 3 years | 12 years | Mobility guarantee: lifetime Europe-wide in compliance with all inspections; HV battery guarantee: 8 years or 160,000 km (valid for battery purchase); | Possible additional guarantees: Renault Plus guarantee (up to 72 months or 150,000 km) | series | series | series |  | 369 euros | rear | series | Connect R&GO | series | series | package | 595 euros |  | series | no | series | 595 euros |  |  | package | Color display (touch screen) |  | series |  | series | 881 euros
567 | Renault | Kangoo Rapid E-TECH Electric EV45 | Kangoo (III) Rapid E-TECH Electric (from 07/22) | RJK | 07/22 | 07/22 |  | 44911 euros | Start Open Sesame by Renault (OBC 22 kW) |  |  | 3333 | BPS | 68 euros |  | electric | 90 | 122 | 245 Nm | Electricity | front wheel | reduction gear | 1 | electric vehicle | Front axle / current-excited synchronous machine (SSM) | 90 kW (122 hp) / 245 Nm | 5AQ 60 | 51 | [8 empty] | 4486mm | 1919mm | 2159mm | 1864mm | 2716mm | 169mm | 10.9m |  | 3900L |  | 1720kg | 2230kg | 510kg | 1500kg | 750kg | nb | 75kg | 100kg | [6 empty] | pickup truck | 4 | Lower middle class (e.g. Golf) | 2 | screw | screw | series | disc | disc | 195/65R15H | 119 euros | direct measurement (sensor) |  | 1 (series) / 0 (surcharge) |  |  |  | 11.6s | 132km/h |  | 18.7kWh/100km | 0 g/km | 287 km | lithium | 45.0 | 320kg | Vehicle front in the middle | type 2 | CCS | 1-phase,3-phase | AC:2.3-22.0 DC:80.0 | 100%: 1350 min. (AC Schuko 2.3 kW), 840 min. (AC 1-phase wall box/charging station 3.7 kW), 90 min. (AC 3-phase wall box/charging station 22.0 kW); 80%: 43 min. (DC charging station 80.0 kW) | 66dB | [11 empty] | series | 238 euros | package |  |  |  | series | series | Brake Assist | series | Drive slip control | series | Electronic stability control | 607 euros |  |  |  | series | Activation of hazard warning lights | package | package | series | series | 357 euros | package | window bag | [6 empty] | 714 euros | package |  |  | 298 euros | package | 298 euros |  | package | 179 euros |  |  | 238 euros | [25 empty] | 2 years | 3 years | 12 years | Mobility guarantee: lifetime Europe-wide in compliance with all inspections; HV battery guarantee: 8 years or 160,000 km (valid for battery purchase); | Possible additional guarantees: Renault Plus guarantee (up to 72 months or 150,000 km) | series | series | series |  | 369 euros | rear | 298 euros | Connect R&GO | package | package | package | 595 euros |  | series | no | series | 595 euros |  |  | package | Color display (touch screen) |  | series |  | series | 881 euros
568 | Renault | Kangoo Rapid E-TECH Electric EV45 | Kangoo (III) Rapid E-TECH Electric (from 07/22) | RJK | 07/22 | 07/22 |  | 45744 euros | Advance Open Sesame by Renault (OBC 22 kW) |  |  | 3333 | BPS | 68 euros |  | electric | 90 | 122 | 245 Nm | Electricity | front wheel | reduction gear | 1 | electric vehicle | Front axle / current-excited synchronous machine (SSM) | 90 kW (122 hp) / 245 Nm | 5AQ 60 | 51 | [8 empty] | 4486mm | 1919mm | 2159mm | 1864mm | 2716mm | 169mm | 10.9m |  | 3900L |  | 1720kg | 2230kg | 510kg | 1500kg | 750kg | nb | 75kg | 100kg | [6 empty] | pickup truck | 4 | Lower middle class (e.g. Golf) | 2 | screw | screw | series | disc | disc | 195/65R15H | 119 euros | direct measurement (sensor) |  | 1 (series) / 0 (surcharge) |  |  |  | 11.6s | 132km/h |  | 18.7kWh/100km | 0 g/km | 287 km | lithium | 45.0 | 320kg | Vehicle front in the middle | type 2 | CCS | 1-phase,3-phase | AC:2.3-22.0 DC:80.0 | 100%: 1350 min. (AC Schuko 2.3 kW), 840 min. (AC 1-phase wall box/charging station 3.7 kW), 90 min. (AC 3-phase wall box/charging station 22.0 kW); 80%: 43 min. (DC charging station 80.0 kW) | 66dB | [11 empty] | series | 238 euros | package |  |  |  | series | series | Brake Assist | series | Drive slip control | series | Electronic stability control | 607 euros |  |  |  | series | Activation of hazard warning lights | package | package | series | series | 357 euros | package | window bag | [6 empty] | 714 euros | package |  |  | 298 euros | package | 298 euros |  | package | 179 euros |  |  | series | [25 empty] | 2 years | 3 years | 12 years | Mobility guarantee: lifetime Europe-wide in compliance with all inspections; HV battery guarantee: 8 years or 160,000 km (valid for battery purchase); | Possible additional guarantees: Renault Plus guarantee (up to 72 months or 150,000 km) | series | series | series |  | 369 euros | rear | series | Connect R&GO | series | series | package | 595 euros |  | series | no | series | 595 euros |  |  | package | Color display (touch screen) |  | series |  | series | 881 euros
569 | Mercedes Benz | Electric Drive | B Class (242) Electric Drive (11/14 - 08/17) | W242 | 11/14 | 11/14 | A+ | 39151 euros |  | 07/15 | 08/17 | 1313 | EJK | 62 euros | EWE | electric | 132 | 180 | 340 Nm | Electricity | front wheel | reduction gear | 1 | electric vehicle | Front axle / permanent magnet synchronous machine (PSM) | 132 kW (180 hp) / 340 Nm | EM0004 | 65 | [8 empty] | 4393mm | 1786mm | 2010mm | 1557mm | 2699mm | nb | 11.0m | 501L | 1456 l | series | 1725kg | 2170kg | 445kg |  |  |  |  | 75kg | [6 empty] | van | 5 | Lower middle class (e.g. Golf) | 5 | screw | screw | series | disc | disc | 205/60R16 | series | direct measurement (sensor) |  |  |  | 226 euros |  | 7.9s | 160km/h | 0 g/km |  | 0 g/km |  | lithium | 31.0 | 325kg | driver's side rear | type 2 |  | 1-phase,3-phase | AC:2.3-11.0 | 100%: 750 min. (AC Schuko 2.3 kW), 270 min. (AC 1-phase wall box/charging station 7.2 kW), 144 min. (AC 3-phase wall box/charging station 11.0 kW) | 68dB | 16.6kWh/100km | 28.0 | 200 km | [8 empty] | series | series | series | series | series | series | series | series | Brake Assist | series | Drive slip control | series | Electronic stability Program |  | including hip protection | Auto child seat recognition | Only at the back with top tether | series | Flashing brake light | 220 euros | package | series |  | 536 euros | series | window bag | series | window bag | series | 3-point harness | series | series |  | series | package |  | 536 euros | package | 119 euros |  |  | series |  |  | 298 euros |  | 446 euros |  |  | series | package | [8 empty] | Driver's knee airbag |  |  | 393 euros | Reversible belt tensioner/locking function | 1006 euros | [5 empty] | 2 years |  | 30 years | Mobility guarantee: 30 years throughout Europe; Warranty HV battery: 8 years or 100,000 km; |  | series | series | series | series | package | front + back with reversing camera | series | Audio 20 CD | 506 euros | series |  | aw |  | series | no | series | 619 euros | series | 803 euros | 952 euros | color display |  | series
570 | Mercedes Benz | Electric Drive | B Class (242) Electric Drive (11/14 - 08/17) | W242 | 11/14 | 11/14 | A+ | 40216 euros | style | 07/15 | 08/17 | 1313 | EJK | 62 euros | EWE | electric | 132 | 180 | 340 Nm | Electricity | front wheel | reduction gear | 1 | electric vehicle | Front axle / permanent magnet synchronous machine (PSM) | 132 kW (180 hp) / 340 Nm | EM0004 | 65 | [8 empty] | 4393mm | 1786mm | 2010mm | 1557mm | 2699mm | nb | 11.0m | 501L | 1456 l | series | 1725kg | 2170kg | 445kg |  |  |  |  | 75kg | [6 empty] | van | 5 | Lower middle class (e.g. Golf) | 5 | screw | screw | series | disc | disc | 225/50R17 | series | direct measurement (sensor) |  |  |  | 226 euros |  | 7.9s | 160km/h | 0 g/km |  | 0 g/km |  | lithium | 31.0 | 325kg | driver's side rear | type 2 |  | 1-phase,3-phase | AC:2.3-11.0 | 100%: 750 min. (AC Schuko 2.3 kW), 270 min. (AC 1-phase wall box/charging station 7.2 kW), 144 min. (AC 3-phase wall box/charging station 11.0 kW) | 68dB | 16.6kWh/100km | 28.0 | 200 km | [8 empty] | series | series | series | series | series | series | series | series | Brake Assist | series | Drive slip control | series | Electronic stability Program |  | including hip protection | Auto child seat recognition | Only at the back with top tether | series | Flashing brake light | 220 euros | package | series |  | 536 euros | series | window bag | series | window bag | series | 3-point harness | series | series |  | series | package |  | 536 euros | package | 119 euros |  |  | series |  |  | 298 euros |  | 446 euros |  |  | series | package | [8 empty] | Driver's knee airbag |  |  | 393 euros | Reversible belt tensioner/locking function | 1006 euros | [5 empty] | 2 years |  | 30 years | Mobility guarantee: 30 years throughout Europe; Warranty HV battery: 8 years or 100,000 km; |  | series | series | series | series | package | front + back with reversing camera | series | Audio 20 CD | 506 euros | series |  | aw |  | series | no | series | 619 euros | series | 803 euros | 952 euros | color display |  | series
571 | Mercedes Benz | Electric Drive | B Class (242) Electric Drive (11/14 - 08/17) | W242 | 11/14 | 11/14 | A+ | 40859 euros | Urban | 07/15 | 08/17 | 1313 | EJK | 62 euros | EWE | electric | 132 | 180 | 340 Nm | Electricity | front wheel | reduction gear | 1 | electric vehicle | Front axle / permanent magnet synchronous machine (PSM) | 132 kW (180 hp) / 340 Nm | EM0004 | 65 | [8 empty] | 4393mm | 1786mm | 2010mm | 1557mm | 2699mm | nb | 11.0m | 501L | 1456 l | series | 1725kg | 2170kg | 445kg |  |  |  |  | 75kg | [6 empty] | van | 5 | Lower middle class (e.g. Golf) | 5 | screw | screw | series | disc | disc | 225/50R17 | series | direct measurement (sensor) |  |  |  | 226 euros |  | 7.9s | 160km/h | 0 g/km |  | 0 g/km |  | lithium | 31.0 | 325kg | driver's side rear | type 2 |  | 1-phase,3-phase | AC:2.3-11.0 | 100%: 750 min. (AC Schuko 2.3 kW), 270 min. (AC 1-phase wall box/charging station 7.2 kW), 144 min. (AC 3-phase wall box/charging station 11.0 kW) | 68dB | 16.6kWh/100km | 28.0 | 200 km | [8 empty] | series | series | series | series | series | series | series | series | Brake Assist | series | Drive slip control | series | Electronic stability Program |  | including hip protection | Auto child seat recognition | Only at the back with top tether | series | Flashing brake light | 220 euros | package | series |  | 536 euros | series | window bag | series | window bag | series | 3-point harness | series | series |  | series | package |  | 536 euros | package | 119 euros |  |  | series |  |  | 298 euros |  | 446 euros |  |  | series | package | [8 empty] | Driver's knee airbag |  |  | 393 euros | Reversible belt tensioner/locking function | 1006 euros | [5 empty] | 2 years |  | 30 years | Mobility guarantee: 30 years throughout Europe; Warranty HV battery: 8 years or 100,000 km; |  | series | series | series | series | package | front + back with reversing camera | series | Audio 20 CD | 506 euros | series |  | aw |  | series | no | series | 619 euros | series | 803 euros | 952 euros | color display |  | series
572 | Mercedes Benz | Electric Drive | B Class (242) Electric Drive (11/14 - 08/17) | W242 | 11/14 | 11/14 | A+ | 41460 euros | electric art | 07/15 | 08/17 | 1313 | EJK | 62 euros | EWE | electric | 132 | 180 | 340 Nm | Electricity | front wheel | reduction gear | 1 | electric vehicle | Front axle / permanent magnet synchronous machine (PSM) | 132 kW (180 hp) / 340 Nm | EM0004 | 65 | [8 empty] | 4393mm | 1786mm | 2010mm | 1557mm | 2699mm | nb | 11.0m | 501L | 1456 l | series | 1725kg | 2170kg | 445kg |  |  |  |  | 75kg | [6 empty] | van | 5 | Lower middle class (e.g. Golf) | 5 | screw | screw | series | disc | disc | 225/45R18 | series | direct measurement (sensor) |  |  |  | 226 euros |  | 7.9s | 160km/h | 0 g/km |  | 0 g/km |  | lithium | 31.0 | 325kg | driver's side rear | type 2 |  | 1-phase,3-phase | AC:2.3-11.0 | 100%: 750 min. (AC Schuko 2.3 kW), 270 min. (AC 1-phase wall box/charging station 7.2 kW), 144 min. (AC 3-phase wall box/charging station 11.0 kW) | 68dB | 16.6kWh/100km | 28.0 | 200 km | [8 empty] | series | series | series | series | series | series | series | series | Brake Assist | series | Drive slip control | series | Electronic stability Program |  | including hip protection | Auto child seat recognition | Only at the back with top tether | series | Flashing brake light | 220 euros | package | series |  | 536 euros | series | window bag | series | window bag | series | 3-point harness | series | series |  | series | package |  | 536 euros | package | 119 euros |  |  | series |  |  | 298 euros |  | 446 euros |  |  | series | package | [8 empty] | Driver's knee airbag |  |  | 393 euros | Reversible belt tensioner/locking function | 1006 euros | [5 empty] | 2 years |  | 30 years | Mobility guarantee: 30 years throughout Europe; Warranty HV battery: 8 years or 100,000 km; |  | series | series | series | series | package | front + back with reversing camera | series | Audio 20 CD | 506 euros | series |  | aw |  | series | no | series | 619 euros | series | 803 euros | 952 euros | color display |  | series
573 | Mercedes Benz | B 250 e | B Class (242) Electric Drive (11/14 - 08/17) | W242 | 07/15 | 11/14 | A+ | 39151 euros |  | 08/17 | 08/17 | 1313 | EJK | 62 euros | EWE | electric | 132 | 180 | 340 Nm | Electricity | front wheel | reduction gear | 1 | electric vehicle | Front axle / permanent magnet synchronous machine (PSM) | 132 kW (180 hp) / 340 Nm | EM0004 | 65 | [8 empty] | 4393mm | 1786mm | 2010mm | 1557mm | 2699mm | nb | 11.0m | 501L | 1456 l | series | 1725kg | 2170kg | 445kg |  |  |  |  | 75kg | [6 empty] | van | 5 | Lower middle class (e.g. Golf) | 5 | screw | screw | series | disc | disc | 205/60R16 | series | direct measurement (sensor) |  |  |  | 250 euro |  | 7.9s | 160km/h | 0 g/km |  | 0 g/km |  | lithium | 31.0 | 325kg | driver's side rear | type 2 |  | 1-phase,3-phase | AC:2.3-11.0 | 100%: 750 min. (AC Schuko 2.3 kW), 270 min. (AC 1-phase wall box/charging station 7.2 kW), 144 min. (AC 3-phase wall box/charging station 11.0 kW) | 68dB | 16.6kWh/100km | 28.0 | 200 km | [8 empty] | series | series | series | series | series | series | series | series | Brake Assist | series | Drive slip control | series | Electronic stability Program |  | including hip protection | Auto child seat recognition | Only at the back with top tether | series | Flashing brake light | 220 euros | package | series | package | 536 euros | series | window bag | series | window bag | series | 3-point harness | series | series |  | series | package |  | 536 euros | package | 119 euros |  |  | series |  |  | 298 euros |  | 446 euros |  |  | series | package | [8 empty] | Driver's knee airbag |  |  | 393 euros | Reversible belt tensioner/locking function | 1006 euros | [5 empty] | 2 years |  | 30 years | Mobility guarantee: 30 years throughout Europe; Warranty HV battery: 8 years or 100,000 km; |  | series | series | series | series | package | front + back with reversing camera | series | Audio 20 CD | 506 euros | series | 357 euros | aw |  | series | no | series | 619 euros | series | 803 euros | 595 euros | color display |  | series
574 | Mercedes Benz | B 250 e | B Class (242) Electric Drive (11/14 - 08/17) | W242 | 07/15 | 11/14 | A+ | 40317 euros | style | 08/17 | 08/17 | 1313 | EJK | 62 euros | EWE | electric | 132 | 180 | 340 Nm | Electricity | front wheel | reduction gear | 1 | electric vehicle | Front axle / permanent magnet synchronous machine (PSM) | 132 kW (180 hp) / 340 Nm | EM0004 | 65 | [8 empty] | 4393mm | 1786mm | 2010mm | 1557mm | 2699mm | nb | 11.0m | 501L | 1456 l | series | 1725kg | 2170kg | 445kg |  |  |  |  | 75kg | [6 empty] | van | 5 | Lower middle class (e.g. Golf) | 5 | screw | screw | series | disc | disc | 225/50R17 | series | direct measurement (sensor) |  |  |  | 250 euro |  | 7.9s | 160km/h | 0 g/km |  | 0 g/km |  | lithium | 31.0 | 325kg | driver's side rear | type 2 |  | 1-phase,3-phase | AC:2.3-11.0 | 100%: 750 min. (AC Schuko 2.3 kW), 270 min. (AC 1-phase wall box/charging station 7.2 kW), 144 min. (AC 3-phase wall box/charging station 11.0 kW) | 68dB | 16.6kWh/100km | 28.0 | 200 km | [8 empty] | series | series | series | series | series | series | series | series | Brake Assist | series | Drive slip control | series | Electronic stability Program |  | including hip protection | Auto child seat recognition | Only at the back with top tether | series | Flashing brake light | 220 euros | package | series | package | 536 euros | series | window bag | series | window bag | series | 3-point harness | series | series |  | series | package |  | 536 euros | package | 119 euros |  |  | series |  |  | 298 euros |  | 446 euros |  |  | series | package | [8 empty] | Driver's knee airbag |  |  | 393 euros | Reversible belt tensioner/locking function | 1006 euros | [5 empty] | years |  | 30 years | Mobility guarantee: 30 years throughout Europe; Warranty HV battery: 8 years or 100,000 km; |  | series | series | series | series | package | front + back with reversing camera | series | Audio 20 CD | 506 euros | series | 357 euros | aw |  | series | no | series | 619 euros | series | 803 euros | 595 euros | color display |  | series
575 | Mercedes Benz | B 250 e | B Class (242) Electric Drive (11/14 - 08/17) | W242 | 07/15 | 11/14 | A+ | 40960 euros | Urban | 08/17 | 08/17 | 1313 | EJK | 62 euros | EWE | electric | 132 | 180 | 340 Nm | Electricity | front wheel | reduction gear | 1 | electric vehicle | Front axle / permanent magnet synchronous machine (PSM) | 132 kW (180 hp) / 340 Nm | EM0004 | 65 | [8 empty] | 4393mm | 1786mm | 2010mm | 1557mm | 2699mm | nb | 11.0m | 501L | 1456 l | series | 1725kg | 2170kg | 445kg |  |  |  |  | 75kg | [6 empty] | van | 5 | Lower middle class (e.g. Golf) | 5 | screw | screw | series | disc | disc | 225/50R17 | series | direct measurement (sensor) |  |  |  | 250 euro |  | 7.9s | 160km/h | 0 g/km |  | 0 g/km |  | lithium | 31.0 | 325kg | driver's side rear | type 2 |  | 1-phase,3-phase | AC:2.3-11.0 | 100%: 750 min. (AC Schuko 2.3 kW), 270 min. (AC 1-phase wall box/charging station 7.2 kW), 144 min. (AC 3-phase wall box/charging station 11.0 kW) | 68dB | 16.6kWh/100km | 28.0 | 200 km | [8 empty] | series | series | series | series | series | series | series | series | Brake Assist | series | Drive slip control | series | Electronic stability Program |  | including hip protection | Auto child seat recognition | Only at the back with top tether | series | Flashing brake light | 220 euros | package | series | package | 536 euros | series | window bag | series | window bag | series | 3-point harness | series | series |  | series | package |  | 536 euros | package | 119 euros |  |  | series |  |  | 298 euros |  | 446 euros |  |  | series | package | [8 empty] | Driver's knee airbag |  |  | 393 euros | Reversible belt tensioner/locking function | 1006 euros | [5 empty] | 2 years |  | 30 years | Mobility guarantee: 30 years throughout Europe; Warranty HV battery: 8 years or 100,000 km; |  | series | series | series | series | package | front + back with reversing camera | series | Audio 20 CD | 506 euros | series | 357 euros | aw |  | series | no | series | 619 euros | series | 803 euros | 595 euros | color display |  | series
576 | Mercedes Benz | B 250 e | B Class (242) Electric Drive (11/14 - 08/17) | W242 | 07/15 | 11/14 | A+ | 41458 euros | electric art | 08/17 | 08/17 | 1313 | EJK | 62 euros | EWE | electric | 132 | 180 | 340 Nm | Electricity | front wheel | reduction gear | 1 | electric vehicle | Front axle / permanent magnet synchronous machine (PSM) | 132 kW (180 hp) / 340 Nm | EM0004 | 65 | [8 empty] | 4393mm | 1786mm | 2010mm | 1557mm | 2699mm | nb | 11.0m | 501L | 1456 l | series | 1725kg | 2170kg | 445kg |  |  |  |  | 75kg | [6 empty] | van | 5 | Lower middle class (e.g. Golf) | 5 | screw | screw | series | disc | disc | 225/45R18 | series | direct measurement (sensor) |  |  |  | 250 euro |  | 7.9s | 160km/h | 0 g/km |  | 0 g/km |  | lithium | 31.0 | 325kg | driver's side rear | type 2 |  | 1-phase,3-phase | AC:2.3-11.0 | 100%: 750 min. (AC Schuko 2.3 kW), 270 min. (AC 1-phase wall box/charging station 7.2 kW), 144 min. (AC 3-phase wall box/charging station 11.0 kW) | 68dB | 16.6kWh/100km | 28.0 | 200 km | [8 empty] | series | series | series | series | series | series | series | series | Brake Assist | series | Drive slip control | series | Electronic stability Program |  | including hip protection | Auto child seat recognition | Only at the back with top tether | series | Flashing brake light | 220 euros | package | series | package | 536 euros | series | window bag | series | window bag | series | 3-point harness | series | series |  | series | package |  | 536 euros | package | 119 euros |  |  | series |  |  | 298 euros |  | 446 euros |  |  | series | package | [8 empty] | Driver's knee airbag |  |  | 393 euros | Reversible belt tensioner/locking function | 1006 euros | [5 empty] | 2 years |  | 30 years | Mobility guarantee: 30 years throughout Europe; Warranty HV battery: 8 years or 100,000 km; |  | series | series | series | series | package | front + back with reversing camera | series | Audio 20 CD | 506 euros | series | 357 euros | aw |  | series | no | series | 619 euros | series | 803 euros | 595 euros | color display |  | series
577 | Renault | Kangoo Rapid Maxi ZE (22kWh) | Kangoo (II) ZE Rapid (05/13 - 06/22) | W | 05/13 | 05/13 | A+ | 26537 euros | (5-seater) (plus battery rental) | 06/17 | 06/22 | 3333 | AYJ | 68 euros |  | electric | 44 | 60 | 226 Nm | Electricity | front wheel | reduction gear | 1 | electric vehicle | Front axle / current-excited synchronous machine (SSM) | 44 kW (60 hp) / 226 Nm | 5AQ 60 | 44 | [8 empty] | 4597mm | 1829mm | 2138mm | 1826mm | 3081mm | 185mm | 11.9m |  | 3400L | series | 1628kg | 2260kg | 632 kg |  |  |  |  | 100kg | [6 empty] | pickup truck | 4 | Lower middle class (e.g. Golf) | 5 | screw | screw | series | disc | disc | 195/65R15 |  |  |  | 1 (series) / 2 (surcharge) |  |  |  | 22.4s | 130km/h | 0 g/km |  | g/km |  | lithium | 22.0 | 260kg | driver's side rear | type 1 |  | 1-phase | AC:2.3-3.7 | 100%: 540 min. (AC Schuko 2.3 kW), 360 min. (AC 1-phase wall box/charging station 3.7 kW) | 68dB | 15.5kWh/100km |  | 170 km | [8 empty] | series | series | 250 euro | series | series | series | series | series | Brake Assist | series | Drive slip control | series | Electronic stability control |  |  | Switch | Rear only | series | Activation of hazard warning lights | package |  | package | package | [5 empty] | series | 3-point harness | series | [39 empty] | 2 years | 3 years | 12 years | Mobility guarantee: lifetime Europe-wide in compliance with all inspections; Other: 5 year/100,000 km warranty on the electric drive unit |  | 1131 euros | series | series |  | 262 euros | rear | 631 euros | radio with CD |  |  |  | 476 euros |  | series | no | series | 405 euros |  |  | 583 euros | color display
578 | Renault | Kangoo Rapid ZE (22kWh) | Kangoo (II) ZE Rapid (05/13 - 06/22) | W | 05/13 | 05/13 | A+ | 24157 euros | (2-seater) (plus battery rental) | 06/17 | 06/22 | 3333 | AYJ | 62 euros |  | electric | 44 | 60 | 226 Nm | Electricity | front wheel | reduction gear | 1 | electric vehicle | Front axle / current-excited synchronous machine (SSM) | 44 kW (60 hp) / 226 Nm | 5AQ 60 | 44 | [8 empty] | 4213mm | 1829mm | 2138mm | 1844mm | 2697mm | 184mm | 10.7m |  | 3500L | series | 1483kg | 2078kg | 595kg | 375kg | 375kg | 2452kg | 75kg | 100kg | [6 empty] | pickup truck | 3 | Lower middle class (e.g. Golf) | 2 | screw | screw | series | disc | disc | 195/65R15 |  |  |  | 0 (series) / 1 (surcharge) |  |  |  | 20.3s | 130km/h | 0 g/km |  | 0 g/km |  | lithium | 22.0 | 260kg | driver's side rear | type 1 |  | 1-phase | AC:2.3-3.7 | 100%: 540 min. (AC Schuko 2.3 kW), 360 min. (AC 1-phase wall box/charging station 3.7 kW) | 68dB | 15.5kWh/100km |  | 170 km | [8 empty] | series | series | 250 euro | series |  | series | series | series | Brake Assist | series | Drive slip control | series | Electronic stability control |  |  | Switch | Rear only | series | Activation of hazard warning lights | package |  | package | package | [5 empty] | series | 3-point harness | [40 empty] | 2 years | 3 years | 12 years | Mobility guarantee: lifetime Europe-wide in compliance with all inspections; Other: 5 year/100,000 km warranty on the electric drive unit |  | 1131 euros | series | series |  | 262 euros | rear | 631 euros | radio with CD |  |  |  | 476 euros |  | series | no | series | 405 euros |  |  | 583 euros | color display |  |  |  | package
579 | Renault | Kangoo Rapid Maxi ZE (22kWh) | Kangoo (II) ZE Rapid (05/13 - 06/22) | W | 05/13 | 05/13 | A+ | 25585 euros | (2-seater) (plus battery rental) | 06/17 | 06/22 | 3333 | AYJ | 62 euros |  | electric | 44 | 60 | 226 Nm | Electricity | front wheel | reduction gear | 1 | electric vehicle | Front axle / current-excited synchronous machine (SSM) | 44 kW (60 hp) / 226 Nm | 5AQ 60 | 44 | [8 empty] | 4597mm | 1829mm | 2138mm | 1836mm | 3081mm | 187mm | 11.9m |  | 4600L | series | 1580kg | 2175kg | 595kg | 322kg | 322kg | 2497kg | 75kg | 100kg | [6 empty] | pickup truck | 4 | Lower middle class (e.g. Golf) | 2 | screw | screw | series | disc | disc | 195/65R15 |  |  |  | 1 (series) / 0 (surcharge) |  |  |  | 22.4s | 130km/h | 0 g/km |  | 0 g/km |  | lithium | 22.0 | 260kg | driver's side rear | type 1 |  | 1-phase | AC:2.3-3.7 | 100%: 540 min. (AC Schuko 2.3 kW), 360 min. (AC 1-phase wall box/charging station 3.7 kW) | 68dB | 15.5kWh/100km |  | 170 km | [8 empty] | series | series | 250 euro | series |  | series | series | series | Brake Assist | series | Drive slip control | series | Electronic stability control |  |  | Switch | Rear only | series | Activation of hazard warning lights | package |  | package | package | [5 empty] | series | 3-point harness | [40 empty] | 2 years | 3 years | 12 years | Mobility guarantee: lifetime Europe-wide in compliance with all inspections; Other: 5 year/100,000 km warranty on the electric drive unit |  | 1131 euros | series | series |  | 262 euros | rear | 631 euros | radio with CD |  |  |  | 476 euros |  | series | no | series | 405 euros |  |  | 583 euros | color display
580 | Renault | Kangoo Rapid ZE (33kWh) | Kangoo (II) ZE Rapid (05/13 - 06/22) | W | 06/17 | 05/13 | A+ | 24151 euros | (2-seater) (plus battery rental) | 11/20 | 06/22 | 3333 | AYJ | 62 euros |  | electric | 44 | 60 | 225 Nm | Electricity | front wheel | reduction gear | 1 | electric vehicle | Front axle / current-excited synchronous machine (SSM) | 44 kW (60 hp) / 225 Nm | 5AQ 60 | 44 | [8 empty] | 4213mm | 1829mm | 2138mm | 1844mm | 2697mm | 184mm | 10.7m |  | 3500L | series | 1512kg | 2130kg | 618kg | 375kg | 375kg | 2504kg | 75kg | 100kg | [6 empty] | pickup truck | 3 | Lower middle class (e.g. Golf) | 2 | screw | screw | series | disc | disc | 195/65R15 |  |  |  | 0 (series) / 1 (surcharge) |  |  |  | 20.6s | 130km/h | 0 g/km | 18.0kWh/100km | 0 g/km | 230 km | lithium | 33.0 | 255kg | driver's side rear | type 1 |  | 1-phase | AC:2.3-4.6 | 100%: 1020 min. (AC Schuko 2.3 kW), 540 min. (AC 1-phase wall box/charging station 4.6 kW) | 68dB | 15.2kWh/100km | 31.0 | [9 empty] | series | series | 250 euro | series |  | series | series | series | Brake Assist | series | Drive slip control | series | Electronic stability control |  |  | Switch | Rear only | series | Activation of hazard warning lights | package |  | package | package | [5 empty] | series | 3-point harness | [14 empty] | package | [25 empty] | 2 years | 3 years | 12 years | Mobility guarantee: lifetime Europe-wide in compliance with all inspections; Other: 5 year/100,000 km warranty on the electric drive unit |  | 1696 euros | series | series |  | 262 euros | rear | 476 euros | Radio with CD/BT/MP3/USB/AUX | series | series | package | 476 euros |  | series | no | series | 428 euros |  |  | 1059 euros | Color display (touch screen) |  |  |  | package
581 | Renault | Kangoo Rapid Maxi ZE (33 kWh) | Kangoo (II) ZE Rapid (05/13 - 06/22) | W | 06/17 | 05/13 | A+ | 25543 euros | (2-seater) (plus battery rental) | 11/20 | 06/22 | 3333 | AYJ | 62 euros |  | electric | 44 | 60 | 225 Nm | Electricity | front wheel | reduction gear | 1 | electric vehicle | Front axle / current-excited synchronous machine (SSM) | 44 kW (60 hp) / 225 Nm | 5AQ 60 | 44 | [8 empty] | 4597mm | 1829mm | 2138mm | 1836mm | 3081mm | 187mm | 11.9m |  | 4600L | series | 1593kg | 2180kg | 587kg | 322kg | 322kg | 2512kg | 75kg | 100kg | [6 empty] | pickup truck | 4 | Lower middle class (e.g. Golf) | 2 | screw | screw | series | disc | disc | 195/65R15 |  |  |  | 1 (series) / 0 (surcharge) |  |  |  | 22.3s | 130km/h | 0 g/km | 18.0kWh/100km | 0 g/km | 230 km | lithium | 33.0 | 255kg | driver's side rear | type 1 |  | 1-phase | AC:2.3-4.6 | 100%: 1020 min. (AC Schuko 2.3 kW), 540 min. (AC 1-phase wall box/charging station 4.6 kW) | 68dB | 15.2kWh/100km | 31.0 | [9 empty] | series | series | 250 euro | series |  | series | series | series | Brake Assist | series | Drive slip control | series | Electronic stability control |  |  | Switch | Rear only | series | Activation of hazard warning lights | package |  | package | package | [5 empty] | series | 3-point harness | [14 empty] | package | [25 empty] | 2 years | 3 years | 12 years | Mobility guarantee: lifetime Europe-wide in compliance with all inspections; Other: 5 year/100,000 km warranty on the electric drive unit |  | 1696 euros | series | series |  | 262 euros | rear | 476 euros | Radio with CD/BT/MP3/USB/AUX | series | series | package | 476 euros |  | series | no | series | 428 euros |  |  | 1059 euros | Color display (touch screen) |  |  |  | package
582 | Renault | Kangoo Rapid Maxi ZE (33 kWh) | Kangoo (II) ZE Rapid (05/13 - 06/22) | W | 06/17 | 05/13 | A+ | 26471 euros | (5-seater) (plus battery rental) | 11/20 | 06/22 | 3333 | AYJ | 68 euros |  | electric | 44 | 60 | 225 Nm | Electricity | front wheel | reduction gear | 1 | electric vehicle | Front axle / current-excited synchronous machine (SSM) | 44 kW (60 hp) / 225 Nm | 5AQ 60 | 44 | [8 empty] | 4597mm | 1829mm | 2138mm | 1826mm | 3081mm | 185mm | 11.9m |  | 3400L | series | 1637kg | 2277kg | 640kg |  |  |  |  | 100kg | [6 empty] | pickup truck | 4 | Lower middle class (e.g. Golf) | 5 | screw | screw | series | disc | disc | 195/65R15 |  |  |  | 1 (series) / 2 (surcharge) |  |  |  | 22.3s | 130km/h | 0 g/km | 18.0kWh/100km | 0 g/km | 230 km | lithium | 33.0 | 255kg | driver's side rear | type 1 |  | 1-phase | AC:2.3-4.6 | 100%: 1020 min. (AC Schuko 2.3 kW), 540 min. (AC 1-phase wall box/charging station 4.6 kW) | 68dB | 15.2kWh/100km | 31.0 | [9 empty] | series | series | 250 euro | series | series | series | series | series | Brake Assist | series | Drive slip control | series | Electronic stability control |  |  | Switch | Rear only | series | Activation of hazard warning lights | package |  | package | package | [5 empty] | series | 3-point harness | series | [13 empty] | package | [25 empty] | 2 years | 3 years | 12 years | Mobility guarantee: lifetime Europe-wide in compliance with all inspections; Other: 5 year/100,000 km warranty on the electric drive unit |  | 1696 euros | series | series |  | 262 euros | rear | 476 euros | Radio with CD/BT/MP3/USB/AUX | series | series | package | 476 euros |  | series | no | series | 428 euros |  |  | 1059 euros | Color display (touch screen) |  |  |  | package
583 | Renault | Kangoo Rapid ZE (33kWh) | Kangoo (II) ZE Rapid (05/13 - 06/22) | W | 06/17 | 05/13 | A+ | 35605 euros | (2-seater) (incl. battery) | 06/22 | 06/22 | 3333 | AYJ | 62 euros |  | electric | 44 | 60 | 225 Nm | Electricity | front wheel | reduction gear | 1 | electric vehicle | Front axle / current-excited synchronous machine (SSM) | 44 kW (60 hp) / 225 Nm | 5AQ 60 | 44 | [8 empty] | 4213mm | 1829mm | 2138mm | 1844mm | 2697mm | 184mm | 10.7m |  | 3500L | series | 1524kg | 2130kg | 606 kg | 375kg | 375kg | nb | 75kg | 100kg | [6 empty] | pickup truck | 3 | Lower middle class (e.g. Golf) | 2 | screw | screw | series | disc | disc | 195/65R15 |  |  |  | 0 (series) / 1 (surcharge) |  |  |  | 20.6s | 130km/h | 0 g/km | 18.0kWh/100km | 0 g/km | 230 km | lithium | 33.0 | 255kg | driver's side rear | type 1 |  | 1-phase | AC:2.3-4.6 | 100%: 1020 min. (AC Schuko 2.3 kW), 540 min. (AC 1-phase wall box/charging station 4.6 kW) | 68dB | 15.2kWh/100km | 31.0 | [9 empty] | series | 238 euros | package |  |  |  | series | series | Brake Assist | series | Drive slip control | series | Electronic stability control |  |  |  |  | series | Activation of hazard warning lights | package |  | package | package | [21 empty] | package | [25 empty] | 2 years | 3 years | 12 years | Mobility guarantee: lifetime Europe-wide in compliance with all inspections; Other: 5 year/100,000 km warranty on the electric drive unit |  | 1696 euros | series | series |  | 369 euros | rear | series | Radio with CD/BT/MP3/USB/AUX | series | series | package | 476 euros |  | series | no | series | 583 euros |  |  | 881 euros | Color display (touch screen) |  |  |  | package
584 | Renault | Kangoo Rapid Maxi ZE (33 kWh) | Kangoo (II) ZE Rapid (05/13 - 06/22) | W | 06/17 | 05/13 | A+ | 37033 euros | (2-seater) (incl. battery) | 06/22 | 06/22 | 3333 | AYJ | 62 euros |  | electric | 44 | 60 | 225 Nm | Electricity | front wheel | reduction gear | 1 | electric vehicle | Front axle / current-excited synchronous machine (SSM) | 44 kW (60 hp) / 225 Nm | 5AQ 60 | 44 | [8 empty] | 4597mm | 1829mm | 2138mm | 1836mm | 3081mm | 187mm | 11.9m |  | 4600L | series | 1599kg | 2180kg | 581kg | 322kg | 322kg | nb | 75kg | 100kg | [6 empty] | pickup truck | 4 | Lower middle class (e.g. Golf) | 2 | screw | screw | series | disc | disc | 195/65R15 |  |  |  | 1 (series) / 0 (surcharge) |  |  |  | 20.6s | 130km/h | 0 g/km | 18.0kWh/100km | 0 g/km | 230 km | lithium | 33.0 | 255kg | driver's side rear | type 1 |  | 1-phase | AC:2.3-4.6 | 100%: 1020 min. (AC Schuko 2.3 kW), 540 min. (AC 1-phase wall box/charging station 4.6 kW) | 68dB | 15.2kWh/100km | 31.0 | [9 empty] | series | 238 euros | package | series |  |  | series | series | Brake Assist | series | Drive slip control | series | Electronic stability control |  |  | Switch |  | series | Activation of hazard warning lights | package |  | package | package | [21 empty] | package | [25 empty] | 2 years | 3 years | 12 years | Mobility guarantee: lifetime Europe-wide in compliance with all inspections; Other: 5 year/100,000 km warranty on the electric drive unit |  | 1696 euros | series | series |  | 369 euros | rear | series | Radio with CD/BT/MP3/USB/AUX | series | series | package | 476 euros |  | series | no | series | 583 euros |  |  | 881 euros | Color display (touch screen) |  |  |  | package
585 | Renault | Kangoo Rapid Maxi ZE (33 kWh) | Kangoo (II) ZE Rapid (05/13 - 06/22) | W | 06/17 | 05/13 | A+ | 37985 euros | (5-seater) (incl. battery) | 05/21 | 06/22 | 3333 | AYJ | 68 euros |  | electric | 44 | 60 | 225 Nm | Electricity | front wheel | reduction gear | 1 | electric vehicle | Front axle / current-excited synchronous machine (SSM) | 44 kW (60 hp) / 225 Nm | 5AQ 60 | 44 | [8 empty] | 4597mm | 1829mm | 2138mm | 1826mm | 3081mm | 185mm | 11.9m |  | 3400L | series | 1637kg | 2277kg | 640kg |  |  |  |  | 100kg | [6 empty] | pickup truck | 4 | Lower middle class (e.g. Golf) | 5 | screw | screw | series | disc | disc | 195/65R15 |  |  |  | 1 (series) / 2 (surcharge) |  |  |  | 22.3s | 130km/h | 0 g/km | 18.0kWh/100km | 0 g/km | 230 km | lithium | 33.0 | 255kg | driver's side rear | type 1 |  | 1-phase | AC:2.3-4.6 | 100%: 1020 min. (AC Schuko 2.3 kW), 540 min. (AC 1-phase wall box/charging station 4.6 kW) | 68dB | 15.2kWh/100km | 31.0 | [9 empty] | series | 238 euros | package | series | series | series | series | series | Brake Assist | series | Drive slip control | series | Electronic stability control |  |  | Switch | Rear only | series | Activation of hazard warning lights | package |  | package | package | [5 empty] | series | 3-point harness | series | [13 empty] | package | [25 empty] | 2 years | 3 years | 12 years | Mobility guarantee: lifetime Europe-wide in compliance with all inspections; Other: 5 year/100,000 km warranty on the electric drive unit |  | 1696 euros | series | series |  | 369 euros | rear | series | Radio with CD/BT/MP3/USB/AUX | series | series | package | 476 euros |  | series | no | series | 583 euros |  |  | 881 euros | Color display (touch screen) |  |  |  | package
586 | Renault | Kangoo Rapid Maxi Double Cab ZE (33 kWh) | Kangoo (II) ZE Rapid (05/13 - 06/22) | W | 06/17 | 05/13 | A+ | 26935 euros | (plus battery rental) | 11/20 | 06/22 | 3333 | AYJ | 68 euros |  | electric | 44 | 60 | 225 Nm | Electricity | front wheel | reduction gear | 1 | electric vehicle | Front axle / current-excited synchronous machine (SSM) | 44 kW (60 hp) / 225 Nm | 5AQ 60 | 44 | [8 empty] | 4597mm | 1829mm | 2138mm | 1826mm | 3081mm | 185mm | 11.9m |  | 3600L | series | 1643kg | 2277kg | 634 kg |  |  |  |  | 100kg | [6 empty] | pickup truck | 4 | Lower middle class (e.g. Golf) | 5 | screw | screw | series | disc | disc | 195/65R15 |  |  |  | 1 (series) / 2 (surcharge) |  |  |  | 22.3s | 130km/h | 0 g/km | 18.0kWh/100km | 0 g/km | 230 km | lithium | 33.0 | 255kg | driver's side rear | type 1 |  | 1-phase | AC:2.3-4.6 | 100%: 1020 min. (AC Schuko 2.3 kW), 540 min. (AC 1-phase wall box/charging station 4.6 kW) | 68dB | 15.2kWh/100km | 31.0 | [9 empty] | series | series | 250 euro | series | series | series | series | series | Brake Assist | series | Drive slip control | series | Electronic stability control |  |  | Switch | Rear only | series | Activation of hazard warning lights | package |  | package | package | [5 empty] | series | 3-point harness | series | [13 empty] | package | [25 empty] | 2 years | 3 years | 12 years | Mobility guarantee: lifetime Europe-wide in compliance with all inspections; Other: 5 year/100,000 km warranty on the electric drive unit |  | 1696 euros | series | series |  | 262 euros | rear | 476 euros | Radio with CD/BT/MP3/USB/AUX | series | series | package | 476 euros |  | series | no | series | 428 euros |  |  | 1059 euros | Color display (touch screen) |  |  |  | package
587 | Renault | Kangoo Rapid Maxi Double Cab ZE (33 kWh) | Kangoo (II) ZE Rapid (05/13 - 06/22) | W | 06/17 | 05/13 | A+ | 38461 euros | (including battery) | 05/21 | 06/22 | 3333 | AYJ | 68 euros |  | electric | 44 | 60 | 225 Nm | Electricity | front wheel | reduction gear | 1 | electric vehicle | Front axle / current-excited synchronous machine (SSM) | 44 kW (60 hp) / 225 Nm | 5AQ 60 | 44 | [8 empty] | 4597mm | 1829mm | 2138mm | 1826mm | 3081mm | 185mm | 11.9m |  | 3600L | series | 1643kg | 2277kg | 634 kg |  |  |  |  | 100kg | [6 empty] | pickup truck | 4 | Lower middle class (e.g. Golf) | 5 | screw | screw | series | disc | disc | 195/65R15 |  |  |  | 1 (series) / 2 (surcharge) |  |  |  | 22.3s | 130km/h | 0 g/km | 18.0kWh/100km | 0 g/km | 230 km | lithium | 33.0 | 255kg | driver's side rear | type 1 |  | 1-phase | AC:2.3-4.6 | 100%: 1020 min. (AC Schuko 2.3 kW), 540 min. (AC 1-phase wall box/charging station 4.6 kW) | 68dB | 15.2kWh/100km | 31.0 | [9 empty] | series | 238 euros | package | series | series | series | series | series | Brake Assist | series | Drive slip control | series | Electronic stability control |  |  | Switch | Rear only | series | Activation of hazard warning lights | package |  | package | package | [5 empty] | series | 3-point harness | series | [13 empty] | package | [25 empty] | 2 years | 3 years | 12 years | Mobility guarantee: lifetime Europe-wide in compliance with all inspections; Other: 5 year/100,000 km warranty on the electric drive unit |  | 1696 euros | series | series |  | 369 euros | rear | series | Radio with CD/BT/MP3/USB/AUX | series | series | package | 476 euros |  | series | no | series | 583 euros |  |  | 881 euros | Color display (touch screen) |  |  |  | package
588 | Renault | Kangoo Rapid Maxi Double Cab ZE (22 kWh) | Kangoo (II) ZE Rapid (05/13 - 06/22) | W | 05/13 | 05/13 | A+ | 27013 euros | (plus battery rental) | 06/17 | 06/22 | 3333 | AYJ | 68 euros |  | electric | 44 | 60 | 226 Nm | Electricity | front wheel | reduction gear | 1 | electric vehicle | Front axle / current-excited synchronous machine (SSM) | 44 kW (60 hp) / 226 Nm | 5AQ 60 | 44 | [8 empty] | 4597mm | 1829mm | 2138mm | 1826mm | 3081mm | 185mm | 11.9m |  | 3600L | series | 1628kg | 2260kg | 632 kg |  |  |  |  | 100kg | [6 empty] | pickup truck | 4 | Lower middle class (e.g. Golf) | 5 | screw | screw | series | disc | disc | 195/65R15 |  |  |  | 1 (series) / 2 (surcharge) |  |  |  | 22.4s | 130km/h | 0 g/km |  | 0 g/km |  | lithium | 22.0 | 260kg | driver's side rear | type 1 |  | 1-phase | AC:2.3-3.7 | 100%: 540 min. (AC Schuko 2.3 kW), 360 min. (AC 1-phase wall box/charging station 3.7 kW) | 68dB | 15.5kWh/100km |  | 170 km | [8 empty] | series | series | 250 euro | series | series | series | series | series | Brake Assist | series | Drive slip control | series | Electronic stability control |  |  | Switch | Rear only | series | Activation of hazard warning lights | package |  | package | package | [5 empty] | series | 3-point harness | series | [39 empty] | 2 years | 3 years | 12 years | Mobility guarantee: lifetime Europe-wide in compliance with all inspections; Other: 5 year/100,000 km warranty on the electric drive unit |  | 1131 euros | series | series |  | 262 euros | rear | 631 euros | radio with CD |  |  |  | 476 euros |  | series | no | series | 405 euros |  |  | 583 euros | color display
589 | Renault | Kangoo Rapid Maxi ZE (33kWh) Fuel Cell | Kangoo (II) ZE Rapid (05/13 - 06/22) | W | 09/20 | 05/13 | A+ | 96164 euros | (2 seater) | 12/20 | 06/22 |  |  | 62 euros |  | electric | 44 | 60 | 225 Nm | Electricity | front wheel | reduction gear | 1 | fuel cell (hydrogen) | Front axle / electric motor with range extender (hydrogen) | 44 kW (60 hp) / 225 Nm | 5AQ 60 | 44 | [8 empty] | 4597mm | 1829mm | 2138mm | 1836mm | 3081mm | 187mm | 11.9m |  | 4600L | series | 1709kg | 2180kg | 471kg | 322kg | 322kg | 2512kg | 75kg | 100kg | [6 empty] | pickup truck | 4 | Lower middle class (e.g. Golf) | 2 | screw | screw | series | disc | disc | 195/65R15 |  |  |  | 1 (series) / 0 (surcharge) |  |  |  | 22.3s | 130km/h | 0 g/km | 18.0kWh/100km | 0 g/km | 302 km | lithium | 33.0 | 255kg | driver's side rear | type 1 |  | 1-phase | AC:2.3-4.6 | 100%: 1020 min. (AC Schuko 2.3 kW), 540 min. (AC 1-phase wall box/charging station 4.6 kW) | 68dB | 15.2kWh/100km | 31.0 | [9 empty] | series | series | 250 euro | series |  | series | series | series | Brake Assist | series | Drive slip control | series | Electronic stability control |  |  | Switch | Rear only | series | Activation of hazard warning lights | package |  | package | package | [5 empty] | series | 3-point harness | [14 empty] | package | [25 empty] | 2 years | 3 years | 12 years | Mobility guarantee: lifetime Europe-wide in compliance with all inspections; Other: 5 year/100,000 km warranty on the electric drive unit |  | 1696 euros | series | series |  | 262 euros | rear | 476 euros | Radio with CD/BT/MP3/USB/AUX | series | series | package | 476 euros |  | series | no | series | 428 euros |  |  | 1059 euros | Color display (touch screen) |  |  |  | package
590 | Renault | Kangoo Rapid ZE (22kWh) | Kangoo (II) ZE Rapid (12/11 - 03/13) | W | 12/11 | 12/11 | A+ | 23800 euros | (2-seater) (plus battery rental) | 03/13 | 03/13 |  |  | 62 euros |  | electric | 44 | 60 | 226 Nm | Electricity | front wheel | reduction gear | 1 | electric vehicle | Front axle / current-excited synchronous machine (SSM) | 44 kW (60 hp) / 226 Nm |  | 44 | [8 empty] | 4213mm | 1829mm | 2138mm | 1844mm | 2697mm | 184mm | 10.7m |  | 3500L | series | 1483kg | 2078kg | 595kg | 374kg | 374kg | 2452kg | 75kg | 100kg | [6 empty] | pickup truck | 3 | Lower middle class (e.g. Golf) | 2 | screw | screw | series | disc | disc | 195/65R15 |  |  |  | 0 (series) / 1 (surcharge) |  |  |  | 20.3s | 130km/h | 0 g/km |  | 0 g/km |  | lithium | 22.0 | 260kg | Vehicle front right (passenger side) | type 1 |  | 1-phase | AC:2.3-3.7 | 100%: 540 min. (AC Schuko 2.3 kW), 360 min. (AC 1-phase wall box/charging station 3.7 kW) | 68dB | 15.5kWh/100km |  | 170 km | [8 empty] | series | 179 euros | 250 euro | series |  | series | series | series | Brake Assist | series | Drive slip control | series | Electronic stability control |  |  | Switch | Rear only | series | Activation of hazard warning lights | package |  | package | package | [5 empty] | series | 3-point harness | [40 empty] | 2 years | 3 years | 12 years | Mobility guarantee: lifetime Europe-wide in compliance with all inspections; Other: 5 year/100,000 km warranty on the electric drive unit |  | 1131 euros | series | series |  | 262 euros | rear | 631 euros | radio with CD |  |  |  | 476 euros |  | series | no | series | 405 euros |  |  | 583 euros | color display
591 | Renault | Kangoo Rapid Maxi ZE (22kWh) | Kangoo (II) ZE Rapid (12/11 - 03/13) | W | 12/11 | 12/11 | A+ | 25228 euros | (2-seater) (plus battery rental) | 03/13 | 03/13 |  |  | 62 euros |  | electric | 44 | 60 | 226 Nm | Electricity | front wheel | reduction gear | 1 | electric vehicle | Front axle / current-excited synchronous machine (SSM) | 44 kW (60 hp) / 226 Nm |  | 44 | [8 empty] | 4597mm | 1829mm | 2138mm | 1836mm | 3081mm | 187mm | 11.9m |  | 4600L | series | 1580kg | 2175kg | 595kg | 322kg | 322kg | 2497kg | 75kg | 100kg | [6 empty] | pickup truck | 4 | Lower middle class (e.g. Golf) | 2 | screw | screw | series | disc | disc | 195/65R15 |  |  |  | 1 (series) / 2 (surcharge) |  |  |  | 22.4s | 130km/h | 0 g/km |  | 0 g/km |  | lithium | 22.0 | 260kg | Vehicle front right (passenger side) | type 1 |  | 1-phase | AC:2.3-3.7 | 100%: 540 min. (AC Schuko 2.3 kW), 360 min. (AC 1-phase wall box/charging station 3.7 kW) | 68dB | 15.5kWh/100km |  | 170 km | [8 empty] | series | 179 euros | 250 euro | series |  | series | series | series | Brake Assist | series | Drive slip control | series | Electronic stability control |  |  | Switch | Rear only | series | Activation of hazard warning lights | package |  | package | package | [5 empty] | series | 3-point harness | [40 empty] | 2 years | 3 years | 12 years | Mobility guarantee: lifetime Europe-wide in compliance with all inspections; Other: 5 year/100,000 km warranty on the electric drive unit |  | 1131 euros | series | series |  | 262 euros | rear | 631 euros | radio with CD |  |  |  | 476 euros |  | series | no | series | 405 euros |  |  | 583 euros | color display
592 | Renault | Kangoo Rapid Maxi ZE (22kWh) | Kangoo (II) ZE Rapid (12/11 - 03/13) | W | 12/11 | 12/11 | A+ | 26180 euros | (5-seater) (plus battery rental) | 03/13 | 03/13 |  |  | 68 euros |  | electric | 44 | 60 | 226 Nm | Electricity | front wheel | reduction gear | 1 | electric vehicle | Front axle / current-excited synchronous machine (SSM) | 44 kW (60 hp) / 226 Nm |  | 44 | [8 empty] | 4597mm | 1829mm | 2138mm | 1826mm | 3081mm | 185mm | 11.9m |  | 3600L | series | 1628kg | 2260kg | 632 kg |  |  |  |  | 100kg | [6 empty] | pickup truck | 4 | Lower middle class (e.g. Golf) | 5 | screw | screw | series | disc | disc | 195/65R15 |  |  |  | 1 (series) / 2 (surcharge) |  |  |  | 22.4s | 130km/h | 0 g/km |  | 0 g/km |  | lithium | 22.0 | 260kg | Vehicle front right (passenger side) | type 1 |  | 1-phase | AC:2.3-3.7 | 100%: 540 min. (AC Schuko 2.3 kW), 360 min. (AC 1-phase wall box/charging station 3.7 kW) | 68dB | 15.5kWh/100km |  | 170 km | [8 empty] | series | 179 euros | 250 euro | series | series | series | series | series | Brake Assist | series | Drive slip control | series | Electronic stability control |  |  | Switch | Rear only | series | Activation of hazard warning lights | package |  | package | package | [5 empty] | series | 3-point harness | series | [39 empty] | 2 years | 3 years | 12 years | Mobility guarantee: lifetime Europe-wide in compliance with all inspections; Other: 5 year/100,000 km warranty on the electric drive unit |  | 1131 euros | series | series |  | 262 euros | rear | 631 euros | radio with CD |  |  |  | 476 euros |  | series | no | series | 405 euros |  |  | 583 euros | color display
593 | Renault | Kangoo Rapid Maxi Double Cab ZE (22 kWh) | Kangoo (II) ZE Rapid (12/11 - 03/13) | W | 12/11 | 12/11 | A+ | 26656 euros | (plus battery rental) | 03/13 | 03/13 |  |  | 68 euros |  | electric | 44 | 60 | 226 Nm | Electricity | front wheel | reduction gear | 1 | electric vehicle | Front axle / current-excited synchronous machine (SSM) | 44 kW (60 hp) / 226 Nm |  | 44 | [8 empty] | 4597mm | 1829mm | 2138mm | 1826mm | 3081mm | 185mm | 11.9m |  | 3600L | series | 1628kg | 2260kg | 632 kg |  |  |  |  | 100kg | [6 empty] | pickup truck | 4 | Lower middle class (e.g. Golf) | 5 | screw | screw | series | disc | disc | 195/65R15 |  |  |  | 1 (series) / 2 (surcharge) |  |  |  | 22.4s | 130km/h | 0 g/km |  | 0 g/km |  | lithium | 22.0 | 260kg | Vehicle front right (passenger side) | type 1 |  | 1-phase | AC:2.3-3.7 | 100%: 540 min. (AC Schuko 2.3 kW), 360 min. (AC 1-phase wall box/charging station 3.7 kW) | 68dB | 15.5kWh/100km |  | 170 km | [8 empty] | series | 179 euros | 250 euro | series | series | series | series | series | Brake Assist | series | Drive slip control | series | Electronic stability control |  |  | Switch | Rear only | series | Activation of hazard warning lights | package |  | package | package | [5 empty] | series | 3-point harness | series | [39 empty] | 2 years | 3 years | 12 years | Mobility guarantee: lifetime Europe-wide in compliance with all inspections; Other: 5 year/100,000 km warranty on the electric drive unit |  | 1131 euros | series | series |  | 262 euros | rear | 631 euros | radio with CD |  |  |  | 476 euros |  | series | no | series | 405 euros |  |  | 583 euros | color display
594 | Opel | Combo e Life | Combo-e (E) Life (from 10/21) | Combo E | 10/21 | 10/21 | A+ | 38850 euros |  | 05/22 |  | 1844 | AMK | 68 euros |  | electric | 100 | 136 | 260 Nm | Electricity | front wheel | reduction gear | 1 | electric vehicle | Front axle / electric motor (no details known yet) | 100 kW (136 hp) / 260 Nm | ZK01 | 57 | [8 empty] | 4403mm | 1848mm | 2107mm | 1841mm | 2785mm | nb | 10.8m | 597 l | 2126 l | series | 1664kg | 2290kg | 626 kg | 750kg | 750kg | nb | 50kg | 100kg | [5 empty] | 1414 l | high-roof station wagon | 4 | Lower middle class (e.g. Golf) | 5 | screw | screw | series | disc | drum | 205/60R16 | series | indirect measurement (ABS) |  | 1 (series) / 2 (surcharge) |  |  |  | 11.7s | 135km/h | 0 g/km | 19.3kWh/100km | 0 g/km | 285 km | lithium | 50.0 | nb | driver's side rear | type 2 | CCS | 1-phase,3-phase | AC:1.8-11.0DC:100.0 | 100%: 1870 min. (AC Schuko 1.8 kW), 305 min. (AC 3-phase wall box/charging station 11.0 kW); 80%: 32 min. (DC charging station 100.0 kW) | 68dB | [11 empty] | series | series | series | series | series | series | series | series | Brake Assist | series | Traction Control Plus | series | Electronic Stability Program Plus |  |  |  | Front and rear with top tether | series | Activation of hazard warning lights | 200 euros |  | series | package | series | series | window bag | series | window bag | series | 3-point harness | series | series |  | series |  |  |  | series | package |  | series | series |  |  | series | [16 empty] | series |  |  |  | series |  |  |  |  | 2 years | 2 years | 12 years | Mobility guarantee: 2 years throughout Europe, extended by a further year with the inspection; from 03/10: 12 months throughout Europe, extended by a further year with the inspection; Warranty HV battery: 8 years or 160,000 km; |  | series | series | series |  | 250 euro | rear | series | Radio Bt | series | package | package | series |  | 350 Euro | 2199 euros | series | 550 euros |  |  | 1200 euros | Color display (touch screen) |  | package
595 | Opel | Combo e Life | Combo-e (E) Life (from 10/21) | Combo E | 10/21 | 10/21 | A+ | 40600 euros | version | 05/22 |  | 1844 | AMK | 68 euros |  | electric | 100 | 136 | 260 Nm | Electricity | front wheel | reduction gear | 1 | electric vehicle | Front axle / electric motor (no details known yet) | 100 kW (136 hp) / 260 Nm | ZK01 | 57 | [8 empty] | 4403mm | 1848mm | 2107mm | 1841mm | 2785mm | nb | 10.8m | 597 l | 2126 l | series | 1664kg | 2290kg | 626 kg | 750kg | 750kg | nb | 50kg | 100kg | [5 empty] | 1414 l | high-roof station wagon | 5 | Lower middle class (e.g. Golf) | 5 | screw | screw | series | disc | drum | 205/60R16 | series | indirect measurement (ABS) |  | 2 (series) / 0 (surcharge) |  |  |  | 11.7s | 135km/h | 0 g/km | 19.3kWh/100km | 0 g/km | 285 km | lithium | 50.0 | nb | driver's side rear | type 2 | CCS | 1-phase,3-phase | AC:1.8-11.0DC:100.0 | 100%: 1870 min. (AC Schuko 1.8 kW), 305 min. (AC 3-phase wall box/charging station 11.0 kW); 80%: 32 min. (DC charging station 100.0 kW) | 68dB | [11 empty] | series | series | series | series | series | series | series | series | Brake Assist | series | Traction Control Plus | series | Electronic Stability Program Plus |  |  |  | Front and rear with top tether | series | Activation of hazard warning lights | series |  | series | package | series | series | window bag | series | window bag | series | 3-point harness | series | series |  | series |  |  |  | series | package |  | series | series |  |  | series | [16 empty] | series |  |  |  | series |  |  |  |  | 2 years | 2 years | 12 years | Mobility guarantee: 2 years throughout Europe, extended by a further year with the inspection; from 03/10: 12 months throughout Europe, extended by a further year with the inspection; Warranty HV battery: 8 years or 160,000 km; |  | series | series | series |  | series | rear | series | Radio Bt | series | series | package | series |  | 350 Euro | 1749 euros | series | 550 euros |  |  | 1200 euros | Color display (touch screen) |  | package
596 | Opel | Combo e Life | Combo-e (E) Life (from 10/21) | Combo E | 10/21 | 10/21 | A+ | 41200 euros | elegance | 05/22 |  | 1844 | AMK | 68 euros |  | electric | 100 | 136 | 260 Nm | Electricity | front wheel | reduction gear | 1 | electric vehicle | Front axle / electric motor (no details known yet) | 100 kW (136 hp) / 260 Nm | ZK01 | 57 | [8 empty] | 4403mm | 1848mm | 2107mm | 1841mm | 2785mm | nb | 10.8m | 597 l | 2126 l | series | 1664kg | 2290kg | 626 kg | 750kg | 750kg | nb | 50kg | 100kg | [5 empty] | 1414 l | high-roof station wagon | 5 | Lower middle class (e.g. Golf) | 5 | screw | screw | series | disc | drum | 205/60R16 | series | indirect measurement (ABS) |  | 2 (series) / 0 (surcharge) | 7 |  |  | 11.7s | 135km/h | 0 g/km | 19.3kWh/100km | 0 g/km | 285 km | lithium | 50.0 | nb | driver's side rear | type 2 | CCS | 1-phase,3-phase | AC:1.8-11.0DC:100.0 | 100%: 1870 min. (AC Schuko 1.8 kW), 305 min. (AC 3-phase wall box/charging station 11.0 kW); 80%: 32 min. (DC charging station 100.0 kW) | 68dB | [11 empty] | series | series | series | series | series | series | series | series | Brake Assist | series | Traction Control Plus | series | Electronic Stability Program Plus |  |  |  | Front and rear with top tether | series | Activation of hazard warning lights | series |  | series | series | series | series | window bag | series | window bag | series | 3-point harness | series | series |  | series |  |  | 250 euro | series | series |  | series | series |  |  | series | [6 empty] | 350 Euro | [9 empty] | series |  |  |  | series |  |  |  |  | 2 years | 2 years | 12 years | Mobility guarantee: 2 years throughout Europe, extended by a further year with the inspection; from 03/10: 12 months throughout Europe, extended by a further year with the inspection; Warranty HV battery: 8 years or 160,000 km; |  | series | series | series | series | series | rear with reversing camera | series | multimedia radio | series | series | series | series |  | 350 Euro | 2099 euros | series | 550 euros | 500 euro | 950 euros | 800 euros | Color display (touch screen) |  | package
597 | Opel | Combo e Life | Combo-e (E) Life (from 10/21) | Combo E | 10/21 | 10/21 | A+ | 43050 euros | Ultimate |  |  | 1844 | AMK | 68 euros |  | electric | 100 | 136 | 260 Nm | Electricity | front wheel | reduction gear | 1 | electric vehicle | Front axle / electric motor (no details known yet) | 100 kW (136 hp) / 260 Nm | ZK01 | 57 | [8 empty] | 4403mm | 1848mm | 2107mm | 1841mm | 2785mm | nb | 10.8m | 597 l | 2126 l | series | 1664kg | 2290kg | 626 kg | 750kg | 750kg | nb | 50kg | 100kg | [5 empty] | 1414 l | high-roof station wagon | 5 | Lower middle class (e.g. Golf) | 5 | screw | screw | series | disc | drum | 205/60R16 | series | indirect measurement (ABS) |  | 2 (series) / 0 (surcharge) | 7 |  |  | 11.7s | 135km/h | 0 g/km | 19.3kWh/100km | 0 g/km | 285 km | lithium | 50.0 | nb | driver's side rear | type 2 | CCS | 1-phase,3-phase | AC:1.8-11.0DC:100.0 | 100%: 1870 min. (AC Schuko 1.8 kW), 305 min. (AC 3-phase wall box/charging station 11.0 kW); 80%: 32 min. (DC charging station 100.0 kW) | 68dB | [11 empty] | series | series | series | series | series | series | series | series | Brake Assist | series | Traction Control Plus | series | Electronic Stability Program Plus |  |  |  | Front and rear with top tether | series | Activation of hazard warning lights | series |  | series | series | series | series | window bag | series | window bag | series | 3-point harness | series | series |  | series |  |  | series | series | series |  | series | series |  |  | series | [6 empty] | 350 Euro | [9 empty] | series |  |  |  | series |  |  |  |  | 2 years | 2 years | 12 years | Mobility guarantee: 2 years throughout Europe, extended by a further year with the inspection; from 03/10: 12 months throughout Europe, extended by a further year with the inspection; Warranty HV battery: 8 years or 160,000 km; |  | series | series | series | series | series | front + back with reversing camera | series | multimedia radio | series | series | series | series |  | 350 Euro | 1050 euros | series | 550 euros | series | 700 euro | 500 euro | Color display (touch screen) |  | series | package
598 | Opel | Combo-e Life XL | Combo-e (E) Life (from 10/21) | Combo E | 10/21 | 10/21 | A+ | 42900 euros | elegance | 05/22 |  | 1844 | AMK | 68 euros |  | electric | 100 | 136 | 260 Nm | Electricity | front wheel | reduction gear | 1 | electric vehicle | Front axle / electric motor (no details known yet) | 100 kW (136 hp) / 260 Nm | ZK01 | 57 | [8 empty] | 4753mm | 1848mm | 2107mm | 1880mm | 2975mm | nb | 11.5m | 850L | 2693 l | series | 1738kg | 2320kg | 582kg | 750kg | 750kg | nb | 50kg | 100kg | [5 empty] | 1612 l | high-roof station wagon | 5 | Lower middle class (e.g. Golf) | 5 | screw | screw | series | disc | drum | 205/60R16 | series | indirect measurement (ABS) |  | (series) / 0 (surcharge) | 7 |  |  | 11.7s | 135km/h | 0 g/km | 19.3kWh/100km | 0 g/km | 285 km | lithium | 50.0 | nb | driver's side rear | type 2 | CCS | 1-phase,3-phase | AC:1.8-11.0DC:100.0 | 100%: 1870 min. (AC Schuko 1.8 kW), 305 min. (AC 3-phase wall box/charging station 11.0 kW); 80%: 32 min. (DC charging station 100.0 kW) | 68dB | [11 empty] | series | series | series | series | series | series | series | series | Brake Assist | series | Traction Control Plus | series | Electronic Stability Program Plus |  |  |  | Front and rear with top tether | series | Activation of hazard warning lights | series |  | series | series | series | series | window bag | series | window bag | series | 3-point harness | series | series |  | series |  |  | 250 euro | series | series |  | series | series |  |  | series | [6 empty] | 350 Euro | [9 empty] | series |  |  |  | series |  |  |  |  | 2 years | 2 years | 12 years | Mobility guarantee: 2 years throughout Europe, extended by a further year with the inspection; from 03/10: 12 months throughout Europe, extended by a further year with the inspection; Warranty HV battery: 8 years or 160,000 km; |  | series | series | series | series | series | rear with reversing camera | series | multimedia radio | series | series | series | series |  | 350 Euro | 2099 euros | series | 550 euros | 500 euro | 950 euros | 800 euros | Color display (touch screen) |  | package
599 | Opel | Combo-e Life XL | Combo-e (E) Life (from 10/21) | Combo E | 05/22 | 10/21 | A+ | 44750 euros | Ultimate |  |  | 1844 | AMK | 68 euros |  | electric | 100 | 136 | 260 Nm | Electricity | front wheel | reduction gear | 1 | electric vehicle | Front axle / electric motor (no details known yet) | 100 kW (136 hp) / 260 Nm | ZK01 | 57 | [8 empty] | 4753mm | 1848mm | 2107mm | 1880mm | 2975mm | nb | 11.5m | 850L | 2693 l | series | 1738kg | 2320kg | 582kg | 750kg | 750kg | nb | 50kg | 100kg | [5 empty] | 1612 l | high-roof station wagon | 5 | Lower middle class (e.g. Golf) | 5 | screw | screw | series | disc | drum | 205/60R16 | series | indirect measurement (ABS) |  | 2 (series) / 0 (surcharge) | 7 |  |  | 11.7s | 135km/h | 0 g/km | 19.3kWh/100km | 0 g/km | 285 km | lithium | 50.0 | nb | driver's side rear | type 2 | CCS | 1-phase,3-phase | AC:1.8-11.0DC:100.0 | 100%: 1870 min. (AC Schuko 1.8 kW), 305 min. (AC 3-phase wall box/charging station 11.0 kW); 80%: 32 min. (DC charging station 100.0 kW) | 68dB | [11 empty] | series | series | series | series | series | series | series | series | Brake Assist | series | Traction Control Plus | series | Electronic Stability Program Plus |  |  |  | Front and rear with top tether | series | Activation of hazard warning lights | series |  | series | series | series | series | window bag | series | window bag | series | 3-point harness | series | series |  | series |  |  | series | series | series |  | series | series |  |  | series | [6 empty] | 350 Euro | [9 empty] | series |  |  |  | series |  |  |  |  | 2 years | 2 years | 12 years | Mobility guarantee: 2 years throughout Europe, extended by a further year with the inspection; from 03/10: 12 months throughout Europe, extended by a further year with the inspection; Warranty HV battery: 8 years or 160,000 km; |  | series | series | series | series | series | front + back with reversing camera | series | multimedia radio | series | series | series | series |  | 350 Euro | 1350 euros | series | 550 euros | series | 700 euro | 800 euros | Color display (touch screen) |  | series | package
600 | Opel | Combo-e Cargo (50 kWh) | Combo-e (E) Cargo (from 10/21) | Combo E | 10/21 | 10/21 | A+ | 37009 euros | Selection |  |  | 1844 | AML | 68 euros |  | electric | 100 | 136 | 260 Nm | Electricity | front wheel | reduction gear | 1 | electric vehicle | Front axle / electric motor (no details known yet) | 100 kW (136 hp) / 260 Nm | ZK01 | 57 | [8 empty] | 4403mm | 1848mm | 2107mm | 1860mm | 2785mm | nb | 11.3m |  | 3300L | series | 1665kg | 2390kg | 725kg | 750kg | 750kg | nb | 50kg | 100kg | [6 empty] | pickup truck | 3 | Lower middle class (e.g. Golf) | 2 | screw | screw | series | disc | drum | 205/60R16 | 119 euros | indirect measurement (ABS) |  | 0 (series) / 2 (surcharge) | 3 |  |  | 11.7s | 135km/h | 0 g/km | 17.2kWh/100km | 0 g/km | 318 km | lithium | 50.0 | nb | driver's side rear | type 2 | CCS | 1-phase,3-phase | AC:1.8-11.0DC:100.0 | 100%: 1870 min. (AC Schuko 1.8 kW), 305 min. (AC 3-phase wall box/charging station 11.0 kW); 80%: 32 min. (DC charging station 100.0 kW) | 68dB | [11 empty] | series | 179 euros | package | series |  |  | series | series | Brake Assist | series | Traction Control Plus | series | Electronic Stability Program Plus |  |  |  |  | series |  | 179 euros |  | series | package | package | package | Head airbag separately | [5 empty] | package |  | package |  |  | 298 euros | package | package |  | package | package |  |  | series | [9 empty] | package | 298 euros | [9 empty] | series |  |  |  |  | 2 years | 2 years | 12 years | Mobility guarantee: 2 years throughout Europe, extended by a further year with the inspection; from 03/10: 12 months throughout Europe, extended by a further year with the inspection; Warranty HV battery: 8 years or 160,000 km; |  | 1071 euros | series | series |  | 298 euros | rear | series | Radio Bt | series | series | package | series |  | 536 euros | no | series | 559 euros | [5 empty] | package
601 | Opel | Combo-e Cargo XL (50 kWh) | Combo-e (E) Cargo (from 10/21) | Combo E | 10/21 | 10/21 | A+ | 39062 euros | version |  |  | 1844 | AML | 68 euros |  | electric | 100 | 136 | 260 Nm | Electricity | front wheel | reduction gear | 1 | electric vehicle | Front axle / electric motor (no details known yet) | 100 kW (136 hp) / 260 Nm | ZK01 | 57 | [8 empty] | 4753mm | 1848mm | 2107mm | 1860mm | 2975mm | nb | 11.9m |  | 3900L | series | 1707kg | 2310kg | 603kg | 750kg | 750kg | nb | 50kg | 100kg | [6 empty] | pickup truck | 4 | Lower middle class (e.g. Golf) | 2 | screw | screw | series | disc | drum | 205/60R16 | 119 euros | indirect measurement (ABS) |  | 1 (series) / 2 (surcharge) | 3 |  |  | 11.7s | 135km/h | 0 g/km | 17.2kWh/100km | 0 g/km | 318 km | lithium | 50.0 | nb | driver's side rear | type 2 | CCS | 1-phase,3-phase | AC:1.8-11.0DC:100.0 | 100%: 1870 min. (AC Schuko 1.8 kW), 305 min. (AC 3-phase wall box/charging station 11.0 kW); 80%: 32 min. (DC charging station 100.0 kW) | 68dB | [11 empty] | series | series | package | series |  |  | series | series | Brake Assist | series | Traction Control Plus | series | Electronic Stability Program Plus |  |  |  |  | series |  | 179 euros |  | series | package | package | package | Head airbag separately | [5 empty] | package |  | package |  |  | 298 euros | package | package |  | package | package |  |  | series | [6 empty] | 536 euros |  |  | package | 298 euros | [9 empty] | series |  |  |  |  | 2 years | 2 years | 12 years | Mobility guarantee: 2 years throughout Europe, extended by a further year with the inspection; from 03/10: 12 months throughout Europe, extended by a further year with the inspection; Warranty HV battery: 8 years or 160,000 km; |  | series | series | series |  | series | rear | series | Radio Bt | series | series | package | series |  | 536 euros | no | series | 559 euros | 595 euros |  | 1725 euros | Color display (touch screen) |  | package | 179 euros
602 | Opel | Combo-e Cargo (50 kWh) | Combo-e (E) Cargo (from 10/21) | Combo E | 10/21 | 10/21 | A+ | 37723 euros | version |  |  | 1844 | AML | 68 euros |  | electric | 100 | 136 | 260 Nm | Electricity | front wheel | reduction gear | 1 | electric vehicle | Front axle / electric motor (no details known yet) | 100 kW (136 hp) / 260 Nm | ZK01 | 57 | [8 empty] | 4403mm | 1848mm | 2107mm | 1860mm | 2785mm | nb | 11.3m |  | 3300L | series | 1665kg | 2390kg | 725kg | 750kg | 750kg | nb | 50kg | 100kg | [6 empty] | pickup truck | 4 | Lower middle class (e.g. Golf) | 2 | screw | screw | series | disc | drum | 205/60R16 | 119 euros | indirect measurement (ABS) |  | 1 (series) / 2 (surcharge) | 3 |  |  | 11.7s | 135km/h | 0 g/km | 17.2kWh/100km | 0 g/km | 318 km | lithium | 50.0 | nb | driver's side rear | type 2 | CCS | 1-phase,3-phase | AC:1.8-11.0DC:100.0 | 100%: 1870 min. (AC Schuko 1.8 kW), 305 min. (AC 3-phase wall box/charging station 11.0 kW); 80%: 32 min. (DC charging station 100.0 kW) | 68dB | [11 empty] | series | series | package | series |  |  | series | series | Brake Assist | series | Traction Control Plus | series | Electronic Stability Program Plus |  |  |  |  | series |  | 179 euros |  | series | package | package | package | Head airbag separately | [5 empty] | package |  | package |  |  | 298 euros | package | package |  | package | package |  |  | series | [6 empty] | 536 euros |  |  | package | 298 euros | [9 empty] | series |  |  |  |  | 2 years | 2 years | 12 years | Mobility guarantee: 2 years throughout Europe, extended by a further year with the inspection; from 03/10: 12 months throughout Europe, extended by a further year with the inspection; Warranty HV battery: 8 years or 160,000 km; |  | series | series | series |  | series | rear | series | Radio Bt | series | series | package | series |  | 536 euros | no | series | 559 euros | 595 euros |  | 1725 euros | Color display (touch screen) |  | package | 179 euros
603 | Opel | Combo-e Cargo Double Cab (50 kWh) | Combo-e (E) Cargo (from 10/21) | Combo E | 10/21 | 10/21 | A+ | 41115 euros |  |  |  | 1844 | AML | 74 euros |  | electric | 100 | 136 | 260 Nm | Electricity | front wheel | reduction gear | 1 | electric vehicle | Front axle / electric motor (no details known yet) | 100 kW (136 hp) / 260 Nm | ZK01 | 57 | [8 empty] | 4753mm | 1848mm | 2107mm | 1860mm | 2975mm | nb | 11.9m |  | 3500L | series | 1804kg | 2450kg | 646 kg | 750kg | 750kg | nb | 50kg | 100kg | [6 empty] | pickup truck | 5 | Lower middle class (e.g. Golf) | 5 | screw | screw | series | disc | disc | 205/60R16 | 119 euros | indirect measurement (ABS) |  | 2 (series) / 0 (surcharge) |  |  |  | 11.7s | 135km/h | 0 g/km | 17.2kWh/100km | 0 g/km | 318 km | lithium | 50.0 | nb | driver's side rear | type 2 | CCS | 1-phase,3-phase | AC:1.8-11.0DC:100.0 | 100%: 1870 min. (AC Schuko 1.8 kW), 305 min. (AC 3-phase wall box/charging station 11.0 kW); 80%: 32 min. (DC charging station 100.0 kW) | 68dB | [11 empty] | series | 179 euros | series | series | series |  | series | series | Brake Assist | series | Traction Control Plus | series | Electronic Stability Program Plus |  |  |  |  | series |  | 179 euros |  | series |  | package | [6 empty] | series | package |  | package |  |  | 298 euros | package |  |  | package | package |  |  | series | [9 empty] | package | [10 empty] | series |  |  |  |  | 2 years | 2 years | 12 years | Mobility guarantee: 2 years throughout Europe, extended by a further year with the inspection; from 03/10: 12 months throughout Europe, extended by a further year with the inspection; Warranty HV battery: 8 years or 160,000 km; |  | 1071 euros | series | series |  | 298 euros | rear | series | Radio Bt | series | series | package | series |  | 536 euros | no | series | 559 euros | 595 euros |  | 1725 euros | Color display (touch screen) |  | package | 179 euros
604 | Subaru | Solterra | Solterra (from 10/22) | EAM1S | 10/22 | 10/22 | A+ | 57490 euros | Comfort |  |  | 1842 | AAX | 74 euros |  | electric | 160 | 218 | 336 Nm | Electricity | four wheel drive | reduction gear | 1 | electric vehicle | Front axle / permanent magnet synchronous machine (PSM) | 80 kW (109 hp) / 168 Nm | 1YM | 118 | Rear axle / permanent magnet synchronous machine (PSM) | 80 kW (109 hp) / 168 Nm | [6 empty] | 4690mm | 1860mm | 2180mm | 1650mm | 2850mm | 210mm | 12.2m | 452L | nb | series | 2013 kg | 2550kg | 537 kg | 750kg | 750kg | nb | 75kg | 80kg | 17.7 degrees | 25.4 degrees | 18.2 degrees |  |  |  | SUV | 5 | Middle class (e.g. 3-series) | 5 | screw | screw | series | disc | disc | 235/60R18 | series | indirect measurement (ABS) | [5 empty] | 6.9s | 160km/h | 0 g/km | 16.0kWh/100km | 0 g/km | 466 km | lithium | 71.4 | nb | driver's side in front | type 2 | CCS |  | DC:50.0-150.0 | 80%: 85 min. (DC charging station 50.0 kW), 30 min. (DC charging station 150.0 kW) | 64dB |  |  |  | nb | [7 empty] | series | series | series | series | series | series | series | series | multi-collision brake | series | traction control | series | Vehicle Stability Control + | series |  |  | Only at the back with top tether | series | Activation of hazard warning lights | series |  | series | series | series | series | window bag | series | window bag | series | 3-point harness | series | series | series | series |  | series | series | series | series |  | series | series | series | series | series |  |  | series | [6 empty] | series | [6 empty] | series | [8 empty] | 8 years or 160,000 km | 3 years | 12 years | Mobility guarantee: 8 years or 160,000 km; Warranty HV battery: 8 years or 160,000 km; |  | series | series | series | series | series | front + back with reversing camera | series | audio system | series | series | series | series | series | nb | 790 euros | series | 790 euros | series | series | series | Color display (touch screen) |  | series |  | series
605 | Subaru | Solterra | Solterra (from 10/22) | EAM1S | 10/22 | 10/22 | A+ | 59990 euros | Platinum |  |  | 1842 | AAX | 74 euros |  | electric | 160 | 218 | 336 Nm | Electricity | four wheel drive | reduction gear | 1 | electric vehicle | Front axle / permanent magnet synchronous machine (PSM) | 80 kW (109 hp) / 168 Nm | 1YM | 118 | Rear axle / permanent magnet synchronous machine (PSM) | 80 kW (109 hp) / 168 Nm | [6 empty] | 4690mm | 1860mm | 2180mm | 1650mm | 2850mm | 210mm | 12.2m | 441 l | nb | series | 2040kg | 2550kg | 510kg | 750kg | 750kg | nb | 75kg | 80kg | 17.7 degrees | 25.4 degrees | 18.2 degrees |  |  |  | SUV | 5 | Middle class (e.g. 3-series) | 5 | screw | screw | series | disc | disc | 235/50R20 | series | indirect measurement (ABS) | [5 empty] | 6.9s | 160km/h | 0 g/km | 17.8kWh/100km | 0 g/km | 419 km | lithium | 71.4 | nb | driver's side in front | type 2 | CCS |  | DC:50.0-150.0 | 80%: 85 min. (DC charging station 50.0 kW), 30 min. (DC charging station 150.0 kW) | 64dB |  |  |  | nb | [7 empty] | series | series | series | series | series | series | series | series | multi-collision brake | series | traction control | series | Vehicle Stability Control + | series |  |  | Only at the back with top tether | series | Activation of hazard warning lights | series |  | series | series | series | series | window bag | series | window bag | series | 3-point harness | series | series | series | series |  | series | series | series | series |  | series | series | series | series | series |  |  | series | [6 empty] | series | [6 empty] | series | [8 empty] | 8 years or 160,000 km | 3 years | 12 years | Mobility guarantee: 8 years or 160,000 km; Warranty HV battery: 8 years or 160,000 km; |  | series | series | series | series | series | front + back with reversing camera | series | Audio system Harman/Kardon | series | series | series | series | series | nb | 790 euros | series | 790 euros | series | series | series | Color display (touch screen) |  | series | series | series
606 | Subaru | Solterra | Solterra (from 10/22) | EAM1S | 10/22 | 10/22 | A+ | 60990 euros | platinum plus |  |  | 1842 | AAX | 74 euros |  | electric | 160 | 218 | 336 Nm | Electricity | four wheel drive | reduction gear | 1 | electric vehicle | Front axle / permanent magnet synchronous machine (PSM) | 80 kW (109 hp) / 168 Nm | 1YM | 118 | Rear axle / permanent magnet synchronous machine (PSM) | 80 kW (109 hp) / 168 Nm | [6 empty] | 4690mm | 1860mm | 2180mm | 1650mm | 2850mm | 210mm | 12.2m | 441 l | nb | series | 2057kg | 2550kg | 493kg | 750kg | 750kg | nb | 75kg | 80kg | 17.7 degrees | 25.4 degrees | 18.2 degrees |  |  |  | SUV | 5 | Middle class (e.g. 3-series) | 5 | screw | screw | series | disc | disc | 235/50R20 | series | indirect measurement (ABS) | [5 empty] | 6.9s | 160km/h | 0 g/km | 17.9kWh/100km | 0 g/km | 416 km | lithium | 71.4 | nb | driver's side in front | type 2 | CCS |  | DC:50.0-150.0 | 80%: 85 min. (DC charging station 50.0 kW), 30 min. (DC charging station 150.0 kW) | 64dB |  |  |  | nb | [7 empty] | series | series | series | series | series | series | series | series | multi-collision brake | series | traction control | series | Vehicle Stability Control + | series |  |  | Only at the back with top tether | series | Activation of hazard warning lights | series |  | series | series | series | series | window bag | series | window bag | series | 3-point harness | series | series | series | series |  | series | series | series | series |  | series | series | series | series | series |  |  | series | [6 empty] | series | [6 empty] | series | [8 empty] | 8 years or 160,000 km | 3 years | 12 years | Mobility guarantee: 8 years or 160,000 km; Warranty HV battery: 8 years or 160,000 km; |  | series | series | series | series | series | front + back with reversing camera | series | Audio system Harman/Kardon | series | series | series | series | series | nb | 790 euros | series | 790 euros | series | series | series | Color display (touch screen) |  | series | series | series
607 | Nissan | e-NV200 Evalia (24kWh) | e-NV200 Evalia (07/14 - 08/22) | M20M | 07/14 | 07/14 | A+ | 31706 euros | Tekna (5-seater) (plus battery rental) | 04/18 | 08/22 | 1329 | AIA | 68 euros |  | electric | 80 | 109 | 254 Nm | Electricity | front wheel | reduction gear | 1 | electric vehicle | Front axle / current-excited synchronous machine (SSM) | 80 kW (109 hp) / 254 Nm | EM57 | 80 | [8 empty] | 4560mm | 1755mm | 2011mm | 1858mm | 2725mm | nb | 11.3m | 2000 liters | 3000L | series | 1641kg | 2220kg | 579kg | 450kg | 450kg | nb | 75kg | 100kg | [6 empty] | bus | 5 | Middle class (e.g. 3-series) | 5 | screw | leaf spring | series | disc | disc | 185/65R15 | series | direct measurement (sensor) |  | 2 (series) / 0 (surcharge) |  |  |  | 14.0s | 123km/h | 0 g/km | 25.9kWh/100km | 0 g/km | 200 km | lithium | 24.0 | nb | Vehicle front in the middle | type 1 | CHAdeMO | 1-phase | AC:2.3-7.4DC:50.0 | 100%: 600 min. (AC Schuko 2.3 kW), 420 min. (AC 1-phase wall box/charging station 7.4 kW); 80%: 30 min. (DC charging station 50.0 kW) | 69dB | 16.5kWh/100km | 22.0 |  | 301 km | [7 empty] | series | series | series |  | series | series | series | series | Electronic brake assistant |  |  | series | Electronic stability Program |  |  |  | Only at the back with top tether |  |  | series |  | series | series |  | series | Head airbag separately |  |  | series | 3-point harness | series | [13 empty] | series | [25 empty] | 3 years or 100,000 km / from 09/15: 5 years or 160,000 km | 5 years | 12 years | Mobility guarantee: 5 years Europe-wide; Warranty HV battery: 8 years or 160,000 km; Other: 5 year or 100,000 km warranty on electrical specific components |  | series | series | series |  | series | backup camera | series | Radio with CD/MP3 |  |  |  | series |  | series | no |  | 490 euros | series |  | series | Color display (touch screen)
608 | Nissan | e-NV200 Evalia (24kWh) | e-NV200 Evalia (07/14 - 08/22) | M20M | 04/16 | 07/14 | A+ | 32446 euros | Tekna (7-seater) (plus battery rental) | 04/18 | 08/22 | 1329 | AIA | 68 euros |  | electric | 80 | 109 | 254 Nm | Electricity | front wheel | reduction gear | 1 | electric vehicle | Front axle / current-excited synchronous machine (SSM) | 80 kW (109 hp) / 254 Nm | EM57 | 80 | [8 empty] | 4560mm | 1755mm | 2011mm | 1858mm | 2725mm | nb | 11.3m | 2000 liters | 3000L | series | 1641kg | 2220kg | 579kg | 450kg | 450kg | nb | 75kg | 100kg | [6 empty] | bus | 5 | Middle class (e.g. 3-series) | 7 | screw | leaf spring | series | disc | disc | 185/65R15 | series | direct measurement (sensor) |  | 2 (series) / 0 (surcharge) |  |  |  | 14.0s | 123km/h | 0 g/km | 25.9kWh/100km | 0 g/km | 200 km | lithium | 24.0 | nb | Vehicle front in the middle | type 1 | CHAdeMO | 1-phase | AC:2.3-7.4DC:50.0 | 100%: 600 min. (AC Schuko 2.3 kW), 420 min. (AC 1-phase wall box/charging station 7.4 kW); 80%: 30 min. (DC charging station 50.0 kW) | 69dB | 16.5kWh/100km | 22.0 |  | 301 km | [7 empty] | series | series | series |  | series | series | series | series | Electronic brake assistant |  |  | series | Electronic stability Program |  |  |  | Only at the back with top tether |  |  | series |  | series | series |  | series | Head airbag separately |  |  | series | 3-point harness | series | [13 empty] | series | [25 empty] | 3 years or 100,000 km / from 09/15: 5 years or 160,000 km | 5 years | 12 years | Mobility guarantee: 5 years Europe-wide; Warranty HV battery: 8 years or 160,000 km; Other: 5 year or 100,000 km warranty on electrical specific components |  | series | series | series |  | series | backup camera | series | Radio with CD/MP3 |  |  |  | series |  | series | no |  | 490 euros | series |  | series | Color display (touch screen)
609 | Nissan | e-NV200 Evalia (24kWh) | e-NV200 Evalia (07/14 - 08/22) | M20M | 04/16 | 07/14 | A+ | 37602 euros | Tekna (5-seater) (incl. battery) | 04/18 | 08/22 | 1329 | AIA | 68 euros |  | electric | 80 | 109 | 254 Nm | Electricity | front wheel | reduction gear | 1 | electric vehicle | Front axle / current-excited synchronous machine (SSM) | 80 kW (109 hp) / 254 Nm | EM57 | 80 | [8 empty] | 4560mm | 1755mm | 2011mm | 1858mm | 2725mm | nb | 11.3m | 2000 liters | 3000L | series | 1641kg | 2220kg | 579kg | 450kg | 450kg | nb | 75kg | 100kg | [6 empty] | bus | 5 | Middle class (e.g. 3-series) | 5 | screw | leaf spring | series | disc | disc | 185/65R15 | series | direct measurement (sensor) |  | 2 (series) / 0 (surcharge) |  |  |  | 14.0s | 123km/h | 0 g/km | 25.9kWh/100km | 0 g/km | 200 km | lithium | 24.0 | nb | Vehicle front in the middle | type 1 | CHAdeMO | 1-phase | AC:2.3-7.4DC:50.0 | 100%: 600 min. (AC Schuko 2.3 kW), 420 min. (AC 1-phase wall box/charging station 7.4 kW); 80%: 30 min. (DC charging station 50.0 kW) | 69dB | 16.5kWh/100km | 22.0 |  | 301 km | [7 empty] | series | series | series |  | series | series | series | series | Electronic brake assistant |  |  | series | Electronic stability Program |  |  |  | Only at the back with top tether |  |  | series |  | series | series |  | series | Head airbag separately |  |  | series | 3-point harness | series | [13 empty] | series | [25 empty] | 3 years or 100,000 km / from 09/15: 5 years or 160,000 km | 5 years | 12 years | Mobility guarantee: 5 years Europe-wide; Warranty HV battery: 8 years or 160,000 km; Other: 5 year or 100,000 km warranty on electrical specific components |  | series | series | series |  | series | backup camera | series | Radio with CD/MP3 |  |  |  | series |  | series | no |  | 490 euros | series |  | series | Color display (touch screen)
610 | Nissan | e-NV200 (24kWh) | e-NV200 Evalia (07/14 - 08/22) | M20M | 04/16 | 07/14 | A+ | 38342 euros | Tekna (7-seater) (incl. battery) | 04/18 | 08/22 | 1329 | AIA | 68 euros |  | electric | 80 | 109 | 254 Nm | Electricity | front wheel | reduction gear | 1 | electric vehicle | Front axle / current-excited synchronous machine (SSM) | 80 kW (109 hp) / 254 Nm | EM57 | 80 | [8 empty] | 4560mm | 1755mm | 2011mm | 1858mm | 2725mm | nb | 11.3m | 2000 liters | 3000L | series | 1641kg | 2220kg | 579kg | 450kg | 450kg | nb | 75kg | 100kg | [6 empty] | bus | 5 | Middle class (e.g. 3-series) | 7 | screw | leaf spring | series | disc | disc | 185/65R15 | series | direct measurement (sensor) |  | 2 (series) / 0 (surcharge) |  |  |  | 14.0s | 123km/h | 0 g/km | 25.9kWh/100km | 0 g/km | 200 km | lithium | 24.0 | nb | Vehicle front in the middle | type 1 | CHAdeMO | 1-phase | AC:2.3-7.4DC:50.0 | 100%: 600 min. (AC Schuko 2.3 kW), 420 min. (AC 1-phase wall box/charging station 7.4 kW); 80%: 30 min. (DC charging station 50.0 kW) | 69dB | 16.5kWh/100km | 22.0 |  | 301 km | [7 empty] | series | series | series |  | series | series | series | series | Electronic brake assistant |  |  | series | Electronic stability Program |  |  |  | Only at the back with top tether |  |  | series |  | series | series |  | series | Head airbag separately |  |  | series | 3-point harness | series | [13 empty] | series | [25 empty] | years or 100,000 km / from 09/15: 5 years or 160,000 km | 5 years | 12 years | Mobility guarantee: 5 years Europe-wide; Warranty HV battery: 8 years or 160,000 km; Other: 5 year or 100,000 km warranty on electrical specific components |  | series | series | series |  | series | backup camera | series | Radio with CD/MP3 |  |  |  | series |  | series | no |  | 490 euros | series |  | series | Color display (touch screen)
611 | Nissan | e-NV200 Evalia (40kWh) | e-NV200 Evalia (07/14 - 08/22) | M20M | 04/18 | 07/14 | A+ | 43730 euros | (including battery) | 08/22 | 08/22 | 1329 | AMJ | 68 euros |  | electric | 80 | 109 | 254 Nm | Electricity | front wheel | reduction gear | 1 | electric vehicle | Front axle / current-excited synchronous machine (SSM) | 80 kW (109 hp) / 254 Nm | EM57 | 80 | [8 empty] | 4560mm | 1755mm | 2011mm | 1845mm | 2725mm | nb | 11.1 m |  | 3100L | series | 1667kg | 2250kg | 583kg | 150kg | 150kg |  | 75kg | 100kg | [6 empty] | bus | 5 | Middle class (e.g. 3-series) | 5 | screw | leaf spring | series | disc | disc | 185/65R15 | series | direct measurement (sensor) |  | 2 (series) / 0 (surcharge) | 7 |  |  | 14.0s | 123km/h | 0 g/km | 25.9kWh/100km | 0 g/km | 200 km | lithium | 40.0 | nb | Vehicle front in the middle | type 1 | CHAdeMO | 1-phase | AC:2.3-7.4DC:50.0 | 100%: 1020 min. (AC Schuko 2.3 kW), 510 min. (AC 1-phase wall box/charging station 7.4 kW); 80%: 60 min. (DC charging station 50.0 kW) | 69dB |  | 38.0 | 275 km | 301 km | [7 empty] | series | series | series |  | series | series | series | series | Electronic brake assistant |  |  | series | Electronic stability Program |  |  |  | Only at the back with top tether |  |  | series |  | series | series |  | series | Head airbag separately |  |  | series | 3-point harness | series | [13 empty] | series | [25 empty] | 3 years or 100,000 km / from 09/15: 5 years or 160,000 km | 5 years | 12 years | Mobility guarantee: 5 years Europe-wide; Warranty HV battery: 8 years or 160,000 km; Other: 5 year or 100,000 km warranty on electrical specific components |  | series | series | series |  | series | backup camera | series | Nissan Connect EV | series | series |  | series |  | series | 595 euros | series | 595 euros | series |  | series | Color display (touch screen)
612 | Nissan | e-NV200 Evalia (40kWh) | e-NV200 Evalia (07/14 - 08/22) | M20M | 01/18 | 07/14 | A+ | 41690 euros | 2.Zero Edition (including battery) | 06/18 | 08/22 | 1329 | AIA | 68 euros |  | electric | 80 | 109 | 254 Nm | Electricity | front wheel | reduction gear | 1 | electric vehicle | Front axle / current-excited synchronous machine (SSM) | 80 kW (109 hp) / 254 Nm | EM57 | 80 | [8 empty] | 4560mm | 1755mm | 2011mm | 1858mm | 2725mm | nb | 11.1 m | 2000 liters | 3000L | series | 1689kg | 2250kg | 561kg | 450kg | 450kg | nb | 75kg | 100kg | [6 empty] | bus | 5 | Middle class (e.g. 3-series) | 7 | screw | leaf spring | series | disc | disc | 185/65R15 | series | direct measurement (sensor) |  | 2 (series) / 0 (surcharge) |  |  |  | 14.0s | 123km/h | 0 g/km | 25.9kWh/100km | 0 g/km | 200 km | lithium | 40.0 | nb | Vehicle front in the middle | type 1 | CHAdeMO | 1-phase | AC:2.3-7.4DC:50.0 | 100%: 1020 min. (AC Schuko 2.3 kW), 510 min. (AC 1-phase wall box/charging station 7.4 kW); 80%: 60 min. (DC charging station 50.0 kW) | 69dB |  | 38.0 |  | 301 km | [7 empty] | series | series | series |  | series | series | series | series | Electronic brake assistant |  |  | series | Electronic stability Program |  |  |  | Only at the back with top tether |  |  | series |  | series | series |  | series | Head airbag separately |  |  | series | 3-point harness | series | [13 empty] | series | [25 empty] | 3 years or 100,000 km / from 09/15: 5 years or 160,000 km | 5 years | 12 years | Mobility guarantee: 5 years Europe-wide; Warranty HV battery: 8 years or 160,000 km; Other: 5 year or 100,000 km warranty on electrical specific components |  | series | series | series |  | series | backup camera | series | Nissan Connect EV |  |  |  | series |  | series | no | series | 595 euros | series |  | series | Color display (touch screen)
613 | Honda | e | e (from 06/20) | ZC | 06/20 | 06/20 | A+ | 33850 euros |  | 08/22 |  | 7100 | AEW | 56 euros |  | electric | 100 | 136 | 315 Nm | Electricity | rear wheel | reduction gear | 1 | electric vehicle | Front axle / electric motor (no details known yet) | 100 kW (136 hp) / 315 Nm | MCF51 | 60 | [8 empty] | 3894mm | 1752mm | 1752mm | 1512mm | 2538mm | 145mm | 9.2m | 171 l | 861 l | series | 1588kg | 1855kg | 267kg | [10 empty] | 571 l | hatchback | 5 | Small car (e.g. Polo) | 4 | screw | screw | series | disc | drum | 185/60R16 | series | indirect measurement (ABS) | 205/55R16 |  |  |  |  | 9.0s | 145km/h | 0 g/km | 17.2kWh/100km | 0 g/km | 222 km | lithium | 35.5 | nb | Vehicle front in the middle | type 2 | CCS | 1-phase | AC:3.0-6.6DC:56.0 | 100%: 1128 min. (AC Schuko 3.0 kW), 420 min. (AC 1-phase wall box/charging station 4.6 kW), 246 min. (AC 1-phase wall box/charging station 6.6 kW); 80%: 31 min. (DC charging station 56.0 kW) | 67dB | [11 empty] | series | series | series | series | series | series | series | series | Brake Assist | series | Traction Control Plus | series | Electronic Stability Program Plus | series |  |  | Only at the back with top tether | not known |  | series |  | series | series | series | series | window bag | series | window bag | series | 3-point harness |  | series | series | series |  | series |  | series | series |  | series |  |  |  | series | [7 empty] | series | [8 empty] | series |  |  |  | not known |  |  |  |  | 3 years or 100,000 km | 3 years | 12 years | Mobility guarantee: 3 years; Warranty HV battery: 8 years or 160,000 km; |  | series | series | series | series | series | front + back with reversing camera | series | Honda Connect | series | series | series | series | 1750 euros |  | 0 euros | series | 660 euros | series |  | series | Color display (touch screen) | package | series
614 | Honda | e | e (from 06/20) | ZC | 06/20 | 06/20 | A+ | 39900 euros | Advance package (16 inch tires) |  |  | 7100 | AEW | 56 euros |  | electric | 113 | 154 | 315 Nm | Electricity | rear wheel | reduction gear | 1 | electric vehicle | Front axle / electric motor (no details known yet) | 113 kW (154 hp) / 315 Nm | MCF51 | 60 | [8 empty] | 3894mm | 1752mm | 1752mm | 1512mm | 2538mm | 145mm | 9.2m | 171 l | 861 l | series | 1595kg | 1870kg | 275kg | [10 empty] | 571 l | hatchback | 5 | Small car (e.g. Polo) | 4 | screw | screw | series | disc | drum | 185/60R16 | series | indirect measurement (ABS) | 205/55R16 |  |  |  |  | 8.3s | 145km/h | 0 g/km | 17.2kWh/100km | 0 g/km | 222 km | lithium | 35.5 | nb | Vehicle front in the middle | type 2 | CCS | 1-phase | AC:3.0-6.6DC:56.0 | 100%: 1128 min. (AC Schuko 3.0 kW), 420 min. (AC 1-phase wall box/charging station 4.6 kW), 246 min. (AC 1-phase wall box/charging station 6.6 kW); 80%: 31 min. (DC charging station 56.0 kW) | 67dB | [11 empty] | series | series | series | series | series | series | series | series | Brake Assist | series | Traction Control Plus | series | Electronic Stability Program Plus | series |  |  | Only at the back with top tether | not known |  | series |  | series | series | series | series | window bag | series | window bag | series | 3-point harness |  | series | series | series |  | series | series | series | series | series | series |  | series |  | series | [7 empty] | series | [8 empty] | series |  |  |  | not known |  |  |  |  | 3 years or 100,000 km | 3 years | 12 years | Mobility guarantee: 3 years; Warranty HV battery: 8 years or 160,000 km; |  | series | series | series | series | series | front + back with reversing camera | series | Honda Connect | series | series | series | series | 1750 euros |  | 0 euros | series | 660 euros | series | series | series | Color display (touch screen) | package | series
615 | Honda | e | e (from 06/20) | ZC | 06/20 | 06/20 | A+ | 40500 euros | Advance package (17 inch tires) |  |  | 7100 | AEW | 56 euros |  | electric | 113 | 154 | 315 Nm | Electricity | rear wheel | reduction gear | 1 | electric vehicle | Front axle / electric motor (no details known yet) | 113 kW (154 hp) / 315 Nm | MCF51 | 60 | [8 empty] | 3894mm | 1752mm | 1752mm | 1512mm | 2538mm | 145mm | 9.2m | 171 l | 861 l | series | 1595kg | 1870kg | 275kg | [10 empty] | 571 l | hatchback | 5 | Small car (e.g. Polo) | 4 | screw | screw | series | disc | drum | 205/45R17 | series | indirect measurement (ABS) | 225/45R17 |  |  |  |  | 8.3s | 145km/h | 0 g/km | 17.8kWh/100km | 0 g/km | 210 km | lithium | 35.5 | nb | Vehicle front in the middle | type 2 | CCS | 1-phase | AC:3.0-6.6DC:56.0 | 100%: 1128 min. (AC Schuko 3.0 kW), 420 min. (AC 1-phase wall box/charging station 4.6 kW), 246 min. (AC 1-phase wall box/charging station 6.6 kW); 80%: 31 min. (DC charging station 56.0 kW) | 67dB | [11 empty] | series | series | series | series | series | series | series | series | Brake Assist | series | Traction Control Plus | series | Electronic Stability Program Plus | series |  |  | Only at the back with top tether | not known |  | series |  | series | series | series | series | window bag | series | window bag | series | 3-point harness |  | series | series | series |  | series | series | series | series | series | series |  | series |  | series | [7 empty] | series | [8 empty] | series |  |  |  | not known |  |  |  |  | 3 years or 100,000 km | 3 years | 12 years | Mobility guarantee: 3 years; Warranty HV battery: 8 years or 160,000 km; |  | series | series | series | series | series | front + back with reversing camera | series | Honda Connect | series | series | series | series | 1750 euros |  | 0 euros | series | 660 euros | series | series | series | Color display (touch screen) | package | series
616 | Honda | e | e (from 06/20) | ZC | 06/22 | 06/20 | A+ | 41900 euros | limited edition | 01/23 |  | 7100 | AEW | 56 euros |  | electric | 113 | 154 | 315 Nm | Electricity | rear wheel | reduction gear | 1 | electric vehicle | Front axle / electric motor (no details known yet) | 113 kW (154 hp) / 315 Nm | MCF51 | 60 | [8 empty] | 3894mm | 1752mm | 1752mm | 1512mm | 2538mm | 145mm | 9.2m | 171 l | 861 l | series | 1595kg | 1870kg | 275kg | [10 empty] | 571 l | hatchback | 5 | Small car (e.g. Polo) | 4 | screw | screw | series | disc | drum | 205/45R17 | series | indirect measurement (ABS) | 225/45R17 |  |  |  |  | 8.3s | 145km/h | 0 g/km | 17.8kWh/100km | 0 g/km | 210 km | lithium | 35.5 | nb | Vehicle front in the middle | type 2 | CCS | 1-phase | AC:3.0-6.6DC:56.0 | 100%: 1128 min. (AC Schuko 3.0 kW), 420 min. (AC 1-phase wall box/charging station 4.6 kW), 246 min. (AC 1-phase wall box/charging station 6.6 kW); 80%: 31 min. (DC charging station 56.0 kW) | 67dB | [11 empty] | series | series | series | series | series | series | series | series | Brake Assist | series | Traction Control Plus | series | Electronic Stability Program Plus | series |  |  | Only at the back with top tether | not known |  | series |  | series | series | series | series | window bag | series | window bag | series | 3-point harness |  | series | series | series |  | series | series | series | series |  | series |  | series |  | series | [7 empty] | series | [8 empty] | series |  |  |  | not known |  |  |  |  | years or 100,000 km | 3 years | 12 years | Mobility guarantee: 3 years; Warranty HV battery: 8 years or 160,000 km; |  | series | series | series | series | series | front + back with reversing camera | series | Honda Connect | series | series | series | series | 1750 euros |  | 0 euros | series | series | series | series | series | Color display (touch screen) | package | series
617 | Nissan | e-NV200 station wagon (24 kWh) | e-NV200 station wagon (07/14 - 08/22) | M20M | 07/14 | 07/14 | A+ | 34877 euros | Comfort (plus battery rental) | 03/18 | 08/22 | 1329 | AIA | 68 euros |  | electric | 80 | 109 | 254 Nm | Electricity | front wheel | reduction gear | 1 | electric vehicle | Front axle / current-excited synchronous machine (SSM) | 80 kW (109 hp) / 254 Nm | EM57 | 80 | [8 empty] | 4560mm | 1755mm | 2011mm | 1850mm | 2725mm | nb | 11.3m | 2300L | 3100L | series | 1614kg | 2220kg | 606 kg | 450kg | 450kg | nb | 75kg | 100kg | [6 empty] | bus | 4 | Middle class (e.g. 3-series) | 5 | screw | leaf spring | series | disc | disc | 185/65R15 | series | direct measurement (sensor) |  | 2 (series) / 0 (surcharge) |  |  |  | 14.0s | 123km/h | 0 g/km |  | 0 g/km | 170 km | lithium | 24.0 | nb | Vehicle front in the middle | type 1 | CHAdeMO | 1-phase | AC:2.3-7.4DC:50.0 | 100%: 600 min. (AC Schuko 2.3 kW), 420 min. (AC 1-phase wall box/charging station 7.4 kW); 80%: 30 min. (DC charging station 50.0 kW) | 69dB | 16.5kWh/100km | 22.0 | [9 empty] | series | series | series |  | series | series | series | series | Electronic brake assistant |  |  | series | Electronic stability Program |  |  |  | Only at the back with top tether | [7 empty] | series | Head airbag separately |  |  | series | 3-point harness | series | [39 empty] | years or 100,000 km / from 09/15: 5 years or 160,000 km | 3 years | 6 years / from 01/09: 12 years | Mobility guarantee: 3 years Europe-wide, lifelong in compliance with all inspections / from 01/09: 5 years; Warranty HV battery: 8 years or 160,000 km; Other: 5 year or 100,000 km warranty on electrical specific components |  | series | series | series |  |  |  | series | Radio with CD/MP3 |  |  |  | series |  | series | no |  | 452 euros |  |  | series | Color display (touch screen)
618 | Nissan | e-NV200 station wagon (24 kWh) | e-NV200 station wagon (07/14 - 08/22) | M20M | 07/14 | 07/14 | A+ | 30418 euros | Premium (plus battery rental) | 03/18 | 08/22 | 1329 | AIA | 68 euros |  | electric | 80 | 109 | 254 Nm | Electricity | front wheel | reduction gear | 1 | electric vehicle | Front axle / current-excited synchronous machine (SSM) | 80 kW (109 hp) / 254 Nm | EM57 | 80 | [8 empty] | 4560mm | 1755mm | 2011mm | 1850mm | 2725mm | nb | 11.3m | 2300L | 3100L | series | 1614kg | 2220kg | 606 kg | 450kg | 450kg | nb | 75kg | 100kg | [6 empty] | bus | 4 | Middle class (e.g. 3-series) | 5 | screw | leaf spring | series | disc | disc | 185/65R15 | series | direct measurement (sensor) |  | 2 (series) / 0 (surcharge) |  |  |  | 14.0s | 123km/h | 0 g/km |  | 0 g/km | 170 km | lithium | 24.0 | nb | Vehicle front in the middle | type 1 | CHAdeMO | 1-phase | AC:2.3-7.4DC:50.0 | 100%: 600 min. (AC Schuko 2.3 kW), 420 min. (AC 1-phase wall box/charging station 7.4 kW); 80%: 30 min. (DC charging station 50.0 kW) | 69dB | 16.5kWh/100km | 22.0 | [9 empty] | series | series | series |  | series | series | series | series | Electronic brake assistant |  |  | series | Electronic stability Program |  |  |  | Only at the back with top tether |  |  | series |  | series | series |  | series | Head airbag separately |  |  | series | 3-point harness | series | [13 empty] | series | [25 empty] | 3 years or 100,000 km / from 09/15: 5 years or 160,000 km | 3 years | 6 years / from 01/09: 12 years | Mobility guarantee: 3 years Europe-wide, lifelong in compliance with all inspections / from 01/09: 5 years; Warranty HV battery: 8 years or 160,000 km; Other: 5 year or 100,000 km warranty on electrical specific components |  | series | series | series |  | series | backup camera | series | Radio with CD/MP3 |  |  |  | series |  | series | no |  | 452 euros |  |  | series | Color display (touch screen)
619 | Nissan | e-NV200 station wagon (24 kWh) | e-NV200 station wagon (07/14 - 08/22) | M20M | 07/14 | 07/14 | A+ | 29658 euros | Comfort (incl. battery) | 03/18 | 08/22 | 1329 | AIA | 68 euros |  | electric | 80 | 109 | 254 Nm | Electricity | front wheel | reduction gear | 1 | electric vehicle | Front axle / current-excited synchronous machine (SSM) | 80 kW (109 hp) / 254 Nm | EM57 | 80 | [8 empty] | 4560mm | 1755mm | 2011mm | 1850mm | 2725mm | nb | 11.3m | 2300L | 3100L | series | 1614kg | 2220kg | 606 kg | 450kg | 450kg | nb | 75kg | 100kg | [6 empty] | bus | 4 | Middle class (e.g. 3-series) | 5 | screw | leaf spring | series | disc | disc | 185/65R15 | series | direct measurement (sensor) |  | 2 (series) / 0 (surcharge) |  |  |  | 14.0s | 123km/h | 0 g/km |  | 0 g/km | 170 km | lithium | 24.0 | nb | Vehicle front in the middle | type 1 | CHAdeMO | 1-phase | AC:2.3-7.4DC:50.0 | 100%: 600 min. (AC Schuko 2.3 kW), 420 min. (AC 1-phase wall box/charging station 7.4 kW); 80%: 30 min. (DC charging station 50.0 kW) | 69dB | 16.5kWh/100km | 22.0 | [9 empty] | series | series | series |  | series | series | series | series | Electronic brake assistant |  |  | series | Electronic stability Program |  |  |  | Only at the back with top tether | [7 empty] | series | Head airbag separately |  |  | series | 3-point harness | series | [39 empty] | 3 years or 100,000 km / from 09/15: 5 years or 160,000 km | 3 years | 6 years / from 01/09: 12 years | Mobility guarantee: 3 years Europe-wide, lifelong in compliance with all inspections / from 01/09: 5 years; Warranty HV battery: 8 years or 160,000 km; Other: 5 year or 100,000 km warranty on electrical specific components |  | series | series | series |  |  |  | series | Radio with CD/MP3 |  |  |  | series |  | series | no |  | 452 euros |  |  | series | Color display (touch screen)
620 | Nissan | e-NV200 station wagon (24 kWh) | e-NV200 station wagon (07/14 - 08/22) | M20M | 07/14 | 07/14 | A+ | 35781 euros | Premium (incl. battery) | 03/18 | 08/22 | 1329 | AIA | 68 euros |  | electric | 80 | 109 | 254 Nm | Electricity | front wheel | reduction gear | 1 | electric vehicle | Front axle / current-excited synchronous machine (SSM) | 80 kW (109 hp) / 254 Nm | EM57 | 80 | [8 empty] | 4560mm | 1755mm | 2011mm | 1850mm | 2725mm | nb | 11.3m | 2300L | 3100L | series | 1614kg | 2220kg | 606 kg | 450kg | 450kg | nb | 75kg | 100kg | [6 empty] | bus | 4 | Middle class (e.g. 3-series) | 5 | screw | leaf spring | series | disc | disc | 185/65R15 | series | direct measurement (sensor) |  | 2 (series) / 0 (surcharge) |  |  |  | 14.0s | 123km/h | 0 g/km |  | 0 g/km | 170 km | lithium | 24.0 | nb | Vehicle front in the middle | type 1 | CHAdeMO | 1-phase | AC:2.3-7.4DC:50.0 | 100%: 600 min. (AC Schuko 2.3 kW), 420 min. (AC 1-phase wall box/charging station 7.4 kW); 80%: 30 min. (DC charging station 50.0 kW) | 69dB | 16.5kWh/100km | 22.0 | [9 empty] | series | series | series |  | series | series | series | series | Electronic brake assistant |  |  | series | Electronic stability Program |  |  |  | Only at the back with top tether |  |  | series |  | series | series |  | series | Head airbag separately |  |  | series | 3-point harness | series | [13 empty] | series | [25 empty] | 3 years or 100,000 km / from 09/15: 5 years or 160,000 km | 3 years | 6 years / from 01/09: 12 years | Mobility guarantee: 3 years Europe-wide, lifelong in compliance with all inspections / from 01/09: 5 years; Warranty HV battery: 8 years or 160,000 km; Other: 5 year or 100,000 km warranty on electrical specific components |  | series | series | series |  | series | backup camera | series | Radio with CD/MP3 |  |  |  | series |  | series | no |  | 452 euros |  |  | series | Color display (touch screen)
621 | Nissan | e-NV200 station wagon (40 kWh) | e-NV200 station wagon (07/14 - 08/22) | M20M | 11/20 | 07/14 | A+ | 42064 euros | Comfort (incl. battery) | 08/22 | 08/22 | 1329 | AMJ | 68 euros |  | electric | 80 | 109 | 254 Nm | Electricity | front wheel | reduction gear | 1 | electric vehicle | Front axle / current-excited synchronous machine (SSM) | 80 kW (109 hp) / 254 Nm | EM57 | 80 | [8 empty] | 4560mm | 1755mm | 2011mm | 1845mm | 2725mm | nb | 11.3m |  | 3100L | series | 1667kg | 2250kg | 583kg | 150kg | 150kg |  | 75kg | 100kg | [6 empty] | bus | 5 | Middle class (e.g. 3-series) | 5 | screw | leaf spring | series | disc | disc | 185/65R15 | series | direct measurement (sensor) |  | 2 (series) / 0 (surcharge) | 7 |  |  | 14.0s | 123km/h | 0 g/km | 25.9kWh/100km | 0 g/km | 200 km | lithium | 40.0 | nb | Vehicle front in the middle | type 1 | CHAdeMO | 1-phase | AC:2.3-7.4DC:50.0 | 100%: 1020 min. (AC Schuko 2.3 kW), 510 min. (AC 1-phase wall box/charging station 7.4 kW); 80%: 60 min. (DC charging station 50.0 kW) | 69dB |  | 38.0 | 275 km | 301 km | [7 empty] | series | series | series |  | series | series | series | series | Electronic brake assistant |  |  | series | Electronic stability Program |  |  |  | Only at the back with top tether |  |  | series |  |  |  |  | series | Head airbag separately |  |  | series | 3-point harness | series | [13 empty] | series | [25 empty] | 3 years or 100,000 km / from 09/15: 5 years or 160,000 km | 3 years | 6 years / from 01/09: 12 years | Mobility guarantee: 3 years Europe-wide, lifelong in compliance with all inspections / from 01/09: 5 years; Warranty HV battery: 8 years or 160,000 km; Other: 5 year or 100,000 km warranty on electrical specific components |  | series | series | series |  | series | backup camera | series | Radio with CD/MP3 | series | series |  | series |  | series | 595 euros | series | 595 euros
622 | Hyundai | IONIQ Electric (38.3 kWh) | IONIQ (AE) Electric (09/19 - 07/22) | AE | 09/19 | 09/19 | A+ | 35350 euros |  | 07/22 | 07/22 | 8252 | AHL | 56 euros |  | electric | 100 | 136 | 295 Nm | Electricity | front wheel | reduction gear | 1 | electric vehicle | Front axle / permanent magnet synchronous machine (PSM) | 100 kW (136 hp) / 295 Nm | EM10 | 25 | [8 empty] | 4470mm | 1820mm | 2060mm | 1475mm | 2700mm | 150mm | 10.6m | 357L | 1417 l | series | 1602kg | 1970kg | 368kg | [11 empty] | hatchback | 5 | Lower middle class (e.g. Golf) | 5 | screw | screw | series | disc | disc | 205/55R16 | series | direct measurement (sensor) | [5 empty] | 9.9s | 165km/h | 0 g/km | 13.8kWh/100km | 0 g/km | 311 km | lithium polymer |  | 272kg | driver's side rear | type 2 | CCS | 1-phase | AC:4.6DC:50.0-100.0 | 100%: 480 min. (AC 1-phase wall box/charging station 4.6 kW); 80%: 57 min. (DC charging station 50.0 kW), 54 min. (DC charging station 100.0 kW) | 69dB |  | 38.3 |  | 412 km | [7 empty] | series | series | series | series | series | series | series | series | Brake Assist | series | Traction control system | series | Electronic stability Program |  |  | key switch | Only at the back with top tether | series | Activation of hazard warning lights | series |  | series | series | series | series | window bag | series | window bag | series | 3-point harness | series | series |  | series |  |  |  |  | series |  | series | series | [7 empty] | series |  |  | series | [6 empty] | Driver's knee airbag | [10 empty] | 5 years | 5 years | 12 years | Mobility guarantee: Lifetime up to 200,000 km if all inspections are complied with; Warranty HV battery: 8 years or 200,000 km; | from 04/20: additional 3 years connection guarantee (Real Garant) | series | series | series | series | series | rear with reversing camera | series | DAB+ radio | series | series | series | series |  | 389 euros | 600 euros | series | 600 euros | series |  |  |  |  | series
623 | Hyundai | IONIQ Electric (38.3 kWh) | IONIQ (AE) Electric (09/19 - 07/22) | AE | 09/19 | 09/19 | A+ | 37700 euros | trend pack | 02/22 | 07/22 | 8252 | AHL | 56 euros |  | electric | 100 | 136 | 295 Nm | Electricity | front wheel | reduction gear | 1 | electric vehicle | Front axle / permanent magnet synchronous machine (PSM) | 100 kW (136 hp) / 295 Nm | EM10 | 25 | [8 empty] | 4470mm | 1820mm | 2060mm | 1475mm | 2700mm | 150mm | 10.6m | 357L | 1417 l | series | 1602kg | 1970kg | 368kg | [11 empty] | hatchback | 5 | Lower middle class (e.g. Golf) | 5 | screw | screw | series | disc | disc | 205/55R16 | series | direct measurement (sensor) | [5 empty] | 9.9s | 165km/h | 0 g/km | 13.8kWh/100km | 0 g/km | 311 km | lithium polymer |  | 272kg | driver's side rear | type 2 | CCS | 1-phase | AC:4.6DC:50.0-100.0 | 100%: 480 min. (AC 1-phase wall box/charging station 4.6 kW); 80%: 57 min. (DC charging station 50.0 kW), 54 min. (DC charging station 100.0 kW) | 69dB |  | 38.3 |  | 412 km | [7 empty] | series | series | series | series | series | series | series | series | Brake Assist | series | Traction control system | series | Electronic stability Program |  |  | key switch | Only at the back with top tether | series | Activation of hazard warning lights | series |  | series | series | series | series | window bag | series | window bag | series | 3-point harness | series | series | series | series |  | series |  |  | series |  | series | series | [7 empty] | series |  |  | series | [6 empty] | Driver's knee airbag | [10 empty] | 5 years | 5 years | 12 years | Mobility guarantee: Lifetime up to 200,000 km if all inspections are complied with; Warranty HV battery: 8 years or 200,000 km; | from 04/20: additional 3 years connection guarantee (Real Garant) | series | series | series | series | series | rear with reversing camera | series | DAB+ radio | series | series | series | series |  | 389 euros | no | series | 590 euros | series |  | series | Color display (touch screen) |  | series | series
624 | Hyundai | IONIQ Electric (38.3 kWh) | IONIQ (AE) Electric (09/19 - 07/22) | AE | 09/19 | 09/19 | A+ | 40300 euros | style pack | 02/22 | 07/22 | 8252 | AHL | 56 euros |  | electric | 100 | 136 | 295 Nm | Electricity | front wheel | reduction gear | 1 | electric vehicle | Front axle / permanent magnet synchronous machine (PSM) | 100 kW (136 hp) / 295 Nm | EM10 | 25 | [8 empty] | 4470mm | 1820mm | 2060mm | 1475mm | 2700mm | 150mm | 10.6m | 357L | 1417 l | series | 1602kg | 1970kg | 368kg | [11 empty] | hatchback | 5 | Lower middle class (e.g. Golf) | 5 | screw | screw | series | disc | disc | 205/55R16 | series | direct measurement (sensor) | [5 empty] | 9.9s | 165km/h | 0 g/km | 13.8kWh/100km | 0 g/km | 311 km | lithium polymer |  | 272kg | driver's side rear | type 2 | CCS | 1-phase | AC:4.6DC:50.0-100.0 | 100%: 480 min. (AC 1-phase wall box/charging station 4.6 kW); 80%: 57 min. (DC charging station 50.0 kW), 54 min. (DC charging station 100.0 kW) | 69dB |  | 38.3 |  | 412 km | [7 empty] | series | series | series | series | series | series | series | series | Brake Assist | series | Traction control system | series | Electronic stability Program | series |  | key switch | Only at the back with top tether | series | Activation of hazard warning lights | series |  | series | series | series | series | window bag | series | window bag | series | 3-point harness | series | series | series | series |  | series |  | series | series | series | series | series | [7 empty] | series |  |  | series | [6 empty] | Driver's knee airbag | [10 empty] | 5 years | 5 years | 12 years | Mobility guarantee: Lifetime up to 200,000 km if all inspections are complied with; Warranty HV battery: 8 years or 200,000 km; | from 04/20: additional 3 years connection guarantee (Real Garant) | series | series | series | series | series | rear with reversing camera | series | DAB+ radio | series | series | series | series |  | series | no | series | 590 euros | series |  | series | Color display (touch screen) |  | series | series | series
625 | Hyundai | IONIQ Electric (38.3 kWh) | IONIQ (AE) Electric (09/19 - 07/22) | AE | 09/19 | 09/19 | A+ | 42650 euros | Premium | 06/20 | 07/22 | 8252 | AHL | 56 euros |  | electric | 100 | 136 | 295 Nm | Electricity | front wheel | reduction gear | 1 | electric vehicle | Front axle / permanent magnet synchronous machine (PSM) | 100 kW (136 hp) / 295 Nm | EM10 | 25 | [8 empty] | 4470mm | 1820mm | 2060mm | 1475mm | 2700mm | 150mm | 10.6m | 357L | 1417 l | series | 1602kg | 1970kg | 368kg | [11 empty] | hatchback | 5 | Lower middle class (e.g. Golf) | 5 | screw | screw | series | disc | disc | 205/55R16 | series | direct measurement (sensor) | [5 empty] | 9.9s | 165km/h | 0 g/km | 13.8kWh/100km | 0 g/km | 311 km | lithium polymer |  | 272kg | driver's side rear | type 2 | CCS | 1-phase | AC:4.6DC:50.0-100.0 | 100%: 480 min. (AC 1-phase wall box/charging station 4.6 kW); 80%: 57 min. (DC charging station 50.0 kW), 54 min. (DC charging station 100.0 kW) | 69dB |  | 38.3 |  | 412 km | [7 empty] | series | series | series | series | series | series | series | series | Brake Assist | series | Traction control system | series | Electronic stability Program | series |  | key switch | Only at the back with top tether | series | Activation of hazard warning lights | series |  | series | series | series | series | window bag | series | window bag | series | 3-point harness | series | series | series | series |  | series | series | series | series | series | series | series | series | [6 empty] | series |  |  | series | [6 empty] | Driver's knee airbag | [10 empty] | 5 years | 5 years | 12 years | Mobility guarantee: Lifetime up to 200,000 km if all inspections are complied with; Warranty HV battery: 8 years or 200,000 km; | from 04/20: additional 3 years connection guarantee (Real Garant) | series | series | series | series | series | front + back with reversing camera | series | DAB+ radio | series | series | series | series | series | series | no | series | series | series |  | series | Color display (touch screen) |  | series | series | series
626 | Hyundai | IONIQ Electric (38.3 kWh) | IONIQ (AE) Electric (09/19 - 07/22) | AE | 09/20 | 09/19 | A+ | 42650 euros | Prime package | 02/22 | 07/22 | 8252 | AHL | 56 euros |  | electric | 100 | 136 | 295 Nm | Electricity | front wheel | reduction gear | 1 | electric vehicle | Front axle / permanent magnet synchronous machine (PSM) | 100 kW (136 hp) / 295 Nm | EM10 | 25 | [8 empty] | 4470mm | 1820mm | 2060mm | 1475mm | 2700mm | 150mm | 10.6m | 357L | 1417 l | series | 1602kg | 1970kg | 368kg | [11 empty] | hatchback | 5 | Lower middle class (e.g. Golf) | 5 | screw | screw | series | disc | disc | 205/55R16 | series | direct measurement (sensor) | [5 empty] | 9.9s | 165km/h | 0 g/km | 13.8kWh/100km | 0 g/km | 311 km | lithium polymer |  | 272kg | driver's side rear | type 2 | CCS | 1-phase | AC:4.6DC:50.0-100.0 | 100%: 480 min. (AC 1-phase wall box/charging station 4.6 kW); 80%: 57 min. (DC charging station 50.0 kW), 54 min. (DC charging station 100.0 kW) | 69dB |  | 38.3 |  | 412 km | [7 empty] | series | series | series | series | series | series | series | series | Brake Assist | series | Traction control system | series | Electronic stability Program | series |  | key switch | Only at the back with top tether | series | Activation of hazard warning lights | series |  | series | series | series | series | window bag | series | window bag | series | 3-point harness | series | series | series | series |  | series | series | series | series | series | series | series | series | [6 empty] | series |  |  | series | [6 empty] | Driver's knee airbag | [10 empty] | 5 years | 5 years | 12 years | Mobility guarantee: Lifetime up to 200,000 km if all inspections are complied with; Warranty HV battery: 8 years or 200,000 km; | from 04/20: additional 3 years connection guarantee (Real Garant) | series | series | series | series | series | front + back with reversing camera | series | DAB+ radio | series | series | series | series | series | series | no | series | 590 euros | series |  | series | Color display (touch screen) |  | series | series | series
627 | Hyundai | IONIQ Electric (38.3 kWh) | IONIQ (AE) Electric (09/19 - 07/22) | AE | 02/22 | 09/19 | A+ | 41300 euros | Advantage Package | 07/22 | 07/22 | 8252 | AHL | 56 euros |  | electric | 100 | 136 | 295 Nm | Electricity | front wheel | reduction gear | 1 | electric vehicle | Front axle / permanent magnet synchronous machine (PSM) | 100 kW (136 hp) / 295 Nm | EM10 | 25 | [8 empty] | 4470mm | 1820mm | 2060mm | 1475mm | 2700mm | 150mm | 10.6m | 357L | 1417 l | series | 1602kg | 1970kg | 368kg | [11 empty] | hatchback | 5 | Lower middle class (e.g. Golf) | 5 | screw | screw | series | disc | disc | 205/55R16 | series | direct measurement (sensor) | [5 empty] | 9.9s | 165km/h | 0 g/km | 13.8kWh/100km | 0 g/km | 311 km | lithium polymer |  | 272kg | driver's side rear | type 2 | CCS | 1-phase | AC:4.6DC:50.0-100.0 | 100%: 480 min. (AC 1-phase wall box/charging station 4.6 kW); 80%: 57 min. (DC charging station 50.0 kW), 54 min. (DC charging station 100.0 kW) | 69dB |  | 38.3 |  | 412 km | [7 empty] | series | series | series | series | series | series | series | series | Brake Assist | series | Traction control system | series | Electronic stability Program | series |  | key switch | Only at the back with top tether | series | Activation of hazard warning lights | series |  | series | series | series | series | window bag | series | window bag | series | 3-point harness | series | series | series | series |  | series | series | series | series |  | series | series | series | [6 empty] | series |  |  | series | [6 empty] | Driver's knee airbag | [10 empty] | 5 years | 5 years | 12 years | Mobility guarantee: Lifetime up to 200,000 km if all inspections are complied with; Warranty HV battery: 8 years or 200,000 km; | from 04/20: additional 3 years connection guarantee (Real Garant) | series | series | series | series | series | front + back with reversing camera | series | DAB+ radio | series | series | series | series |  | 389 euros | 600 euros | series | 600 euros | series |  | series | Color display (touch screen) |  | series |  | series
628 | Hyundai | IONIQ Electric (28 kWh) | IONIQ (AE) Electric (11/16 - 07/19) | AE | 11/16 | 11/16 | A+ | 33300 euros | trend | 07/19 | 07/19 | 8252 | AHL | 56 euros |  | electric | 88 | 120 | 295 Nm | Electricity | front wheel | reduction gear | 1 | electric vehicle | Front axle / permanent magnet synchronous machine (PSM) | 88 kW (120 hp) / 295 Nm | EM10 | 25 | [8 empty] | 4470mm | 1820mm | 2060mm | 1450mm | 2700mm | 140mm | 10.6m | 350L | 1410 l | series | 1495kg | 1880kg | 385kg | [11 empty] | hatchback | 5 | Lower middle class (e.g. Golf) | 5 | screw | screw | series | disc | disc | 205/55R16 | series | direct measurement (sensor) | [5 empty] | 9.9s | 165km/h | 0 g/km |  | 0 g/km |  | lithium polymer |  | 272kg | driver's side rear | type 2 | CCS | 1-phase | AC:2.8-4.6 DC:50.0-100.0 | 100%: 720 min. (AC Schuko 2.8 kW), 360 min. (AC 1-phase wall box/charging station 4.6 kW); 80%: 30 min. (DC charging station 50.0 kW), 23 min. (DC charging station 100.0 kW) | 69dB | 11.5kWh/100km | 28.0 | 280 km | [8 empty] | series | series | series | series | series | series | series | series | Brake Assist | series | Traction control system | series | Electronic stability Program |  |  | key switch | Only at the back with top tether | series | Activation of hazard warning lights | series |  | series |  | series | series | window bag | series | window bag | series | 3-point harness | series | series | series | series |  | series | [13 empty] | series |  |  | series | [6 empty] | Driver's knee airbag | [10 empty] | 5 years | 5 years | 12 years | Mobility guarantee: 5 years throughout Europe, can then be extended to 15 years; Warranty HV battery: 8 years or 200,000 km; |  | series | series | series | series | series | rear with reversing camera | series | radio navigation system |  |  |  | series |  | 389 euros | no | series | 560 euros | series |  | series | Color display (touch screen)
629 | Hyundai | IONIQ Electric (28 kWh) | IONIQ (AE) Electric (11/16 - 07/19) | AE | 11/16 | 11/16 | A+ | 35500 euros | style | 07/19 | 07/19 | 8252 | AHL | 56 euros |  | electric | 88 | 120 | 295 Nm | Electricity | front wheel | reduction gear | 1 | electric vehicle | Front axle / permanent magnet synchronous machine (PSM) | 88 kW (120 hp) / 295 Nm | EM10 | 25 | [8 empty] | 4470mm | 1820mm | 2060mm | 1450mm | 2700mm | 140mm | 10.6m | 350L | 1410 l | series | 1495kg | 1880kg | 385kg | [11 empty] | hatchback | 5 | Lower middle class (e.g. Golf) | 5 | screw | screw | series | disc | disc | 205/55R16 | series | direct measurement (sensor) | [5 empty] | 9.9s | 165km/h | 0 g/km |  | 0 g/km |  | lithium polymer |  | 272kg | driver's side rear | type 2 | CCS | 1-phase | AC:2.8-4.6 DC:50.0-100.0 | 100%: 720 min. (AC Schuko 2.8 kW), 360 min. (AC 1-phase wall box/charging station 4.6 kW); 80%: 30 min. (DC charging station 50.0 kW), 23 min. (DC charging station 100.0 kW) | 69dB | 11.5kWh/100km | 28.0 | 280 km | [8 empty] | series | series | series | series | series | series | series | series | Brake Assist | series | Traction control system | series | Electronic stability Program | series |  | key switch | Only at the back with top tether | series | Activation of hazard warning lights | series |  | series | series | series | series | window bag | series | window bag | series | 3-point harness | series | series | series | series |  | series | [13 empty] | series |  |  | series | [6 empty] | Driver's knee airbag | [10 empty] | 5 years | 5 years | 12 years | Mobility guarantee: 5 years throughout Europe, can then be extended to 15 years; Warranty HV battery: 8 years or 200,000 km; |  | series | series | series | series | series | rear with reversing camera | series | radio navigation system |  |  |  | series |  | series | no | series | 560 euros | series |  | series | Color display (touch screen) |  |  |  | series
630 | Hyundai | IONIQ Electric (28 kWh) | IONIQ (AE) Electric (11/16 - 07/19) | AE | 11/16 | 11/16 | A+ | 38000 euros | Premium | 07/19 | 07/19 | 8252 | AHL | 56 euros |  | electric | 88 | 120 | 295 Nm | Electricity | front wheel | reduction gear | 1 | electric vehicle | Front axle / permanent magnet synchronous machine (PSM) | 88 kW (120 hp) / 295 Nm | EM10 | 25 | [8 empty] | 4470mm | 1820mm | 2060mm | 1450mm | 2700mm | 140mm | 10.6m | 350L | 1410 l | series | 1495kg | 1880kg | 385kg | [11 empty] | hatchback | 5 | Lower middle class (e.g. Golf) | 5 | screw | screw | series | disc | disc | 205/55R16 | series | direct measurement (sensor) | [5 empty] | 9.9s | 165km/h | 0 g/km |  | 0 g/km |  | lithium polymer |  | 272kg | driver's side rear | type 2 | CCS | 1-phase | AC:2.8-4.6 DC:50.0-100.0 | 100%: 720 min. (AC Schuko 2.8 kW), 360 min. (AC 1-phase wall box/charging station 4.6 kW); 80%: 30 min. (DC charging station 50.0 kW), 23 min. (DC charging station 100.0 kW) | 69dB | 11.5kWh/100km | 28.0 | 280 km | [8 empty] | series | series | series | series | series | series | series | series | Brake Assist | series | Traction control system | series | Electronic stability Program | series |  | key switch | Only at the back with top tether | series | Activation of hazard warning lights | series |  | series | series | series | series | window bag | series | window bag | series | 3-point harness | series | series | series | series |  | series | series | [5 empty] | series | [6 empty] | series |  |  | series | [6 empty] | Driver's knee airbag | [10 empty] | 5 years | 5 years | 12 years | Mobility guarantee: 5 years throughout Europe, can then be extended to 15 years; Warranty HV battery: 8 years or 200,000 km; |  | series | series | series | series | series | front + back with reversing camera | series | radio navigation system |  |  |  | series | series | series | no | series | 560 euros | series |  | series | Color display (touch screen) |  |  |  | series
631 | Nissan | e-NV200 van (40 kWh) | e-NV200 van (07/14 - 08/22) | M20M | 01/18 | 07/14 | A+ | 33246 euros | (including battery) | 11/20 | 08/22 | 1329 | AHZ | 68 euros |  | electric | 80 | 109 | 254 Nm | Electricity | front wheel | reduction gear | 1 | electric vehicle | Front axle / current-excited synchronous machine (SSM) | 80 kW (109 hp) / 254 Nm | EM57 | 80 | [8 empty] | 4560mm | 1755mm | 2011mm | 1850mm | 2725mm | nb | 11.3m |  | 4200L | series | 1573kg | 2240kg | 667 kg | 450kg | 450kg | nb | 75kg | 100kg | [6 empty] | vans | 5 | Middle class (e.g. 3-series) | 2 | screw | leaf spring | series | disc | disc | 185/65R15 | series | direct measurement (sensor) |  | 1 (series) / 0 (surcharge) |  |  |  | 14.0s | 123km/h | 0 g/km | 25.9kWh/100km | 0 g/km | 200 km | lithium | 40.0 | nb | Vehicle front in the middle | type 1 | CHAdeMO | 1-phase | AC:2.3-7.4DC:50.0 | 100%: 1020 min. (AC Schuko 2.3 kW), 510 min. (AC 1-phase wall box/charging station 7.4 kW); 80%: 60 min. (DC charging station 50.0 kW) | 69dB |  | 38.0 |  | 301 km | [7 empty] | series | [5 empty] | series | series | Electronic brake assistant |  |  | series | Electronic stability Program | [8 empty] | series | series | [47 empty] | 3 years or 100,000 km / from 09/15: 5 years or 160,000 km | 3 years | 12 years | Mobility guarantee: 5 years Europe-wide; Warranty HV battery: 8 years or 160,000 km; Other: 5 year or 100,000 km warranty on electrical specific components |  |  | series | series |  |  |  | series | radio with CD |  | series |  | series |  | series | no | series | 580 euros
632 | Nissan | e-NV200 van (24 kWh) | e-NV200 van (07/14 - 08/22) | M20M | 07/14 | 07/14 | A+ | 24219 euros | Per (plus battery rental) | 04/18 | 08/22 | 1329 | AHZ | 68 euros |  | electric | 80 | 109 | 254 Nm | Electricity | front wheel | reduction gear | 1 | electric vehicle | Front axle / current-excited synchronous machine (SSM) | 80 kW (109 hp) / 254 Nm | EM57 | 80 | [8 empty] | 4560mm | 1755mm | 2011mm | 1845mm | 2725mm | nb | 11.3m |  | 4200L | series | 1555kg | 2250kg | 695kg | 450kg | 450kg | nb | 75kg | 100kg | [6 empty] | vans | 4 | Middle class (e.g. 3-series) | 2 | screw | leaf spring | series | disc | disc | 185/65R15 | series | direct measurement (sensor) |  | 1 (series) / 0 (surcharge) |  |  |  | 14.0s | 123km/h | 0 g/km |  | 0 g/km |  | lithium | 24.0 | nb | Vehicle front in the middle | type 1 |  | 1-phase | AC:2.3-7.4 | 100%: 600 min. (AC Schuko 2.3 kW), 420 min. (AC 1-phase wall box/charging station 7.4 kW) | 69dB | 16.5kWh/100km | 22.0 | 163 km | [12 empty] | series |  | series | series | Electronic brake assistant |  |  | series | Electronic stability Program | [15 empty] | series | 3-point harness | series | [39 empty] | 3 years or 100,000 km / from 09/15: 5 years or 160,000 km | 3 years | 12 years | Mobility guarantee: 5 years Europe-wide; Warranty HV battery: 8 years or 160,000 km; Other: 5 year or 100,000 km warranty on electrical specific components |  |  | series | series |  |  |  | series | Radio with CD/MP3 |  |  |  | series |  | series | no |  | 452 euros
633 | Nissan | e-NV200 van (24 kWh) | e-NV200 van (07/14 - 08/22) | M20M | 07/14 | 07/14 | A+ | 30119 euros | Pro (incl. battery) | 04/18 | 08/22 | 1329 | AHZ | 68 euros |  | electric | 80 | 109 | 254 Nm | Electricity | front wheel | reduction gear | 1 | electric vehicle | Front axle / current-excited synchronous machine (SSM) | 80 kW (109 hp) / 254 Nm | EM57 | 80 | [8 empty] | 4560mm | 1755mm | 2011mm | 1845mm | 2725mm | nb | 11.3m |  | 4200L | series | 1555kg | 2250kg | 695kg | 450kg | 450kg | nb | 75kg | 100kg | [6 empty] | vans | 4 | Middle class (e.g. 3-series) | 2 | screw | leaf spring | series | disc | disc | 185/65R15 | series | direct measurement (sensor) |  | 1 (series) / 0 (surcharge) |  |  |  | 14.0s | 123km/h | 0 g/km |  | 0 g/km |  | lithium | 24.0 | nb | Vehicle front in the middle | type 1 |  | 1-phase | AC:2.3-7.4 | 100%: 600 min. (AC Schuko 2.3 kW), 420 min. (AC 1-phase wall box/charging station 7.4 kW) | 69dB | 16.5kWh/100km | 22.0 | 163 km | [12 empty] | series |  | series | series | Electronic brake assistant |  |  | series | Electronic stability Program | [15 empty] | series | 3-point harness | series | [39 empty] | 3 years or 100,000 km / from 09/15: 5 years or 160,000 km | 3 years | 12 years | Mobility guarantee: 5 years Europe-wide; Warranty HV battery: 8 years or 160,000 km; Other: 5 year or 100,000 km warranty on electrical specific components |  |  | series | series |  |  |  | series | Radio with CD/MP3 |  |  |  | series |  | series | no |  | 452 euros
634 | Nissan | e-NV200 van (40 kWh) | e-NV200 van (07/14 - 08/22) | M20M | 04/18 | 07/14 | A+ | 41305 euros | Premium (incl. battery) | 08/22 | 08/22 | 1329 | AHZ | 68 euros |  | electric | 80 | 109 | 254 Nm | Electricity | front wheel | reduction gear | 1 | electric vehicle | Front axle / current-excited synchronous machine (SSM) | 80 kW (109 hp) / 254 Nm | EM57 | 80 | [8 empty] | 4560mm | 1755mm | 2011mm | 1850mm | 2725mm | nb | 11.3m |  | 4200L | series | 1573kg | 2240kg | 667 kg | 150kg | 150kg |  | 75kg | 100kg | [6 empty] | vans | 5 | Middle class (e.g. 3-series) | 2 | screw | leaf spring | series | disc | disc | 185/65R15 | series | direct measurement (sensor) |  | 1 (series) / 2 (surcharge) |  |  |  | 14.0s | 123km/h | 0 g/km | 25.9kWh/100km | 0 g/km | 200 km | lithium | 40.0 | nb | Vehicle front in the middle | type 1 | CHAdeMO | 1-phase | AC:2.3-7.4DC:50.0 | 100%: 1020 min. (AC Schuko 2.3 kW), 510 min. (AC 1-phase wall box/charging station 7.4 kW); 80%: 60 min. (DC charging station 50.0 kW) | 69dB |  | 38.0 | 275 km | 301 km | [7 empty] | series | series | series |  | series | series | series | series | Electronic brake assistant |  |  | series | Electronic stability Program |  |  |  | Only at the back with top tether |  |  | series |  | series | series |  | series | Head airbag separately |  |  | series | 3-point harness | series | [13 empty] | series | [25 empty] | 3 years or 100,000 km / from 09/15: 5 years or 160,000 km | 3 years | 12 years | Mobility guarantee: 5 years Europe-wide; Warranty HV battery: 8 years or 160,000 km; Other: 5 year or 100,000 km warranty on electrical specific components |  | series | series | series |  | series | backup camera | series | Nissan Connect EV | series | series |  | series |  | series | 952 euros | series | 595 euros | 357 euros |  | series | Color display (touch screen)
635 | Nissan | e-NV200 van (40 kWh) | e-NV200 van (07/14 - 08/22) | M20M | 04/18 | 07/14 | A+ | 39639 euros | Comfort (incl. battery) | 08/22 | 08/22 | 1329 | AHZ | 68 euros |  | electric | 80 | 109 | 254 Nm | Electricity | front wheel | reduction gear | 1 | electric vehicle | Front axle / current-excited synchronous machine (SSM) | 80 kW (109 hp) / 254 Nm | EM57 | 80 | [8 empty] | 4560mm | 1755mm | 2011mm | 1850mm | 2725mm | nb | 11.3m |  | 4200L | series | 1573kg | 2240kg | 667 kg | 150kg | 150kg |  | 75kg | 100kg | [6 empty] | vans | 5 | Middle class (e.g. 3-series) | 2 | screw | leaf spring | series | disc | disc | 185/65R15 | series | direct measurement (sensor) |  | 1 (series) / 2 (surcharge) |  |  |  | 14.0s | 123km/h | 0 g/km | 25.9kWh/100km | 0 g/km | 200 km | lithium | 40.0 | nb | Vehicle front in the middle | type 1 | CHAdeMO | 1-phase | AC:2.3-7.4DC:50.0 | 100%: 1020 min. (AC Schuko 2.3 kW), 510 min. (AC 1-phase wall box/charging station 7.4 kW); 80%: 60 min. (DC charging station 50.0 kW) | 69dB |  | 38.0 | 275 km | 301 km | [7 empty] | series | series | series |  | series | series | series | series | Electronic brake assistant |  |  | series | Electronic stability Program |  |  |  | Only at the back with top tether |  |  | series |  |  |  |  | series | Head airbag separately |  |  | series | 3-point harness | series | [13 empty] | series | [25 empty] | years or 100,000 km / from 09/15: 5 years or 160,000 km | 3 years | 12 years | Mobility guarantee: 5 years Europe-wide; Warranty HV battery: 8 years or 160,000 km; Other: 5 year or 100,000 km warranty on electrical specific components |  | series | series | series |  | series | backup camera | series | Radio with CD/MP3 | series | series |  | series |  | series | 595 euros | series | 595 euros
636 | Nissan | e-NV200 van (24 kWh) | e-NV200 van (07/14 - 08/22) | M20M | 07/14 | 07/14 | A+ | 28155 euros | Comfort (plus battery rental) | 04/18 | 08/22 | 1329 | AHZ | 68 euros |  | electric | 80 | 109 | 254 Nm | Electricity | front wheel | reduction gear | 1 | electric vehicle | Front axle / current-excited synchronous machine (SSM) | 80 kW (109 hp) / 254 Nm | EM57 | 80 | [8 empty] | 4560mm | 1755mm | 2011mm | 1845mm | 2725mm | nb | 11.3m |  | 4200L | series | 1555kg | 2250kg | 695kg | 450kg | 450kg | nb | 75kg | 100kg | [6 empty] | vans | 4 | Middle class (e.g. 3-series) | 2 | screw | leaf spring | series | disc | disc | 185/65R15 | series | direct measurement (sensor) |  | 1 (series) / 2 (surcharge) |  |  |  | 14.0s | 123km/h | 0 g/km |  | 0 g/km |  | lithium | 24.0 | nb | Vehicle front in the middle | type 1 | CHAdeMO | 1-phase | AC:2.3-7.4DC:50.0 | 100%: 600 min. (AC Schuko 2.3 kW), 420 min. (AC 1-phase wall box/charging station 7.4 kW); 80%: 30 min. (DC charging station 50.0 kW) | 69dB | 16.5kWh/100km | 22.0 | 163 km | [8 empty] | series | series | series |  | series |  | series | series | Electronic brake assistant |  |  | series | Electronic stability Program | [15 empty] | series | 3-point harness | series | [39 empty] | 3 years or 100,000 km / from 09/15: 5 years or 160,000 km | 3 years | 12 years | Mobility guarantee: 5 years Europe-wide; Warranty HV battery: 8 years or 160,000 km; Other: 5 year or 100,000 km warranty on electrical specific components |  | series | series | series |  |  |  | series | Radio with CD/MP3 |  |  |  | series |  | series | no |  | 452 euros |  |  | series | Color display (touch screen)
637 | Nissan | e-NV200 van (24 kWh) | e-NV200 van (07/14 - 08/22) | M20M | 07/14 | 07/14 | A+ | 34055 euros | Comfort (incl. battery) | 04/18 | 08/22 | 1329 | AHZ | 68 euros |  | electric | 80 | 109 | 254 Nm | Electricity | front wheel | reduction gear | 1 | electric vehicle | Front axle / current-excited synchronous machine (SSM) | 80 kW (109 hp) / 254 Nm | EM57 | 80 | [8 empty] | 4560mm | 1755mm | 2011mm | 1845mm | 2725mm | nb | 11.3m |  | 4200L | series | 1555kg | 2250kg | 695kg | 450kg | 450kg | nb | 75kg | 100kg | [6 empty] | vans | 4 | Middle class (e.g. 3-series) | 2 | screw | leaf spring | series | disc | disc | 185/65R15 | series | direct measurement (sensor) |  | 1 (series) / 2 (surcharge) |  |  |  | 14.0s | 123km/h | 0 g/km |  | 0 g/km |  | lithium | 24.0 | nb | Vehicle front in the middle | type 1 | CHAdeMO | 1-phase | AC:2.3-7.4DC:50.0 | 100%: 600 min. (AC Schuko 2.3 kW), 420 min. (AC 1-phase wall box/charging station 7.4 kW); 80%: 30 min. (DC charging station 50.0 kW) | 69dB | 16.5kWh/100km | 22.0 | 163 km | [8 empty] | series | series | series |  | series |  | series | series | Electronic brake assistant |  |  | series | Electronic stability Program | [15 empty] | series | 3-point harness | series | [39 empty] | 3 years or 100,000 km / from 09/15: 5 years or 160,000 km | 3 years | 12 years | Mobility guarantee: 5 years Europe-wide; Warranty HV battery: 8 years or 160,000 km; Other: 5 year or 100,000 km warranty on electrical specific components |  | series | series | series |  |  |  | series | Radio with CD/MP3 |  |  |  | series |  | series | no |  | 452 euros |  |  | series | Color display (touch screen)
638 | Nissan | e-NV200 van (24 kWh) | e-NV200 van (07/14 - 08/22) | M20M | 07/14 | 07/14 | A+ | 27120 euros | Pro+ (plus battery rental) | 04/18 | 08/22 | 1329 | AHZ | 68 euros |  | electric | 80 | 109 | 254 Nm | Electricity | front wheel | reduction gear | 1 | electric vehicle | Front axle / current-excited synchronous machine (SSM) | 80 kW (109 hp) / 254 Nm | EM57 | 80 | [8 empty] | 4560mm | 1755mm | 2011mm | 1845mm | 2725mm | nb | 11.3m |  | 4200L | series | 1555kg | 2250kg | 695kg | 450kg | 450kg | nb | 75kg | 100kg | [6 empty] | vans | 4 | Middle class (e.g. 3-series) | 2 | screw | leaf spring | series | disc | disc | 185/65R15 | series | direct measurement (sensor) |  | 1 (series) / 0 (surcharge) |  |  |  | 14.0s | 123km/h | 0 g/km |  | 0 g/km |  | lithium | 24.0 | nb | Vehicle front in the middle | type 1 | CHAdeMO | 1-phase | AC:2.3-7.4DC:50.0 | 100%: 600 min. (AC Schuko 2.3 kW), 420 min. (AC 1-phase wall box/charging station 7.4 kW); 80%: 30 min. (DC charging station 50.0 kW) | 69dB | 16.5kWh/100km | 22.0 | 163 km | [12 empty] | series |  | series | series | Electronic brake assistant |  |  | series | Electronic stability Program | [15 empty] | series | 3-point harness | series | [39 empty] | 3 years or 100,000 km / from 09/15: 5 years or 160,000 km | 3 years | 12 years | Mobility guarantee: 5 years Europe-wide; Warranty HV battery: 8 years or 160,000 km; Other: 5 year or 100,000 km warranty on electrical specific components |  | series | series | series |  | series | backup camera | series | Radio with CD/MP3 |  |  |  | series |  | series | no |  | 452 euros |  |  | series | Color display (touch screen)
639 | Nissan | e-NV200 van (24 kWh) | e-NV200 van (07/14 - 08/22) | M20M | 07/14 | 07/14 | A+ | 29238 euros | Premium (plus battery rental) | 04/18 | 08/22 | 1329 | AHZ | 68 euros |  | electric | 80 | 109 | 254 Nm | Electricity | front wheel | reduction gear | 1 | electric vehicle | Front axle / current-excited synchronous machine (SSM) | 80 kW (109 hp) / 254 Nm | EM57 | 80 | [8 empty] | 4560mm | 1755mm | 2011mm | 1845mm | 2725mm | nb | 11.3m |  | 4200L | series | 1555kg | 2250kg | 695kg | 450kg | 450kg | nb | 75kg | 100kg | [6 empty] | vans | 4 | Middle class (e.g. 3-series) | 2 | screw | leaf spring | series | disc | disc | 185/65R15 | series | direct measurement (sensor) |  | 1 (series) / 2 (surcharge) |  |  |  | 14.0s | 123km/h | 0 g/km |  | 0 g/km |  | lithium | 24.0 | nb | Vehicle front in the middle | type 1 | CHAdeMO | 1-phase | AC:2.3-7.4DC:50.0 | 100%: 600 min. (AC Schuko 2.3 kW), 420 min. (AC 1-phase wall box/charging station 7.4 kW); 80%: 30 min. (DC charging station 50.0 kW) | 69dB | 16.5kWh/100km | 22.0 | 163 km | [8 empty] | series | series | series |  | series |  | series | series | Electronic brake assistant |  |  | series | Electronic stability Program | [6 empty] | series |  | series | series | [5 empty] | series | 3-point harness | series | [13 empty] | series | [25 empty] | 3 years or 100,000 km / from 09/15: 5 years or 160,000 km | 3 years | 12 years | Mobility guarantee: 5 years Europe-wide; Warranty HV battery: 8 years or 160,000 km; Other: 5 year or 100,000 km warranty on electrical specific components |  | series | series | series |  | series | backup camera | series | Radio with CD/MP3 |  |  |  | series |  | series | no |  | 452 euros |  |  | series | Color display (touch screen)
640 | Nissan | e-NV200 van (24 kWh) | e-NV200 van (07/14 - 08/22) | M20M | 07/14 | 07/14 | A+ | 33020 euros | Pro+ (incl. battery) | 04/18 | 08/22 | 1329 | AHZ | 68 euros |  | electric | 80 | 109 | 254 Nm | Electricity | front wheel | reduction gear | 1 | electric vehicle | Front axle / current-excited synchronous machine (SSM) | 80 kW (109 hp) / 254 Nm | EM57 | 80 | [8 empty] | 4560mm | 1755mm | 2011mm | 1845mm | 2725mm | nb | 11.3m |  | 4200L | series | 1555kg | 2250kg | 695kg | 450kg | 450kg | nb | 75kg | 100kg | [6 empty] | vans | 4 | Middle class (e.g. 3-series) | 2 | screw | leaf spring | series | disc | disc | 185/65R15 | series | direct measurement (sensor) |  | 1 (series) / 0 (surcharge) |  |  |  | 14.0s | 123km/h | 0 g/km |  | 0 g/km |  | lithium | 24.0 | nb | Vehicle front in the middle | type 1 | CHAdeMO | 1-phase | AC:2.3-7.4DC:50.0 | 100%: 600 min. (AC Schuko 2.3 kW), 420 min. (AC 1-phase wall box/charging station 7.4 kW); 80%: 30 min. (DC charging station 50.0 kW) | 69dB | 16.5kWh/100km | 22.0 | 163 km | [12 empty] | series |  | series | series | Electronic brake assistant |  |  | series | Electronic stability Program | [15 empty] | series | 3-point harness | series | [39 empty] | 3 years or 100,000 km / from 09/15: 5 years or 160,000 km | 3 years | 12 years | Mobility guarantee: 5 years Europe-wide; Warranty HV battery: 8 years or 160,000 km; Other: 5 year or 100,000 km warranty on electrical specific components |  | series | series | series |  | series | backup camera | series | Radio with CD/MP3 |  |  |  | series |  | series | no |  | 452 euros |  |  | series | Color display (touch screen)
641 | Nissan | e-NV200 van (24 kWh) | e-NV200 van (07/14 - 08/22) | M20M | 07/14 | 07/14 | A+ | 35138 euros | Premium (incl. battery) | 04/18 | 08/22 | 1329 | AHZ | 68 euros |  | electric | 80 | 109 | 254 Nm | Electricity | front wheel | reduction gear | 1 | electric vehicle | Front axle / current-excited synchronous machine (SSM) | 80 kW (109 hp) / 254 Nm | EM57 | 80 | [8 empty] | 4560mm | 1755mm | 2011mm | 1845mm | 2725mm | nb | 11.3m |  | 4200L | series | 1555kg | 2250kg | 695kg | 450kg | 450kg | nb | 75kg | 100kg | [6 empty] | vans | 4 | Middle class (e.g. 3-series) | 2 | screw | leaf spring | series | disc | disc | 185/65R15 | series | direct measurement (sensor) |  | 1 (series) / 2 (surcharge) |  |  |  | 14.0s | 123km/h | 0 g/km |  | 0 g/km |  | lithium | 24.0 | nb | Vehicle front in the middle | type 1 | CHAdeMO | 1-phase | AC:2.3-7.4DC:50.0 | 100%: 600 min. (AC Schuko 2.3 kW), 420 min. (AC 1-phase wall box/charging station 7.4 kW); 80%: 30 min. (DC charging station 50.0 kW) | 69dB | 16.5kWh/100km | 22.0 | 163 km | [8 empty] | series | series | series |  | series |  | series | series | Electronic brake assistant |  |  | series | Electronic stability Program | [6 empty] | series |  | series | series | [5 empty] | series | 3-point harness | series | [13 empty] | series | [25 empty] | 3 years or 100,000 km / from 09/15: 5 years or 160,000 km | 3 years | 12 years | Mobility guarantee: 5 years Europe-wide; Warranty HV battery: 8 years or 160,000 km; Other: 5 year or 100,000 km warranty on electrical specific components |  | series | series | series |  | series | backup camera | series | Radio with CD/MP3 |  |  |  | series |  | series | no |  | 452 euros |  |  | series | Color display (touch screen)
642 | Nissan | e-NV200 van (40 kWh) | e-NV200 van (07/14 - 08/22) | M20M | 01/18 | 07/14 | A+ | 38663 euros | 2.Zero Edition (including battery) | 06/18 | 08/22 | 1329 | AHZ | 68 euros |  | electric | 80 | 109 | 254 Nm | Electricity | front wheel | reduction gear | 1 | electric vehicle | Front axle / current-excited synchronous machine (SSM) | 80 kW (109 hp) / 254 Nm | EM57 | 80 | [8 empty] | 4560mm | 1755mm | 2011mm | 1858mm | 2725mm | nb | 11.3m |  | 4200L | series | 1556kg | 2220kg | 664kg | 450kg | 450kg | nb | 75kg | 100kg | [6 empty] | vans | 5 | Middle class (e.g. 3-series) | 2 | screw | leaf spring | series | disc | disc | 185/65R15 | series | direct measurement (sensor) |  | 2 (series) / 0 (surcharge) |  |  |  | 14.0s | 123km/h | 0 g/km | 25.9kWh/100km | 0 g/km | 280 km | lithium | 40.0 | nb | Vehicle front in the middle | type 1 | CHAdeMO | 1-phase | AC:2.3-7.4DC:50.0 | 100%: 1020 min. (AC Schuko 2.3 kW), 510 min. (AC 1-phase wall box/charging station 7.4 kW); 80%: 60 min. (DC charging station 50.0 kW) | 69dB |  | 38.0 | [9 empty] | series | series | series |  |  |  | series | series | Electronic brake assistant |  |  | series | Electronic stability Program | [6 empty] | series |  | series | series | [21 empty] | series | [25 empty] | 3 years or 100,000 km / from 09/15: 5 years or 160,000 km | 3 years | 12 years | Mobility guarantee: 5 years Europe-wide; Warranty HV battery: 8 years or 160,000 km; Other: 5 year or 100,000 km warranty on electrical specific components |  | series | series | series |  | series | backup camera | series | Nissan Connect EV |  |  |  | series |  | series | no | series | 595 euros |  |  | series | Color display (touch screen)
643 | Nissan | e-NV200 van (40 kWh) | e-NV200 van (07/14 - 08/22) | M20M | 11/20 | 07/14 | A+ | 34105 euros | (including battery) | 08/22 | 08/22 | 1329 | AHZ | 68 euros |  | electric | 80 | 109 | 254 Nm | Electricity | front wheel | reduction gear | 1 | electric vehicle | Front axle / current-excited synchronous machine (SSM) | 80 kW (109 hp) / 254 Nm | EM57 | 80 | [8 empty] | 4560mm | 1755mm | 2011mm | 1850mm | 2725mm | nb | 11.3m |  | 4200L | series | 1573kg | 2240kg | 667 kg | 150kg | 150kg |  | 75kg | 100kg | [6 empty] | vans | 5 | Middle class (e.g. 3-series) | 2 | screw | leaf spring | series | disc | disc | 185/65R15 | series | direct measurement (sensor) |  | 1 (series) / 0 (surcharge) |  |  |  | 14.0s | 123km/h | 0 g/km | 25.9kWh/100km | 0 g/km | 200 km | lithium | 40.0 | nb | Vehicle front in the middle | type 1 | CHAdeMO | 1-phase | AC:2.3-7.4 | 100%: 1020 min. (AC Schuko 2.3 kW), 510 min. (AC 1-phase wall box/charging station 7.4 kW) | 69dB |  | 38.0 | 275 km | 301 km | [7 empty] | series | [5 empty] | series | series | Electronic brake assistant |  |  | series | Electronic stability Program | [57 empty] | 3 years or 100,000 km / from 09/15: 5 years or 160,000 km | 3 years | 12 years | Mobility guarantee: 5 years Europe-wide; Warranty HV battery: 8 years or 160,000 km; Other: 5 year or 100,000 km warranty on electrical specific components |  |  | series | series |  |  |  | series | Radio with CD/MP3 | series | series |  | series |  | series | 595 euros | series | 595 euros
644 | SEAT | Mii electric | Mii (AA) electric (01/20 - 02/21) | aa | 01/20 | 01/20 | A+ | 20203 euros |  | 09/20 | 02/21 | 7593 | APB | 45 euros |  | electric | 61 | 83 | 212 Nm | Electricity | front wheel | reduction gear | 1 | electric vehicle | Front axle / permanent magnet synchronous machine (PSM) | 61 kW (83 hp) / 212 Nm | *EBM* | 61 | [8 empty] | 3556mm | 1645mm | 1910mm | 1481mm | 2421mm | 135mm | 9.8m | 251L | 923 liters | series | 1235kg | 1530kg | 295kg |  |  |  |  | 50kg | [6 empty] | hatchback | 5 | Small cars (e.g. Twingo) | 4 | screw | screw | series | disc | drum | 165/70R14 | series | indirect measurement (ABS) | [5 empty] | 12.3s | 130km/h | 0 g/km | 14.4kWh/100km | 0 g/km | 259 km | lithium | 36.8 | nb | rear passenger side | type 2 | CCS (surcharge: 600 euros) | 1-phase | AC:2.3-7.2 DC:40.0 | 100%: 972 min. (AC Schuko 2.3 kW), 255 min. (AC 1-phase wall box/charging station 7.2 kW); 80%: 60 min. (DC charging station 40.0 kW) | 68dB | 12.7kWh/100km | 32.3 | [9 empty] | series | series | series | series | series | series | series | series | City Safety System (less than 30 km/h) | series | Drive slip control | series | Electronic stability Program |  | incl. head protection | key switch | Only at the back with top tether | series | Activation of hazard warning lights |  |  | package | package | series | [46 empty] | 2 years | 3 years | 12 years | Mobility guarantee: 5 years Europe-wide; Warranty HV battery: 8 years or 160,000 km; Other: Mobility guarantee: 5 years Europe-wide |  | series | series | series |  | package | rear | series |  | series |  |  | 175 euros |  | series | no |  | 458 euros
645 | SEAT | Mii electric | Mii (AA) electric (01/20 - 02/21) | aa | 01/20 | 01/20 | A+ | 21299 euros | Plus | 09/20 | 02/21 | 7593 | APB | 45 euros |  | electric | 61 | 83 | 212 Nm | Electricity | front wheel | reduction gear | 1 | electric vehicle | Front axle / permanent magnet synchronous machine (PSM) | 61 kW (83 hp) / 212 Nm | *EBM* | 61 | [8 empty] | 3556mm | 1645mm | 1910mm | 1481mm | 2421mm | 135mm | 9.8m | 251L | 923 liters | series | 1235kg | 1530kg | 295kg |  |  |  |  | 50kg | [6 empty] | hatchback | 5 | Small cars (e.g. Twingo) | 4 | screw | screw | series | disc | drum | 185/50R16 | series | indirect measurement (ABS) | [5 empty] | 12.3s | 130km/h | 0 g/km | 14.9kWh/100km | 0 g/km | 259 km | lithium | 36.8 | nb | rear passenger side | type 2 | CCS (surcharge: 600 euros) | 1-phase | AC:2.3-7.2 DC:40.0 | 100%: 972 min. (AC Schuko 2.3 kW), 255 min. (AC 1-phase wall box/charging station 7.2 kW); 80%: 60 min. (DC charging station 40.0 kW) | 68dB | 12.9kWh/100km | 32.3 | [9 empty] | series | series | series | series | series | series | series | series | City Safety System (less than 30 km/h) | series | Drive slip control | series | Electronic stability Program |  | incl. head protection | key switch | Only at the back with top tether | series | Activation of hazard warning lights | series |  | series | series | series | [46 empty] | 2 years | 3 years | 12 years | Mobility guarantee: 5 years Europe-wide; Warranty HV battery: 8 years or 160,000 km; Other: Mobility guarantee: 5 years Europe-wide |  | series | series | series |  | package | rear | series |  | series |  |  | 175 euros |  | series | no |  | 458 euros | series
646 | SEAT | Mii electric | Mii (AA) electric (01/20 - 02/21) | aa | 01/21 | 01/20 | A+ | 24650 euros | Edition Power Charge | 02/21 | 02/21 | 7593 | APB | 45 euros |  | electric | 61 | 83 | 212 Nm | Electricity | front wheel | reduction gear | 1 | electric vehicle | Front axle / permanent magnet synchronous machine (PSM) | 61 kW (83 hp) / 212 Nm | *EBM* | 61 | [8 empty] | 3556mm | 1645mm | 1910mm | 1481mm | 2421mm | 135mm | 9.8m | 251L | 923 liters | series | 1235kg | 1530kg | 295kg |  |  |  |  | 50kg | [6 empty] | hatchback | 5 | Small cars (e.g. Twingo) | 4 | screw | screw | series | disc | drum | 185/50R16 | series | indirect measurement (ABS) | [5 empty] | 12.3s | 130km/h | 0 g/km | 14.9kWh/100km | 0 g/km | 251 km | lithium | 36.8 | nb | rear passenger side | type 2 | CCS | 1-phase | AC:2.3-7.2 DC:40.0 | 100%: 972 min. (AC Schuko 2.3 kW), 255 min. (AC 1-phase wall box/charging station 7.2 kW); 80%: 60 min. (DC charging station 40.0 kW) | 69dB | 12.9kWh/100km | 32.3 | [9 empty] | series | series | series | series | series | series | series | series | City Safety System (less than 30 km/h) | series | Drive slip control | series | Electronic stability Program |  | incl. head protection | key switch | Only at the back with top tether | series | Activation of hazard warning lights | series |  | series | series | series | [46 empty] | 2 years | 3 years | 12 years | Mobility guarantee: 5 years Europe-wide; Warranty HV battery: 8 years or 160,000 km; Other: Mobility guarantee: 5 years Europe-wide |  | series | series | series |  | series | rear | series |  | series |  |  | series |  | series | no |  | 470 euros | series
647 | Hyundai | IONIQ 5 (58kWh) | IONIQ 5 (NE) (from 07/21) | NO | 07/21 | 07/21 | A+ | 43900 euros | 2WD |  |  | 8252 | AKA | 68 euros |  | electric | 125 | 170 | 350 Nm | Electricity | rear wheel | reduction gear | 1 | electric vehicle | Rear axle / permanent magnet synchronous machine (PSM) | 125 kW (170 hp) / 350 Nm | EM17 | 42 | [8 empty] | 4635mm | 1890mm | 2116mm | 1605mm | 3000mm | 160mm | 12.0m | 527 liters | 1587 l | series | 1905kg | 2370kg | 465kg | 750kg | 750kg | nb | 100kg | 80kg | [6 empty] | SUV | 5 | Middle class (e.g. 3-series) | 5 | screw | screw | series | disc | disc | 235/55R19 | series | direct measurement (sensor) | [5 empty] | 8.5s | 185km/h | 0 g/km | 16.7kWh/100km | 0 g/km | 384 km | lithium |  | 370kg | rear passenger side | type 2 | CCS | 1-phase,3-phase | AC:2.3-11.0DC:50.0-180.0 | 100%: 1480 min. (AC Schuko 2.3 kW), 299 min. (AC 3-phase wall box/charging station 11.0 kW); 80%: 46 min. (DC charging station 50.0 kW), 18 min. (DC charging station 180.0 kW) | 69dB |  | 58.0 |  | 587 km | [7 empty] | series | series | series | series | series | series | series | series | multi-collision brake | series | Traction control system | series | Electronic stability Program | series |  | key switch | Only at the back with top tether | series |  |  |  | series | series | series | series | window bag | series | window bag | series | 3-point harness | series | series | series | series |  | series |  | series | series | series | series | series | [5 empty] | series |  |  |  |  | series | [8 empty] | series | [8 empty] | 5 years | 5 years | 12 years | Mobility guarantee: Lifetime up to 200,000 km if all inspections are complied with; Warranty HV battery: 8 years or 160,000 km; | additional 3-year connection guarantee (Real Garant) | series | series | series | series | series | rear with reversing camera | series | radio navigation system | series | series | series | series |  | series | 660 euros | series | 660 euros | series |  | series | Color display (touch screen) |  | series |  | 1200 euros
648 | Hyundai | IONIQ 5 (58kWh) | IONIQ 5 (NE) (from 07/21) | NO | 07/21 | 07/21 | A+ | 45900 euros | 4WD | 07/22 |  | 8252 | AJY | 74 euros |  | electric | 173 | 235 | 605 Nm | Electricity | four wheel drive | reduction gear | 1 | electric vehicle | Rear axle / permanent magnet synchronous machine (PSM) | 120 kW (163 hp) / 350 Nm | EM07,EM17 | 60 | Front axle / permanent magnet synchronous machine (PSM) | 53 kW (72 hp) / 255 Nm | [6 empty] | 4635mm | 1890mm | 2116mm | 1605mm | 3000mm | 160mm | 12.0m | 527 liters | 1587 l | series | 2015kg | 2480kg | 465kg | 750kg | 750kg | nb | 100kg | 80kg | [6 empty] | SUV | 5 | Middle class (e.g. 3-series) | 5 | screw | screw | series | disc | disc | 235/55R19 | series | direct measurement (sensor) | [5 empty] | 6.1s | 185km/h | 0 g/km | 18.1kWh/100km | 0 g/km | 360 km | lithium |  | 370kg | rear passenger side | type 2 | CCS | 1-phase,3-phase | AC:2.3-11.0DC:50.0-180.0 | 100%: 1480 min. (AC Schuko 2.3 kW), 299 min. (AC 3-phase wall box/charging station 11.0 kW); 80%: 44 min. (DC charging station 50.0 kW), 18 min. (DC charging station 180.0 kW) | 69dB |  | 58.0 |  | 539 km | [7 empty] | series | series | series | series | series | series | series | series | multi-collision brake | series | Traction control system | series | Electronic stability Program | series |  | key switch | Only at the back with top tether | series |  |  |  | series | series | series | series | window bag | series | window bag | series | 3-point harness | series | series | series | series |  | series |  | series | series | series | series | series | [5 empty] | series |  |  |  |  | series | [8 empty] | series | [8 empty] | 5 years | 5 years | 12 years | Mobility guarantee: Lifetime up to 200,000 km if all inspections are complied with; Warranty HV battery: 8 years or 160,000 km; | additional 3-year connection guarantee (Real Garant) | series | series | series | series | series | rear with reversing camera | series | radio navigation system | series | series | series | series |  | series | 660 euros | series | 660 euros | series |  | series | Color display (touch screen) |  | series |  | package
649 | Hyundai | IONIQ 5 (72.6kWh) | IONIQ 5 (NE) (from 07/21) | NO | 07/21 | 07/21 | A+ | 45900 euros | 2WD | 07/22 |  | 8252 | AJZ | 74 euros |  | electric | 160 | 217 | 350 Nm | Electricity | rear wheel | reduction gear | 1 | electric vehicle | Rear axle / permanent magnet synchronous machine (PSM) | 160 kW (217 hp) / 350 Nm | EM17 | 53 | [8 empty] | 4635mm | 1890mm | 2116mm | 1605mm | 3000mm | 160mm | 12.0m | 527 liters | 1587 l | series | 1985kg | 2430kg | 445kg | 1600kg | 750kg | nb | 100kg | 80kg | [6 empty] | SUV | 5 | Middle class (e.g. 3-series) | 5 | screw | screw | series | disc | disc | 235/55R19 | series | direct measurement (sensor) | [5 empty] | 7.4s | 185km/h | 0 g/km | 16.8kWh/100km | 0 g/km | 481 km | lithium |  | 453kg | rear passenger side | type 2 | CCS | 1-phase,3-phase | AC:2.3-11.0DC:50.0-220.0 | 100%: 1845 min. (AC Schuko 2.3 kW), 369 min. (AC 3-phase wall box/charging station 11.0 kW); 80%: 57 min. (DC charging station 50.0 kW), 18 min. (DC charging station 220.0 kW) | 69dB |  | 72.6 |  | 686 km | [7 empty] | series | series | series | series | series | series | series | series | multi-collision brake | series | Traction control system | series | Electronic stability Program | series |  | key switch | Only at the back with top tether | series |  |  |  | series | series | series | series | window bag | series | window bag | series | 3-point harness | series | series | series | series |  | series |  | series | series | series | series | series | [5 empty] | series |  |  |  |  | series | [8 empty] | series | [8 empty] | 5 years | 5 years | 12 years | Mobility guarantee: Lifetime up to 200,000 km if all inspections are complied with; Warranty HV battery: 8 years or 160,000 km; | additional 3-year connection guarantee (Real Garant) | series | series | series | series | series | rear with reversing camera | series | radio navigation system | series | series | series | series |  | series | 660 euros | series | 660 euros | series |  | series | Color display (touch screen) |  | series |  | package
650 | Hyundai | IONIQ 5 (72.6kWh) | IONIQ 5 (NE) (from 07/21) | NO | 07/21 | 07/21 | A+ | 49900 euros | 4WD | 07/22 |  | 8252 | AJX | 74 euros |  | electric | 225 | 305 | 605 Nm | Electricity | four wheel drive | reduction gear | 1 | electric vehicle | Rear axle / permanent magnet synchronous machine (PSM) | 155 kW (211 hp) / 350 Nm | EM07,EM17 | 76 | Front axle / permanent magnet synchronous machine (PSM) | 70 kW (95 hp) / 255 Nm | [6 empty] | 4635mm | 1890mm | 2116mm | 1605mm | 3000mm | 160mm | 12.0m | 527 liters | 1587 l | series | 2095kg | 2540kg | 445kg | 1600kg | 750kg | nb | 100kg | 80kg | [6 empty] | SUV | 5 | Middle class (e.g. 3-series) | 5 | screw | screw | series | disc | disc | 235/55R19 | series | direct measurement (sensor) | [5 empty] | 5.2s | 185km/h | 0 g/km | 17.7kWh/100km | 0 g/km | 460 km | lithium |  | 453kg | rear passenger side | type 2 | CCS | 1-phase,3-phase | AC:2.3-11.0DC:50.0-220.0 | 100%: 1845 min. (AC Schuko 2.3 kW), 369 min. (AC 3-phase wall box/charging station 11.0 kW); 80%: 57 min. (DC charging station 50.0 kW), 18 min. (DC charging station 220.0 kW) | 69dB |  | 72.6 |  | 640 km | [7 empty] | series | series | series | series | series | series | series | series | multi-collision brake | series | Traction control system | series | Electronic stability Program | series |  | key switch | Only at the back with top tether | series |  |  |  | series | series | series | series | window bag | series | window bag | series | 3-point harness | series | series | series | series |  | series |  | series | series | series | series | series | [5 empty] | series |  |  |  |  | series | [8 empty] | series | [8 empty] | 5 years | 5 years | 12 years | Mobility guarantee: Lifetime up to 200,000 km if all inspections are complied with; Warranty HV battery: 8 years or 160,000 km; | additional 3-year connection guarantee (Real Garant) | series | series | series | series | series | rear with reversing camera | series | radio navigation system | series | series | series | series |  | series | 660 euros | series | 660 euros | series |  | series | Color display (touch screen) |  | series |  | package
651 | Hyundai | IONIQ 5 (72.6kWh) | IONIQ 5 (NE) (from 07/21) | NO | 07/21 | 07/21 | A+ | 59550 euros | Project 45 package 4WD | 10/21 |  | 8252 | AJX | 74 euros |  | electric | 225 | 305 | 605 Nm | Electricity | four wheel drive | reduction gear | 1 | electric vehicle | Rear axle / permanent magnet synchronous machine (PSM) | 155 kW (211 hp) / 350 Nm | EM07,EM17 | 76 | Front axle / permanent magnet synchronous machine (PSM) | 70 kW (95 hp) / 255 Nm | [6 empty] | 4635mm | 1890mm | 2116mm | 1605mm | 3000mm | 160mm | 12.0m | 527 liters | 1587 l | series | 2095kg | 2540kg | 445kg | 1600kg | 750kg | nb | 100kg | 80kg | [6 empty] | SUV | 5 | Middle class (e.g. 3-series) | 5 | screw | screw | series | disc | disc | 235/55R19 | series | direct measurement (sensor) | [5 empty] | 5.2s | 185km/h | 0 g/km | 17.7kWh/100km | 0 g/km | 460 km | lithium |  | 453kg | rear passenger side | type 2 | CCS | 1-phase,3-phase | AC:2.8-11.0 DC:50.0-220.0 | 100%: 1845 min. (AC Schuko 2.8 kW), 369 min. (AC 3-phase wall box/charging station 11.0 kW); 80%: 57 min. (DC charging station 50.0 kW), 18 min. (DC charging station 220.0 kW) | 69dB |  | 72.6 |  | 640 km | [7 empty] | series | series | series | series | series | series | series | series | multi-collision brake | series | Traction control system | series | Electronic stability Program | series |  | key switch | Only at the back with top tether | series |  |  |  | series | series | series | series | window bag | series | window bag | series | 3-point harness | series | series | series | series |  | series | series | series | series | series | series | series | series | series |  |  |  | series |  |  |  | series | series | [17 empty] | 5 years | 5 years | 12 years | Mobility guarantee: Lifetime up to 200,000 km if all inspections are complied with; Warranty HV battery: 8 years or 160,000 km; | additional 3-year connection guarantee (Real Garant) | series | series | series | series | series | front + back with reversing camera | series | radio navigation system | series | series | series | series | series | series | no | series | 660 euros | series | series | series | Color display (touch screen) |  | series | series | series
652 | Hyundai | IONIQ 5 (58kWh) | IONIQ 5 (NE) (from 07/21) | NO | 07/21 | 07/21 | A+ | 50800 euros | DYNAMIQ package 2WD |  |  | 8252 | AKA | 68 euros |  | electric | 125 | 170 | 350 Nm | Electricity | rear wheel | reduction gear | 1 | electric vehicle | Rear axle / permanent magnet synchronous machine (PSM) | 125 kW (170 hp) / 350 Nm | EM17 | 42 | [8 empty] | 4635mm | 1890mm | 2116mm | 1605mm | 3000mm | 160mm | 12.0m | 527 liters | 1587 l | series | 1905kg | 2370kg | 465kg | 750kg | 750kg | nb | 100kg | 80kg | [6 empty] | SUV | 5 | Middle class (e.g. 3-series) | 5 | screw | screw | series | disc | disc | 235/55R19 | series | direct measurement (sensor) | [5 empty] | 8.5s | 185km/h | 0 g/km | 16.7kWh/100km | 0 g/km | 384 km | lithium |  | 370kg | rear passenger side | type 2 | CCS | 1-phase,3-phase | AC:2.3-11.0DC:50.0-180.0 | 100%: 1480 min. (AC Schuko 2.3 kW), 299 min. (AC 3-phase wall box/charging station 11.0 kW); 80%: 46 min. (DC charging station 50.0 kW), 18 min. (DC charging station 180.0 kW) | 69dB |  | 58.0 |  | 587 km | [7 empty] | series | series | series | series | series | series | series | series | multi-collision brake | series | Traction control system | series | Electronic stability Program | series |  | key switch | Only at the back with top tether | series |  |  |  | series | series | series | series | window bag | series | window bag | series | 3-point harness | series | series | series | series |  | series | series | series | series | series | series | series | series | series |  |  |  | series |  |  |  |  | series |  |  |  |  | package | package |  |  | series | [8 empty] | 5 years | 5 years | 12 years | Mobility guarantee: Lifetime up to 200,000 km if all inspections are complied with; Warranty HV battery: 8 years or 160,000 km; | additional 3-year connection guarantee (Real Garant) | series | series | series | series | series | front + back with reversing camera | series | radio navigation system | series | series | series | series |  | series | 660 euros | series | 660 euros | series | package | series | Color display (touch screen) |  | series | series | series
653 | Hyundai | IONIQ 5 (58kWh) | IONIQ 5 (NE) (from 07/21) | NO | 07/21 | 07/21 | A+ | 53200 euros | TECHNIQ package 2WD |  |  | 8252 | AKA | 68 euros |  | electric | 125 | 170 | 350 Nm | Electricity | rear wheel | reduction gear | 1 | electric vehicle | Rear axle / permanent magnet synchronous machine (PSM) | 125 kW (170 hp) / 350 Nm | EM17 | 42 | [8 empty] | 4635mm | 1890mm | 2116mm | 1605mm | 3000mm | 160mm | 12.0m | 527 liters | 1587 l | series | 1905kg | 2370kg | 465kg | 750kg | 750kg | nb | 100kg | 80kg | [6 empty] | SUV | 5 | Middle class (e.g. 3-series) | 5 | screw | screw | series | disc | disc | 235/55R19 | series | direct measurement (sensor) | [5 empty] | 8.5s | 185km/h | 0 g/km | 16.7kWh/100km | 0 g/km | 384 km | lithium |  | 370kg | rear passenger side | type 2 | CCS | 1-phase,3-phase | AC:2.3-11.0DC:50.0-180.0 | 100%: 1480 min. (AC Schuko 2.3 kW), 299 min. (AC 3-phase wall box/charging station 11.0 kW); 80%: 46 min. (DC charging station 50.0 kW), 18 min. (DC charging station 180.0 kW) | 69dB |  | 58.0 |  | 587 km | [7 empty] | series | series | series | series | series | series | series | series | multi-collision brake | series | Traction control system | series | Electronic stability Program | series |  | key switch | Only at the back with top tether | series |  |  |  | series | series | series | series | window bag | series | window bag | series | 3-point harness | series | series | series | series |  | series | series | series | series | series | series | series | series | series |  |  |  | series |  |  |  |  | series |  |  |  |  | package | package |  |  | series | [8 empty] | 5 years | 5 years | 12 years | Mobility guarantee: Lifetime up to 200,000 km if all inspections are complied with; Warranty HV battery: 8 years or 160,000 km; | additional 3-year connection guarantee (Real Garant) | series | series | series | series | series | front + back with reversing camera | series | radio navigation system | series | series | series | series | package | series | 660 euros | series | 660 euros | series | package | series | Color display (touch screen) |  | series | series | series
654 | Hyundai | IONIQ 5 (58kWh) | IONIQ 5 (NE) (from 07/21) | NO | 07/21 | 07/21 | A+ | 54800 euros | UNIQ package 2WD | 07/22 |  | 8252 | AKA | 68 euros |  | electric | 125 | 170 | 350 Nm | Electricity | rear wheel | reduction gear | 1 | electric vehicle | Rear axle / permanent magnet synchronous machine (PSM) | 125 kW (170 hp) / 350 Nm | EM17 | 42 | [8 empty] | 4635mm | 1890mm | 2116mm | 1605mm | 3000mm | 160mm | 12.0m | 527 liters | 1587 l | series | 1905kg | 2370kg | 465kg | 750kg | 750kg | nb | 100kg | 80kg | [6 empty] | SUV | 5 | Middle class (e.g. 3-series) | 5 | screw | screw | series | disc | disc | 235/55R19 | series | direct measurement (sensor) | [5 empty] | 8.5s | 185km/h | 0 g/km | 16.7kWh/100km | 0 g/km | 384 km | lithium |  | 370kg | rear passenger side | type 2 | CCS | 1-phase,3-phase | AC:2.3-11.0DC:50.0-180.0 | 100%: 1480 min. (AC Schuko 2.3 kW), 299 min. (AC 3-phase wall box/charging station 11.0 kW); 80%: 46 min. (DC charging station 50.0 kW), 18 min. (DC charging station 180.0 kW) | 69dB |  | 58.0 |  | 587 km | [7 empty] | series | series | series | series | series | series | series | series | multi-collision brake | series | Traction control system | series | Electronic stability Program | series |  | key switch | Only at the back with top tether | series |  |  |  | series | series | series | series | window bag | series | window bag | series | 3-point harness | series | series | series | series |  | series | series | series | series | series | series | series | series | series |  |  |  | series |  |  |  | series | series | [8 empty] | series | [8 empty] | 5 years | 5 years | 12 years | Mobility guarantee: Lifetime up to 200,000 km if all inspections are complied with; Warranty HV battery: 8 years or 160,000 km; | additional 3-year connection guarantee (Real Garant) | series | series | series | series | series | front + back with reversing camera | series | radio navigation system | series | series | series | series | series | series | 660 euros | series | 660 euros | series | series | series | Color display (touch screen) |  | series | series | series
655 | Hyundai | IONIQ 5 (72.6kWh) | IONIQ 5 (NE) (from 07/21) | NO | 07/21 | 07/21 | A+ | 51800 euros | DYNAMIQ package 2WD | 07/22 |  | 8252 | AJZ | 74 euros |  | electric | 160 | 217 | 350 Nm | Electricity | rear wheel | reduction gear | 1 | electric vehicle | Rear axle / permanent magnet synchronous machine (PSM) | 160 kW (217 hp) / 350 Nm | EM17 | 53 | [8 empty] | 4635mm | 1890mm | 2116mm | 1605mm | 3000mm | 160mm | 12.0m | 527 liters | 1587 l | series | 1985kg | 2430kg | 445kg | 1600kg | 750kg | nb | 100kg | 80kg | [6 empty] | SUV | 5 | Middle class (e.g. 3-series) | 5 | screw | screw | series | disc | disc | 235/55R19 | series | direct measurement (sensor) | [5 empty] | 7.4s | 185km/h | 0 g/km | 16.8kWh/100km | 0 g/km | 481 km | lithium |  | 453kg | rear passenger side | type 2 | CCS | 1-phase,3-phase | AC:2.3-11.0DC:50.0-220.0 | 100%: 1845 min. (AC Schuko 2.3 kW), 369 min. (AC 3-phase wall box/charging station 11.0 kW); 80%: 57 min. (DC charging station 50.0 kW), 18 min. (DC charging station 220.0 kW) | 69dB |  | 72.6 |  | 686 km | [7 empty] | series | series | series | series | series | series | series | series | multi-collision brake | series | Traction control system | series | Electronic stability Program | series |  | key switch | Only at the back with top tether | series |  |  |  | series | series | series | series | window bag | series | window bag | series | 3-point harness | series | series | series | series |  | series | series | series | series | series | series | series | series | series |  |  |  | series |  |  |  |  | series | [8 empty] | series | [8 empty] | 5 years | 5 years | 12 years | Mobility guarantee: Lifetime up to 200,000 km if all inspections are complied with; Warranty HV battery: 8 years or 160,000 km; | additional 3-year connection guarantee (Real Garant) | series | series | series | series | series | front + back with reversing camera | series | radio navigation system | series | series | series | series |  | series | 660 euros | series | 660 euros | series | package | series | Color display (touch screen) |  | series | series | 1200 euros
656 | Hyundai | IONIQ 5 (72.6kWh) | IONIQ 5 (NE) (from 07/21) | NO | 07/21 | 07/21 | A+ | 55400 euros | TECHNIQ package 2WD | 07/22 |  | 8252 | AJZ | 74 euros |  | electric | 160 | 217 | 350 Nm | Electricity | rear wheel | reduction gear | 1 | electric vehicle | Rear axle / permanent magnet synchronous machine (PSM) | 160 kW (217 hp) / 350 Nm | EM17 | 53 | [8 empty] | 4635mm | 1890mm | 2116mm | 1605mm | 3000mm | 160mm | 12.0m | 527 liters | 1587 l | series | 1985kg | 2430kg | 445kg | 1600kg | 750kg | nb | 100kg | 80kg | [6 empty] | SUV | 5 | Middle class (e.g. 3-series) | 5 | screw | screw | series | disc | disc | 235/55R19 | series | direct measurement (sensor) | [5 empty] | 7.4s | 185km/h | 0 g/km | 16.8kWh/100km | 0 g/km | 481 km | lithium |  | 453kg | rear passenger side | type 2 | CCS | 1-phase,3-phase | AC:2.3-11.0DC:50.0-220.0 | 100%: 1845 min. (AC Schuko 2.3 kW), 369 min. (AC 3-phase wall box/charging station 11.0 kW); 80%: 57 min. (DC charging station 50.0 kW), 18 min. (DC charging station 220.0 kW) | 69dB |  | 72.6 |  | 686 km | [7 empty] | series | series | series | series | series | series | series | series | multi-collision brake | series | Traction control system | series | Electronic stability Program | series |  | key switch | Only at the back with top tether | series |  |  |  | series | series | series | series | window bag | series | window bag | series | 3-point harness | series | series | series | series |  | series | series | series | series | series | series | series | series | series |  |  |  | series |  |  |  |  | series | [8 empty] | series | [8 empty] | 5 years | 5 years | 12 years | Mobility guarantee: Lifetime up to 200,000 km if all inspections are complied with; Warranty HV battery: 8 years or 160,000 km; | additional 3-year connection guarantee (Real Garant) | series | series | series | series | series | front + back with reversing camera | series | radio navigation system | series | series | series | series | package | series | 660 euros | series | 660 euros | series | package | series | Color display (touch screen) |  | series | series | series
657 | Hyundai | IONIQ 5 (72.6kWh) | IONIQ 5 (NE) (from 07/21) | NO | 07/21 | 07/21 | A+ | 58800 euros | UNIQ package 2WD | 07/22 |  | 8252 | AJZ | 74 euros |  | electric | 160 | 217 | 350 Nm | Electricity | rear wheel | reduction gear | 1 | electric vehicle | Rear axle / permanent magnet synchronous machine (PSM) | 160 kW (217 hp) / 350 Nm | EM17 | 53 | [8 empty] | 4635mm | 1890mm | 2116mm | 1605mm | 3000mm | 160mm | 12.0m | 527 liters | 1587 l | series | 1985kg | 2430kg | 445kg | 1600kg | 750kg | nb | 100kg | 80kg | [6 empty] | SUV | 5 | Middle class (e.g. 3-series) | 5 | screw | screw | series | disc | disc | 235/55R19 | series | direct measurement (sensor) | [5 empty] | 7.4s | 185km/h | 0 g/km | 16.8kWh/100km | 0 g/km | 481 km | lithium |  | 453kg | rear passenger side | type 2 | CCS | 1-phase,3-phase | AC:2.3-11.0DC:50.0-220.0 | 100%: 1845 min. (AC Schuko 2.3 kW), 369 min. (AC 3-phase wall box/charging station 11.0 kW); 80%: 57 min. (DC charging station 50.0 kW), 18 min. (DC charging station 220.0 kW) | 69dB |  | 72.6 |  | 686 km | [7 empty] | series | series | series | series | series | series | series | series | multi-collision brake | series | Traction control system | series | Electronic stability Program | series |  | key switch | Only at the back with top tether | series |  |  |  | series | series | series | series | window bag | series | window bag | series | 3-point harness | series | series | series | series |  | series | series | series | series | series | series | series | series | series |  |  |  | series |  |  |  | series | series | [8 empty] | series | [8 empty] | 5 years | 5 years | 12 years | Mobility guarantee: Lifetime up to 200,000 km if all inspections are complied with; Warranty HV battery: 8 years or 160,000 km; | additional 3-year connection guarantee (Real Garant) | series | series | series | series | series | front + back with reversing camera | series | radio navigation system | series | series | series | series | series | series | 660 euros | series | 660 euros | series | series | series | Color display (touch screen) |  | series | series | series
658 | Hyundai | IONIQ 5 (58kWh) | IONIQ 5 (NE) (from 07/21) | NO | 07/21 | 07/21 | A+ | 51800 euros | DYNAMIQ package 4WD | 07/22 |  | 8252 | AJY | 74 euros |  | electric | 173 | 235 | 605 Nm | Electricity | four wheel drive | reduction gear | 1 | electric vehicle | Rear axle / permanent magnet synchronous machine (PSM) | 120 kW (163 hp) / 350 Nm | EM07,EM17 | 60 | Front axle / permanent magnet synchronous machine (PSM) | 53 kW (72 hp) / 255 Nm | [6 empty] | 4635mm | 1890mm | 2116mm | 1605mm | 3000mm | 160mm | 12.0m | 527 liters | 1587 l | series | 2015kg | 2480kg | 465kg | 750kg | 750kg | nb | 100kg | 80kg | [6 empty] | SUV | 5 | Middle class (e.g. 3-series) | 5 | screw | screw | series | disc | disc | 235/55R19 | series | direct measurement (sensor) | [5 empty] | 6.1s | 185km/h | 0 g/km | 18.1kWh/100km | 0 g/km | 360 km | lithium |  | 370kg | rear passenger side | type 2 | CCS | 1-phase,3-phase | AC:2.3-11.0DC:50.0-180.0 | 100%: 1480 min. (AC Schuko 2.3 kW), 299 min. (AC 3-phase wall box/charging station 11.0 kW); 80%: 44 min. (DC charging station 50.0 kW), 18 min. (DC charging station 180.0 kW) | 69dB |  | 58.0 |  | 539 km | [7 empty] | series | series | series | series | series | series | series | series | multi-collision brake | series | Traction control system | series | Electronic stability Program | series |  | key switch | Only at the back with top tether | series |  |  |  | series | series | series | series | window bag | series | window bag | series | 3-point harness | series | series | series | series |  | series | series | series | series | series | series | series | series | series |  |  |  | series |  |  |  |  | series | [8 empty] | series | [8 empty] | 5 years | 5 years | 12 years | Mobility guarantee: Lifetime up to 200,000 km if all inspections are complied with; Warranty HV battery: 8 years or 160,000 km; | additional 3-year connection guarantee (Real Garant) | series | series | series | series | series | front + back with reversing camera | series | radio navigation system | series | series | series | series |  | series | 660 euros | series | 660 euros | series | package | series | Color display (touch screen) |  | series | series | 1200 euros
659 | Hyundai | IONIQ 5 (58kWh) | IONIQ 5 (NE) (from 07/21) | NO | 07/21 | 07/21 | A+ | 55400 euros | TECHNIQ package 4WD | 07/22 |  | 8252 | AJY | 74 euros |  | electric | 173 | 235 | 605 Nm | Electricity | four wheel drive | reduction gear | 1 | electric vehicle | Rear axle / permanent magnet synchronous machine (PSM) | 120 kW (163 hp) / 350 Nm | EM07,EM17 | 60 | Front axle / permanent magnet synchronous machine (PSM) | 53 kW (72 hp) / 255 Nm | [6 empty] | 4635mm | 1890mm | 2116mm | 1605mm | 3000mm | 160mm | 12.0m | 527 liters | 1587 l | series | 2015kg | 2480kg | 465kg | 750kg | 750kg | nb | 100kg | 80kg | [6 empty] | SUV | 5 | Middle class (e.g. 3-series) | 5 | screw | screw | series | disc | disc | 235/55R19 | series | direct measurement (sensor) | [5 empty] | 6.1s | 185km/h | 0 g/km | 18.1kWh/100km | 0 g/km | 360 km | lithium |  | 370kg | rear passenger side | type 2 | CCS | 1-phase,3-phase | AC:2.3-11.0DC:50.0-180.0 | 100%: 1480 min. (AC Schuko 2.3 kW), 299 min. (AC 3-phase wall box/charging station 11.0 kW); 80%: 44 min. (DC charging station 50.0 kW), 18 min. (DC charging station 180.0 kW) | 69dB |  | 58.0 |  | 539 km | [7 empty] | series | series | series | series | series | series | series | series | multi-collision brake | series | Traction control system | series | Electronic stability Program | series |  | key switch | Only at the back with top tether | series |  |  |  | series | series | series | series | window bag | series | window bag | series | 3-point harness | series | series | series | series |  | series | series | series | series | series | series | series | series | series |  |  |  | series |  |  |  |  | series | [8 empty] | series | [8 empty] | 5 years | 5 years | 12 years | Mobility guarantee: Lifetime up to 200,000 km if all inspections are complied with; Warranty HV battery: 8 years or 160,000 km; | additional 3-year connection guarantee (Real Garant) | series | series | series | series | series | front + back with reversing camera | series | radio navigation system | series | series | series | series | package | series | 660 euros | series | 660 euros | series | package | series | Color display (touch screen) |  | series | series | series
660 | Hyundai | IONIQ 5 (58kWh) | IONIQ 5 (NE) (from 07/21) | NO | 07/21 | 07/21 | A+ | 58800 euros | UNIQ package 4WD | 07/22 |  | 8252 | AJY | 74 euros |  | electric | 173 | 235 | 605 Nm | Electricity | four wheel drive | reduction gear | 1 | electric vehicle | Rear axle / permanent magnet synchronous machine (PSM) | 120 kW (163 hp) / 350 Nm | EM07,EM17 | 60 | Front axle / permanent magnet synchronous machine (PSM) | 53 kW (72 hp) / 255 Nm | [6 empty] | 4635mm | 1890mm | 2116mm | 1605mm | 3000mm | 160mm | 12.0m | 527 liters | 1587 l | series | 2015kg | 2480kg | 465kg | 750kg | 750kg | nb | 100kg | 80kg | [6 empty] | SUV | 5 | Middle class (e.g. 3-series) | 5 | screw | screw | series | disc | disc | 235/55R19 | series | direct measurement (sensor) | [5 empty] | 6.1s | 185km/h | 0 g/km | 18.1kWh/100km | 0 g/km | 360 km | lithium |  | 370kg | rear passenger side | type 2 | CCS | 1-phase,3-phase | AC:2.3-11.0DC:50.0-180.0 | 100%: 1480 min. (AC Schuko 2.3 kW), 299 min. (AC 3-phase wall box/charging station 11.0 kW); 80%: 44 min. (DC charging station 50.0 kW), 18 min. (DC charging station 180.0 kW) | 69dB |  | 58.0 |  | 539 km | [7 empty] | series | series | series | series | series | series | series | series | multi-collision brake | series | Traction control system | series | Electronic stability Program | series |  | key switch | Only at the back with top tether | series |  |  |  | series | series | series | series | window bag | series | window bag | series | 3-point harness | series | series | series | series |  | series | series | series | series | series | series | series | series | series |  |  |  | series |  |  |  | series | series | [8 empty] | series | [8 empty] | 5 years | 5 years | 12 years | Mobility guarantee: Lifetime up to 200,000 km if all inspections are complied with; Warranty HV battery: 8 years or 160,000 km; | additional 3-year connection guarantee (Real Garant) | series | series | series | series | series | front + back with reversing camera | series | radio navigation system | series | series | series | series | series | series | 660 euros | series | 660 euros | series | series | series | Color display (touch screen) |  | series | series | series
661 | Hyundai | IONIQ 5 (72.6kWh) | IONIQ 5 (NE) (from 07/21) | NO | 07/21 | 07/21 | A+ | 55800 euros | DYNAMIQ package 4WD | 07/22 |  | 8252 | AJX | 74 euros |  | electric | 225 | 305 | 605 Nm | Electricity | four wheel drive | reduction gear | 1 | electric vehicle | Rear axle / permanent magnet synchronous machine (PSM) | 155 kW (211 hp) / 350 Nm | EM07,EM17 | 76 | Front axle / permanent magnet synchronous machine (PSM) | 70 kW (95 hp) / 255 Nm | [6 empty] | 4635mm | 1890mm | 2116mm | 1605mm | 3000mm | 160mm | 12.0m | 527 liters | 1587 l | series | 2095kg | 2540kg | 445kg | 1600kg | 750kg | nb | 100kg | 80kg | [6 empty] | SUV | 5 | Middle class (e.g. 3-series) | 5 | screw | screw | series | disc | disc | 235/55R19 | series | direct measurement (sensor) | [5 empty] | 5.2s | 185km/h | 0 g/km | 17.7kWh/100km | 0 g/km | 460 km | lithium |  | 453kg | rear passenger side | type 2 | CCS | 1-phase,3-phase | AC:2.3-11.0DC:50.0-220.0 | 100%: 1845 min. (AC Schuko 2.3 kW), 369 min. (AC 3-phase wall box/charging station 11.0 kW); 80%: 57 min. (DC charging station 50.0 kW), 18 min. (DC charging station 220.0 kW) | 69dB |  | 72.6 |  | 640 km | [7 empty] | series | series | series | series | series | series | series | series | multi-collision brake | series | Traction control system | series | Electronic stability Program | series |  | key switch | Only at the back with top tether | series |  |  |  | series | series | series | series | window bag | series | window bag | series | 3-point harness | series | series | series | series |  | series | series | series | series | series | series | series | series | series |  |  |  | series |  |  |  |  | series | [8 empty] | series | [8 empty] | 5 years | 5 years | 12 years | Mobility guarantee: Lifetime up to 200,000 km if all inspections are complied with; Warranty HV battery: 8 years or 160,000 km; | additional 3-year connection guarantee (Real Garant) | series | series | series | series | series | front + back with reversing camera | series | radio navigation system | series | series | series | series |  | series | 660 euros | series | 660 euros | series | package | series | Color display (touch screen) |  | series | series | 1200 euros
662 | Hyundai | IONIQ 5 (72.6kWh) | IONIQ 5 (NE) (from 07/21) | NO | 07/21 | 07/21 | A+ | 59400 euros | TECHNIQ package 4WD | 07/22 |  | 8252 | AJX | 74 euros |  | electric | 225 | 305 | 605 Nm | Electricity | four wheel drive | reduction gear | 1 | electric vehicle | Rear axle / permanent magnet synchronous machine (PSM) | 155 kW (211 hp) / 350 Nm | EM07,EM17 | 76 | Front axle / permanent magnet synchronous machine (PSM) | 70 kW (95 hp) / 255 Nm | [6 empty] | 4635mm | 1890mm | 2116mm | 1605mm | 3000mm | 160mm | 12.0m | 527 liters | 1587 l | series | 2095kg | 2540kg | 445kg | 1600kg | 750kg | nb | 100kg | 80kg | [6 empty] | SUV | 5 | Middle class (e.g. 3-series) | 5 | screw | screw | series | disc | disc | 235/55R19 | series | direct measurement (sensor) | [5 empty] | 5.2s | 185km/h | 0 g/km | 17.7kWh/100km | 0 g/km | 460 km | lithium |  | 453kg | rear passenger side | type 2 | CCS | 1-phase,3-phase | AC:2.3-11.0DC:50.0-220.0 | 100%: 1845 min. (AC Schuko 2.3 kW), 369 min. (AC 3-phase wall box/charging station 11.0 kW); 80%: 57 min. (DC charging station 50.0 kW), 18 min. (DC charging station 220.0 kW) | 69dB |  | 72.6 |  | 640 km | [7 empty] | series | series | series | series | series | series | series | series | multi-collision brake | series | Traction control system | series | Electronic stability Program | series |  | key switch | Only at the back with top tether | series |  |  |  | series | series | series | series | window bag | series | window bag | series | 3-point harness | series | series | series | series |  | series | series | series | series | series | series | series | series | series |  |  |  | series |  |  |  |  | series | [8 empty] | series | [8 empty] | 5 years | 5 years | 12 years | Mobility guarantee: Lifetime up to 200,000 km if all inspections are complied with; Warranty HV battery: 8 years or 160,000 km; | additional 3-year connection guarantee (Real Garant) | series | series | series | series | series | front + back with reversing camera | series | radio navigation system | series | series | series | series | package | series | 660 euros | series | 660 euros | series | package | series | Color display (touch screen) |  | series | series | series
663 | Hyundai | IONIQ 5 (72.6kWh) | IONIQ 5 (NE) (from 07/21) | NO | 07/21 | 07/21 | A+ | 62800 euros | UNIQ package 4WD | 07/22 |  | 8252 | AJX | 74 euros |  | electric | 225 | 305 | 605 Nm | Electricity | four wheel drive | reduction gear | 1 | electric vehicle | Rear axle / permanent magnet synchronous machine (PSM) | 155 kW (211 hp) / 350 Nm | EM07,EM17 | 76 | Front axle / permanent magnet synchronous machine (PSM) | 70 kW (95 hp) / 255 Nm | [6 empty] | 4635mm | 1890mm | 2116mm | 1605mm | 3000mm | 160mm | 12.0m | 527 liters | 1587 l | series | 2095kg | 2540kg | 445kg | 1600kg | 750kg | nb | 100kg | 80kg | [6 empty] | SUV | 5 | Middle class (e.g. 3-series) | 5 | screw | screw | series | disc | disc | 235/55R19 | series | direct measurement (sensor) | [5 empty] | 5.2s | 185km/h | 0 g/km | 17.7kWh/100km | 0 g/km | 460 km | lithium |  | 453kg | rear passenger side | type 2 | CCS | 1-phase,3-phase | AC:2.3-11.0DC:50.0-220.0 | 100%: 1845 min. (AC Schuko 2.3 kW), 369 min. (AC 3-phase wall box/charging station 11.0 kW); 80%: 57 min. (DC charging station 50.0 kW), 18 min. (DC charging station 220.0 kW) | 69dB |  | 72.6 |  | 640 km | [7 empty] | series | series | series | series | series | series | series | series | multi-collision brake | series | Traction control system | series | Electronic stability Program | series |  | key switch | Only at the back with top tether | series |  |  |  | series | series | series | series | window bag | series | window bag | series | 3-point harness | series | series | series | series |  | series | series | series | series | series | series | series | series | series |  |  |  | series |  |  |  | series | series | [8 empty] | series | [8 empty] | 5 years | 5 years | 12 years | Mobility guarantee: Lifetime up to 200,000 km if all inspections are complied with; Warranty HV battery: 8 years or 160,000 km; | additional 3-year connection guarantee (Real Garant) | series | series | series | series | series | front + back with reversing camera | series | radio navigation system | series | series | series | series | series | series | 660 euros | series | 660 euros | series | series | series | Color display (touch screen) |  | series | series | series
664 | Hyundai | IONIQ 5 (77.4kWh) | IONIQ 5 (NE) (from 07/21) | NO | 07/22 | 07/21 | A+ | 54800 euros | DYNAMIQ package 2WD |  |  | 8252 | ALB | 74 euros |  | electric | 168 | 229 | 350 Nm | Electricity | rear wheel | reduction gear | 1 | electric vehicle | Rear axle / permanent magnet synchronous machine (PSM) | 168 kW (229 hp) / 350 Nm | EM17 | 56 | [8 empty] | 4635mm | 1890mm | 2116mm | 1605mm | 3000mm | 160mm | 12.0m | 527 liters | 1587 l | series | 2010kg | 2450kg | 440kg | 1600kg | 750kg | nb | 100kg | 80kg | [6 empty] | SUV | 5 | Middle class (e.g. 3-series) | 5 | screw | screw | series | disc | disc | 235/55R19 | series | direct measurement (sensor) | [5 empty] | 7.3s | 185km/h | 0 g/km | 17.0kWh/100km | 0 g/km | 507 km | lithium |  | 477kg | rear passenger side | type 2 | CCS | 1-phase,3-phase | AC:2.3-11.0DC:50.0-220.0 | 100%: 1965 min. (AC Schuko 2.3 kW), 440 min. (AC 3-phase wall box/charging station 11.0 kW); 80%: 62 min. (DC charging station 50.0 kW), 18 min. (DC charging station 220.0 kW) | 69dB |  | 77.4 |  | 710 km | [7 empty] | series | series | series | series | series | series | series | series | multi-collision brake | series | Traction control system | series | Electronic stability Program | series |  | key switch | Only at the back with top tether | series |  |  |  | series | series | series | series | window bag | series | window bag | series | 3-point harness | series | series | series | series |  | series | series | series | series | series | series | series | series | series |  |  |  | series |  |  |  |  | series |  |  |  |  | package | package |  |  | series | [8 empty] | 5 years | 5 years | 12 years | Mobility guarantee: Lifetime up to 200,000 km if all inspections are complied with; Warranty HV battery: 8 years or 160,000 km; | additional 3-year connection guarantee (Real Garant) | series | series | series | series | series | front + back with reversing camera | series | radio navigation system | series | series | series | series |  | series | 660 euros | series | 660 euros | series | package | series | Color display (touch screen) |  | series | series | series
665 | Hyundai | IONIQ 5 (77.4kWh) | IONIQ 5 (NE) (from 07/21) | NO | 07/22 | 07/21 | A+ | 57200 euros | TECHNIQ package 2WD |  |  | 8252 | ALB | 74 euros |  | electric | 168 | 229 | 350 Nm | Electricity | rear wheel | reduction gear | 1 | electric vehicle | Rear axle / permanent magnet synchronous machine (PSM) | 168 kW (229 hp) / 350 Nm | EM17 | 56 | [8 empty] | 4635mm | 1890mm | 2116mm | 1605mm | 3000mm | 160mm | 12.0m | 527 liters | 1587 l | series | 2010kg | 2450kg | 440kg | 1600kg | 750kg | nb | 100kg | 80kg | [6 empty] | SUV | 5 | Middle class (e.g. 3-series) | 5 | screw | screw | series | disc | disc | 235/55R19 | series | direct measurement (sensor) | [5 empty] | 7.3s | 185km/h | 0 g/km | 17.0kWh/100km | 0 g/km | 507 km | lithium |  | 477kg | rear passenger side | type 2 | CCS | 1-phase,3-phase | AC:2.3-11.0DC:50.0-220.0 | 100%: 1965 min. (AC Schuko 2.3 kW), 440 min. (AC 3-phase wall box/charging station 11.0 kW); 80%: 62 min. (DC charging station 50.0 kW), 18 min. (DC charging station 220.0 kW) | 69dB |  | 77.4 |  | 710 km | [7 empty] | series | series | series | series | series | series | series | series | multi-collision brake | series | Traction control system | series | Electronic stability Program | series |  | key switch | Only at the back with top tether | series |  |  |  | series | series | series | series | window bag | series | window bag | series | 3-point harness | series | series | series | series |  | series | series | series | series | series | series | series | series | series |  |  |  | series |  |  |  |  | series |  |  |  |  | package | package |  |  | series | [8 empty] | 5 years | 5 years | 12 years | Mobility guarantee: Lifetime up to 200,000 km if all inspections are complied with; Warranty HV battery: 8 years or 160,000 km; | additional 3-year connection guarantee (Real Garant) | series | series | series | series | series | front + back with reversing camera | series | radio navigation system | series | series | series | series | package | series | 660 euros | series | 660 euros | series | package | series | Color display (touch screen) |  | series | series | series
666 | Hyundai | IONIQ 5 (77.4kWh) | IONIQ 5 (NE) (from 07/21) | NO | 07/22 | 07/21 | A+ | 60900 euros | UNIQ package 2WD |  |  | 8252 | ALB | 74 euros |  | electric | 168 | 229 | 350 Nm | Electricity | rear wheel | reduction gear | 1 | electric vehicle | Rear axle / permanent magnet synchronous machine (PSM) | 168 kW (229 hp) / 350 Nm | EM17 | 56 | [8 empty] | 4635mm | 1890mm | 2116mm | 1605mm | 3000mm | 160mm | 12.0m | 527 liters | 1587 l | series | 2010kg | 2450kg | 440kg | 1600kg | 750kg | nb | 100kg | 80kg | [6 empty] | SUV | 5 | Middle class (e.g. 3-series) | 5 | screw | screw | series | disc | disc | 235/55R19 | series | direct measurement (sensor) | [5 empty] | 7.3s | 185km/h | 0 g/km | 17.0kWh/100km | 0 g/km | 507 km | lithium |  | 477kg | rear passenger side | type 2 | CCS | 1-phase,3-phase | AC:2.3-11.0DC:50.0-220.0 | 100%: 1965 min. (AC Schuko 2.3 kW), 440 min. (AC 3-phase wall box/charging station 11.0 kW); 80%: 62 min. (DC charging station 50.0 kW), 18 min. (DC charging station 220.0 kW) | 69dB |  | 77.4 |  | 710 km | [7 empty] | series | series | series | series | series | series | series | series | multi-collision brake | series | Traction control system | series | Electronic stability Program | series |  | key switch | Only at the back with top tether | series |  |  |  | series | series | series | series | window bag | series | window bag | series | 3-point harness | series | series | series | series |  | series | series | series | series | series | series | series | series | series |  |  |  | series |  |  |  | series | series |  |  |  |  | package | package |  |  | series | [8 empty] | 5 years | 5 years | 12 years | Mobility guarantee: Lifetime up to 200,000 km if all inspections are complied with; Warranty HV battery: 8 years or 160,000 km; | additional 3-year connection guarantee (Real Garant) | series | series | series | series | series | front + back with reversing camera | series | radio navigation system | series | series | series | series | series | series | 660 euros | series | 660 euros | series | series | series | Color display (touch screen) |  | series | series | series
667 | Hyundai | IONIQ 5 (77.4kWh) | IONIQ 5 (NE) (from 07/21) | NO | 07/22 | 07/21 | A+ | 64900 euros | UNIQ package 4WD |  |  | 8252 | ALA | 74 euros |  | electric | 239 | 325 | 605 Nm | Electricity | four wheel drive | reduction gear | 1 | electric vehicle | Rear axle / permanent magnet synchronous machine (PSM) | 165 kW (225 hp) / 350 Nm | EM07,EM17 | 81 | Front axle / permanent magnet synchronous machine (PSM) | 74 kW (100 hp) / 255 Nm | [6 empty] | 4635mm | 1890mm | 2116mm | 1605mm | 3000mm | 160mm | 12.0m | 527 liters | 1587 l | series | 2120kg | 2560kg | 440kg | 1600kg | 750kg | nb | 100kg | 80kg | [6 empty] | SUV | 5 | Middle class (e.g. 3-series) | 5 | screw | screw | series | disc | disc | 235/55R19 | series | direct measurement (sensor) | [5 empty] | 5.1s | 185km/h | 0 g/km | 17.9kWh/100km | 0 g/km | 481 km | lithium |  | 477kg | rear passenger side | type 2 | CCS | 1-phase,3-phase | AC:2.3-11.0DC:50.0-220.0 | 100%: 1965 min. (AC Schuko 2.3 kW), 440 min. (AC 3-phase wall box/charging station 11.0 kW); 80%: 62 min. (DC charging station 50.0 kW), 18 min. (DC charging station 220.0 kW) | 69dB |  | 77.4 |  | 672 km | [7 empty] | series | series | series | series | series | series | series | series | multi-collision brake | series | Traction control system | series | Electronic stability Program | series |  | key switch | Only at the back with top tether | series |  |  |  | series | series | series | series | window bag | series | window bag | series | 3-point harness | series | series | series | series |  | series | series | series | series | series | series | series | series | series |  |  |  | series |  |  |  | series | series |  |  |  |  | package | package |  |  | series | [8 empty] | 5 years | 5 years | 12 years | Mobility guarantee: Lifetime up to 200,000 km if all inspections are complied with; Warranty HV battery: 8 years or 160,000 km; | additional 3-year connection guarantee (Real Garant) | series | series | series | series | series | front + back with reversing camera | series | radio navigation system | series | series | series | series | series | series | 660 euros | series | 660 euros | series | series | series | Color display (touch screen) |  | series | series | series
668 | Hyundai | IONIQ 5 (77.4kWh) | IONIQ 5 (NE) (from 07/21) | NO | 07/22 | 07/21 | A+ | 61200 euros | TECHNIQ package 4WD |  |  | 8252 | ALA | 74 euros |  | electric | 239 | 325 | 605 Nm | Electricity | four wheel drive | reduction gear | 1 | electric vehicle | Rear axle / permanent magnet synchronous machine (PSM) | 165 kW (225 hp) / 350 Nm | EM07,EM17 | 81 | Front axle / permanent magnet synchronous machine (PSM) | 74 kW (100 hp) / 255 Nm | [6 empty] | 4635mm | 1890mm | 2116mm | 1605mm | 3000mm | 160mm | 12.0m | 527 liters | 1587 l | series | 2120kg | 2560kg | 440kg | 1600kg | 750kg | nb | 100kg | 80kg | [6 empty] | SUV | 5 | Middle class (e.g. 3-series) | 5 | screw | screw | series | disc | disc | 235/55R19 | series | direct measurement (sensor) | [5 empty] | 5.1s | 185km/h | 0 g/km | 17.9kWh/100km | 0 g/km | 481 km | lithium |  | 477kg | rear passenger side | type 2 | CCS | 1-phase,3-phase | AC:2.3-11.0DC:50.0-220.0 | 100%: 1965 min. (AC Schuko 2.3 kW), 440 min. (AC 3-phase wall box/charging station 11.0 kW); 80%: 62 min. (DC charging station 50.0 kW), 18 min. (DC charging station 220.0 kW) | 68dB |  | 77.4 |  | 672 km | [7 empty] | series | series | series | series | series | series | series | series | multi-collision brake | series | Traction control system | series | Electronic stability Program | series |  | key switch | Only at the back with top tether | series |  |  |  | series | series | series | series | window bag | series | window bag | series | 3-point harness | series | series | series | series |  | series | series | series | series | series | series | series | series | series |  |  |  | series |  |  |  |  | series |  |  |  |  | package | package |  |  | series | [8 empty] | 5 years | 5 years | 12 years | Mobility guarantee: Lifetime up to 200,000 km if all inspections are complied with; Warranty HV battery: 8 years or 160,000 km; | additional 3-year connection guarantee (Real Garant) | series | series | series | series | series | rear with reversing camera | series | radio navigation system | series | series | series | series | package | series | 660 euros | series | 660 euros | series |  | series | Color display (touch screen) |  | series | series | 1200 euros
669 | Hyundai | IONIQ 6 (77.4kWh) | IONIQ 6 (CE) (from 11/22) | CE | 11/22 | 11/22 | A+ | 66400 euros | First Edition 4WD |  |  | 8252 | ALE | 74 euros |  | electric | 239 | 325 | 605 Nm | Electricity | four wheel drive | reduction gear | 1 | electric vehicle | Rear axle / permanent magnet synchronous machine (PSM) | 165 kW (225 hp) / 350 Nm | EM07,EM17 | 81 | Front axle / permanent magnet synchronous machine (PSM) | 74 kW (100 hp) / 255 Nm | [6 empty] | 4855mm | 1880mm | 2144mm | 1495mm | 2950mm | 141mm | 11.8m | 401L |  | series | 2020kg | 2520kg | 500kg | 1500kg | 750kg | nb | 100kg | 80kg | [6 empty] | hatchback | 4 | Middle class (e.g. 3-series) | 5 | screw | screw | series | disc | disc | 245/40R20 | series | direct measurement (sensor) | [5 empty] | 5.1s | 185km/h | 0 g/km | 16.9kWh/100km | 0 g/km | 519 km | lithium |  | 477kg | rear passenger side | type 2 | CCS | 1-phase,3-phase | AC:2.3-11.0DC:50.0-220.0 | 100%: 1965 min. (AC Schuko 2.3 kW), 430 min. (AC 3-phase wall box/charging station 11.0 kW); 80%: 73 min. (DC charging station 50.0 kW), 18 min. (DC charging station 220.0 kW) | 66dB |  | 77.4 |  | 658km | [7 empty] | series | series | series | series | series | series | series | series | multi-collision brake | series | Traction control system | series | Electronic stability Program | series |  | key switch | Only at the back with top tether | series |  |  |  | series | series | series | series | window bag | series | window bag | series | 3-point harness | series | series | series | series |  | series | series | series | series | series | series | series | series | series | series |  |  | series |  |  |  | series | series |  |  |  | series | series | series |  |  | series | [8 empty] | 5 years | 5 years | 12 years | Mobility guarantee: Lifetime up to 200,000 km if all inspections are complied with; Warranty HV battery: 8 years or 160,000 km; | additional 3-year connection guarantee (Real Garant) | series | series | series | series | series | front + back with reversing camera | series | radio navigation system | series | series | series | series | series | series | 660 euros | series | 660 euros | series | series | series | Color display (touch screen) |  | series | series | series
670 | Hyundai | IONIQ 6 (77.4kWh) | IONIQ 6 (CE) (from 11/22) | CE | 12/22 | 11/22 | A+ | 54000 euros | DYNAMIC package 2WD |  |  | 8252 | ALD | 74 euros |  | electric | 168 | 229 | 350 Nm | Electricity | rear wheel | reduction gear | 1 | electric vehicle | Rear axle / permanent magnet synchronous machine (PSM) | 168 kW (229 hp) / 350 Nm | EM17 | 56 | [8 empty] | 4855mm | 1880mm | 2144mm | 1495mm | 2950mm | 141mm | 11.8m | 401L |  | series | 1910kg | 2410kg | 500kg | 1500kg | 750kg | nb | 100kg | 80kg | [6 empty] | hatchback | 4 | Middle class (e.g. 3-series) | 5 | screw | screw | series | disc | disc | 225/55R18 | series | direct measurement (sensor) | [5 empty] | 7.4s | 185km/h | 0 g/km | 14.3kWh/100km | 0 g/km | 614 km | lithium |  | 477kg | rear passenger side | type 2 | CCS | 1-phase,3-phase | AC:2.3-11.0DC:50.0-220.0 | 100%: 1965 min. (AC Schuko 2.3 kW), 430 min. (AC 3-phase wall box/charging station 11.0 kW); 80%: 73 min. (DC charging station 50.0 kW), 18 min. (DC charging station 220.0 kW) | 66dB |  | 77.4 |  | 777 km | [7 empty] | series | series | series | series | series | series | series | series | multi-collision brake | series | Traction control system | series | Electronic stability Program | series |  | key switch | Only at the back with top tether | series |  |  |  | series | series | series | series | window bag | series | window bag | series | 3-point harness | series | series | series | series |  | series | series | series | series | series | series | series | series | series | series |  |  | series |  |  |  | package | series | [8 empty] | series | [8 empty] | 5 years | 5 years | 12 years | Mobility guarantee: Lifetime up to 200,000 km if all inspections are complied with; Warranty HV battery: 8 years or 160,000 km; | additional 3-year connection guarantee (Real Garant) | series | series | series | series | series | front + back with reversing camera | series | radio navigation system | series | series | series | series |  | series | 1610 euros | series | 660 euros | series |  | series | Color display (touch screen) |  | series | series | series
671 | Hyundai | IONIQ 6 (53kWh) | IONIQ 6 (CE) (from 11/22) | CE | 12/22 | 11/22 | A+ | 43900 euros | 2WD |  |  | 8252 | ALC | 68 euros |  | electric | 111 | 151 | 350 Nm | Electricity | rear wheel | reduction gear | 1 | electric vehicle | Rear axle / permanent magnet synchronous machine (PSM) | 111 kW (151 hp) / 350 Nm | EM17 | 37 | [8 empty] | 4855mm | 1880mm | 2144mm | 1495mm | 2950mm | 141mm | 11.8m | 401L |  | series | 1775kg | 2280kg | 505kg | 750kg | 750kg | nb | 100kg | 80kg | [6 empty] | hatchback | 4 | Middle class (e.g. 3-series) | 5 | screw | screw | series | disc | disc | 225/55R18 | series | direct measurement (sensor) | [5 empty] | 8.8s | 185km/h | 0 g/km | 13.9kWh/100km | 0 g/km | 429 km | lithium |  | 370kg | rear passenger side | type 2 | CCS | 1-phase,3-phase | AC:2.3-11.0DC:50.0-180.0 | 100%: 1480 min. (AC Schuko 2.3 kW), 325 min. (AC 3-phase wall box/charging station 11.0 kW); 80%: 58 min. (DC charging station 50.0 kW), 18 min. (DC charging station 180.0 kW) | 65dB |  | 53.0 |  | 586 km | [7 empty] | series | series | series | series | series | series | series | series | multi-collision brake | series | Traction control system | series | Electronic stability Program | series |  | key switch | Only at the back with top tether | series |  |  |  | series | series | series | series | window bag | series | window bag | series | 3-point harness | series | series | series | series |  | series |  | series | series | series | series | series |  |  | series |  |  | series |  |  |  | package | series | [8 empty] | series | [8 empty] | 5 years | 5 years | 12 years | Mobility guarantee: Lifetime up to 200,000 km if all inspections are complied with; Warranty HV battery: 8 years or 160,000 km; | additional 3-year connection guarantee (Real Garant) | series | series | series | series | series | front + back with reversing camera | series | radio navigation system | series | series | series | series |  | series | 1610 euros | series | 660 euros | series |  | series | Color display (touch screen) |  | series |  | 1200 euros
672 | Hyundai | IONIQ 6 (77.4kWh) | IONIQ 6 (CE) (from 11/22) | CE | 12/22 | 11/22 | A+ | 61100 euros | TECHNIQ package 4WD |  |  | 8252 | ALE | 74 euros |  | electric | 239 | 325 | 605 Nm | Electricity | four wheel drive | reduction gear | 1 | electric vehicle | Rear axle / permanent magnet synchronous machine (PSM) | 165 kW (225 hp) / 350 Nm | EM07,EM17 | 81 | Front axle / permanent magnet synchronous machine (PSM) | 74 kW (100 hp) / 255 Nm | [6 empty] | 4855mm | 1880mm | 2144mm | 1495mm | 2950mm | 141mm | 11.8m | 401L |  | series | 2020kg | 2520kg | 500kg | 1500kg | 750kg | nb | 100kg | 80kg | [6 empty] | hatchback | 4 | Middle class (e.g. 3-series) | 5 | screw | screw | series | disc | disc | 225/55R18 | series | direct measurement (sensor) | [5 empty] | 5.1s | 185km/h | 0 g/km | 15.1kWh/100km | 0 g/km | 583 km | lithium |  | 477kg | rear passenger side | type 2 | CCS | 1-phase,3-phase | AC:2.3-11.0DC:50.0-220.0 | 100%: 1965 min. (AC Schuko 2.3 kW), 430 min. (AC 3-phase wall box/charging station 11.0 kW); 80%: 73 min. (DC charging station 50.0 kW), 18 min. (DC charging station 220.0 kW) | 66dB |  | 77.4 |  | 745 km | [7 empty] | series | series | series | series | series | series | series | series | multi-collision brake | series | Traction control system | series | Electronic stability Program | series |  | key switch | Only at the back with top tether | series |  |  |  | series | series | series | series | window bag | series | window bag | series | 3-point harness | series | series | series | series |  | series | series | series | series | series | series | series | series | series | series |  |  | series |  |  |  | series | series |  |  |  | series | series | series |  |  | series | [8 empty] | 5 years | 5 years | 12 years | Mobility guarantee: Lifetime up to 200,000 km if all inspections are complied with; Warranty HV battery: 8 years or 160,000 km; | additional 3-year connection guarantee (Real Garant) | series | series | series | series | series | front + back with reversing camera | series | radio navigation system | series | series | series | series | package | series | 660 euros | series | 660 euros | series | package | series | Color display (touch screen) |  | series | series | series
673 | Hyundai | IONIQ 6 (53kWh) | IONIQ 6 (CE) (from 11/22) | CE | 12/22 | 11/22 | A+ | 49000 euros | DYNAMIC package 2WD |  |  | 8252 | ALC | 68 euros |  | electric | 111 | 151 | 350 Nm | Electricity | rear wheel | reduction gear | 1 | electric vehicle | Rear axle / permanent magnet synchronous machine (PSM) | 111 kW (151 hp) / 350 Nm | EM17 | 37 | [8 empty] | 4855mm | 1880mm | 2144mm | 1495mm | 2950mm | 141mm | 11.8m | 401L |  | series | 1775kg | 2280kg | 505kg | 750kg | 750kg | nb | 100kg | 80kg | [6 empty] | hatchback | 4 | Middle class (e.g. 3-series) | 5 | screw | screw | series | disc | disc | 225/55R18 | series | direct measurement (sensor) | [5 empty] | 8.8s | 185km/h | 0 g/km | 13.9kWh/100km | 0 g/km | 429 km | lithium |  | 370kg | rear passenger side | type 2 | CCS | 1-phase,3-phase | AC:2.3-11.0DC:50.0-180.0 | 100%: 1480 min. (AC Schuko 2.3 kW), 325 min. (AC 3-phase wall box/charging station 11.0 kW); 80%: 58 min. (DC charging station 50.0 kW), 18 min. (DC charging station 180.0 kW) | 65dB |  | 53.0 |  | 586 km | [7 empty] | series | series | series | series | series | series | series | series | multi-collision brake | series | Traction control system | series | Electronic stability Program | series |  | key switch | Only at the back with top tether | series |  |  |  | series | series | series | series | window bag | series | window bag | series | 3-point harness | series | series | series | series |  | series | series | series | series | series | series | series | series | series | series |  |  | series |  |  |  | package | series | [8 empty] | series | [8 empty] | 5 years | 5 years | 12 years | Mobility guarantee: Lifetime up to 200,000 km if all inspections are complied with; Warranty HV battery: 8 years or 160,000 km; | additional 3-year connection guarantee (Real Garant) | series | series | series | series | series | front + back with reversing camera | series | radio navigation system | series | series | series | series |  | series | 1610 euros | series | 660 euros | series |  | series | Color display (touch screen) |  | series | series | series
674 | Hyundai | IONIQ 6 (53kWh) | IONIQ 6 (CE) (from 11/22) | CE | 12/22 | 11/22 | A+ | 52100 euros | TECHNIQ package 2WD |  |  | 8252 | ALC | 68 euros |  | electric | 111 | 151 | 350 Nm | Electricity | rear wheel | reduction gear | 1 | electric vehicle | Rear axle / permanent magnet synchronous machine (PSM) | 111 kW (151 hp) / 350 Nm | EM17 | 37 | [8 empty] | 4855mm | 1880mm | 2144mm | 1495mm | 2950mm | 141mm | 11.8m | 401L |  | series | 1775kg | 2280kg | 505kg | 750kg | 750kg | nb | 100kg | 80kg | [6 empty] | hatchback | 4 | Middle class (e.g. 3-series) | 5 | screw | screw | series | disc | disc | 225/55R18 | series | direct measurement (sensor) | [5 empty] | 8.8s | 185km/h | 0 g/km | 13.9kWh/100km | 0 g/km | 429 km | lithium |  | 370kg | rear passenger side | type 2 | CCS | 1-phase,3-phase | AC:2.3-11.0DC:50.0-180.0 | 100%: 1480 min. (AC Schuko 2.3 kW), 325 min. (AC 3-phase wall box/charging station 11.0 kW); 80%: 58 min. (DC charging station 50.0 kW), 18 min. (DC charging station 180.0 kW) | 65dB |  | 53.0 |  | 586 km | [7 empty] | series | series | series | series | series | series | series | series | multi-collision brake | series | Traction control system | series | Electronic stability Program | series |  | key switch | Only at the back with top tether | series |  |  |  | series | series | series | series | window bag | series | window bag | series | 3-point harness | series | series | series | series |  | series | series | series | series | series | series | series | series | series | series |  |  | series |  |  |  | package | series |  |  |  | series | series | series |  |  | series | [8 empty] | 5 years | 5 years | 12 years | Mobility guarantee: Lifetime up to 200,000 km if all inspections are complied with; Warranty HV battery: 8 years or 160,000 km; | additional 3-year connection guarantee (Real Garant) | series | series | series | series | series | front + back with reversing camera | series | radio navigation system | series | series | series | series | package | series | 1610 euros | series | 660 euros | series | package | series | Color display (touch screen) |  | series | series | series
675 | Hyundai | IONIQ 6 (77.4kWh) | IONIQ 6 (CE) (from 11/22) | CE | 12/22 | 11/22 | A+ | 57100 euros | TECHNIQ package 2WD |  |  | 8252 | ALD | 74 euros |  | electric | 168 | 229 | 350 Nm | Electricity | rear wheel | reduction gear | 1 | electric vehicle | Rear axle / permanent magnet synchronous machine (PSM) | 168 kW (229 hp) / 350 Nm | EM17 | 56 | [8 empty] | 4855mm | 1880mm | 2144mm | 1495mm | 2950mm | 141mm | 11.8m | 401L |  | series | 1910kg | 2410kg | 500kg | 1500kg | 750kg | nb | 100kg | 80kg | [6 empty] | hatchback | 4 | Middle class (e.g. 3-series) | 5 | screw | screw | series | disc | disc | 225/55R18 | series | direct measurement (sensor) | [5 empty] | 7.4s | 185km/h | 0 g/km | 14.3kWh/100km | 0 g/km | 614 km | lithium |  | 477kg | rear passenger side | type 2 | CCS | 1-phase,3-phase | AC:2.3-11.0DC:50.0-220.0 | 100%: 1965 min. (AC Schuko 2.3 kW), 430 min. (AC 3-phase wall box/charging station 11.0 kW); 80%: 73 min. (DC charging station 50.0 kW), 18 min. (DC charging station 220.0 kW) | 66dB |  | 77.4 |  | 777 km | [7 empty] | series | series | series | series | series | series | series | series | multi-collision brake | series | Traction control system | series | Electronic stability Program | series |  | key switch | Only at the back with top tether | series |  |  |  | series | series | series | series | window bag | series | window bag | series | 3-point harness | series | series | series | series |  | series | series | series | series | series | series | series | series | series | series |  |  | series |  |  |  | package | series |  |  |  | series | series | series |  |  | series | [8 empty] | 5 years | 5 years | 12 years | Mobility guarantee: Lifetime up to 200,000 km if all inspections are complied with; Warranty HV battery: 8 years or 160,000 km; | additional 3-year connection guarantee (Real Garant) | series | series | series | series | series | front + back with reversing camera | series | radio navigation system | series | series | series | series | package | series | 1610 euros | series | 660 euros | series | package | series | Color display (touch screen) |  | series | series | series
676 | Hyundai | IONIQ 6 (77.4kWh) | IONIQ 6 (CE) (from 11/22) | CE | 12/22 | 11/22 | A+ | 60200 euros | UNIQ package 2WD |  |  | 8252 | ALD | 74 euros |  | electric | 168 | 229 | 350 Nm | Electricity | rear wheel | reduction gear | 1 | electric vehicle | Rear axle / permanent magnet synchronous machine (PSM) | 168 kW (229 hp) / 350 Nm | EM17 | 56 | [8 empty] | 4855mm | 1880mm | 2144mm | 1495mm | 2950mm | 141mm | 11.8m | 401L |  | series | 1910kg | 2410kg | 500kg | 1500kg | 750kg | nb | 100kg | 80kg | [6 empty] | hatchback | 4 | Middle class (e.g. 3-series) | 5 | screw | screw | series | disc | disc | 225/55R18 | series | direct measurement (sensor) | [5 empty] | 7.4s | 185km/h | 0 g/km | 14.3kWh/100km | 0 g/km | 614 km | lithium |  | 477kg | rear passenger side | type 2 | CCS | 1-phase,3-phase | AC:2.3-11.0DC:50.0-220.0 | 100%: 1965 min. (AC Schuko 2.3 kW), 430 min. (AC 3-phase wall box/charging station 11.0 kW); 80%: 73 min. (DC charging station 50.0 kW), 18 min. (DC charging station 220.0 kW) | 66dB |  | 77.4 |  | 777 km | [7 empty] | series | series | series | series | series | series | series | series | multi-collision brake | series | Traction control system | series | Electronic stability Program | series |  | key switch | Only at the back with top tether | series |  |  |  | series | series | series | series | window bag | series | window bag | series | 3-point harness | series | series | series | series |  | series | series | series | series | series | series | series | series | series | series |  |  | series |  |  |  | package | series |  |  |  | series | series | series |  |  | series | [8 empty] | 5 years | 5 years | 12 years | Mobility guarantee: Lifetime up to 200,000 km if all inspections are complied with; Warranty HV battery: 8 years or 160,000 km; | additional 3-year connection guarantee (Real Garant) | series | series | series | series | series | front + back with reversing camera | series | radio navigation system | series | series | series | series | series | series | 1610 euros | series | 660 euros | series | series | series | Color display (touch screen) |  | series | series | series
677 | Hyundai | IONIQ 6 (77.4kWh) | IONIQ 6 (CE) (from 11/22) | CE | 12/22 | 11/22 | A+ | 64200 euros | UNIQ package 4WD |  |  | 8252 | ALE | 74 euros |  | electric | 239 | 325 | 605 Nm | Electricity | four wheel drive | reduction gear | 1 | electric vehicle | Rear axle / permanent magnet synchronous machine (PSM) | 165 kW (225 hp) / 350 Nm | EM07,EM17 | 81 | Front axle / permanent magnet synchronous machine (PSM) | 74 kW (100 hp) / 255 Nm | [6 empty] | 4855mm | 1880mm | 2144mm | 1495mm | 2950mm | 141mm | 11.8m | 401L |  | series | 2020kg | 2520kg | 500kg | 1500kg | 750kg | nb | 100kg | 80kg | [6 empty] | hatchback | 4 | Middle class (e.g. 3-series) | 5 | screw | screw | series | disc | disc | 225/55R18 | series | direct measurement (sensor) | [5 empty] | 5.1s | 185km/h | 0 g/km | 15.1kWh/100km | 0 g/km | 583 km | lithium |  | 477kg | rear passenger side | type 2 | CCS | 1-phase,3-phase | AC:2.3-11.0DC:50.0-220.0 | 100%: 1965 min. (AC Schuko 2.3 kW), 430 min. (AC 3-phase wall box/charging station 11.0 kW); 80%: 73 min. (DC charging station 50.0 kW), 18 min. (DC charging station 220.0 kW) | 66dB |  | 77.4 |  | 745 km | [7 empty] | series | series | series | series | series | series | series | series | multi-collision brake | series | Traction control system | series | Electronic stability Program | series |  | key switch | Only at the back with top tether | series |  |  |  | series | series | series | series | window bag | series | window bag | series | 3-point harness | series | series | series | series |  | series | series | series | series | series | series | series | series | series | series |  |  | series |  |  |  | series | series |  |  |  | series | series | series |  |  | series | [8 empty] | 5 years | 5 years | 12 years | Mobility guarantee: Lifetime up to 200,000 km if all inspections are complied with; Warranty HV battery: 8 years or 160,000 km; | additional 3-year connection guarantee (Real Garant) | series | series | series | series | series | front + back with reversing camera | series | radio navigation system | series | series | series | series | series | series | 660 euros | series | 660 euros | series | series | series | Color display (touch screen) |  | series | series | series
678 | fiat | E-Doblò L1 | Doblò (K9) (from 07/22) | K9 | 07/22 | 07/22 | A+ | 41490 euros | launch pack |  |  | 1889 | AFJ | 68 euros |  | electric | 100 | 136 | 260 Nm | Electricity | front wheel | reduction gear | 1 | electric vehicle | Front axle / permanent magnet synchronous machine (PSM) | 100 kW (136 hp) / 260 Nm | ZK01 | 57 | [8 empty] | 4403mm | 1848mm | 2107mm | 1844mm | 2785mm | 145mm | 10.8m | 775L | 3000L | series | 1664kg | 2290kg | 626 kg | 750kg | nb | nb | 50kg | 100kg | [6 empty] | high-roof station wagon | 5 | Lower middle class (e.g. Golf) | 5 | screw | screw | series | disc | drum | 205/60R16 | series | indirect measurement (ABS) |  | 2 (series) / 0 (surcharge) |  |  |  | 11.2s | 130km/h | 0 g/km | 19.6kWh/100km | 0 g/km | 282 km | lithium | 50.0 | nb | driver's side rear | type 2 | CCS | 1-phase,3-phase | AC:1.8-11.0DC:100.0 | 100%: 1870 min. (AC Schuko 1.8 kW), 455 min. (AC 1-phase wall box/charging station 7.4 kW), 305 min. (AC 3-phase wall box/charging station 11.0 kW); 80%: 30 min. (DC charging station 100.0 kW) | 68dB | [11 empty] | series | series | series | series | series |  | series | series | Brake Assist | series | Drive slip control | series | Electronic stability Program |  |  | key switch |  | series | Activation of hazard warning lights | series |  | series | series | series | series | window bag | series | window bag | series | 3-point harness | series |  | series | series |  |  |  | series |  |  |  | series |  |  | series | [25 empty] | 2 years | 3 years | 8 years | Mobility guarantee: 2 years Europe-wide; Warranty HV battery: 8 years or 160,000 km; |  | series | series | series | series | series | rear | series | AM/FMDAB+ | series | series |  |  |  | series | 570 euros | series | 570 euros | series |  |  |  |  | series
679 | VW | Golf City Stromer | Golf (III) City Stromer (03/93 - 03/96) | 1H | 03/93 | 03/93 | A+ | - Euro |  | 03/96 | 03/96 | 0600 | 965 | 56 euros |  | electric | 20 | 27 | nb | Electricity | front wheel | reduction gear | 5 | electric vehicle | Front axle / current-excited synchronous machine (SSM) | 20 kW (27 hp) / nb Nm |  | 20 | [8 empty] | 4020mm | 1695mm | nb | 1425mm | 2475mm | nb | 10.7m |  |  | series | 1514kg | 1860kg | 346kg |  |  |  |  | 75kg | [6 empty] | hatchback | 3 | Lower middle class (e.g. Golf) | 4 | screw | screw | series | disc | drum | 175/70R13T | [7 empty] | nb | 100km/h | 0 g/km |  | 0 g/km |  | lead battery | 17.3 | 504kg | Vehicle front in the middle | nb | [7 empty] | 90 km |  |  |  | 26.0kWh/100km |  |  |  |  | package | package |  |  | 100 euros |  | 977 euros | [12 empty] | 146 euros | [51 empty] | 3 years | 12 years |  |  |  | 373 euros | 355 euros |  |  |  | 279 euros | alpha |  |  |  | nb |  |  | no |  | 320 euros | 649 euros
680 | fiat | E-Doblò panel van L1 | Doblò (K9) Van/Multicab (from 07/22) | K9 | 07/22 | 07/22 | A+ | 37545 euros | [5 empty] | 56 euros |  | electric | 100 | 136 | 260 Nm | Electricity | front wheel | reduction gear | 1 | electric vehicle | Front axle / permanent magnet synchronous machine (PSM) | 100 kW (136 hp) / 260 Nm |  | 57 | [8 empty] | 4403mm | 1848mm | 2107mm | 1860mm | 2785mm | 145mm | 10.8m |  | 3800L | series | 1140kg | 1940kg | 800kg | 750kg | 750kg | nb | 50kg | 100kg | [6 empty] | pickup truck | 4 | Lower middle class (e.g. Golf) | 2 | screw | screw | series | disc | drum | 205/60R16 | series | indirect measurement (ABS) |  | 1 (series) / 2 (surcharge) | 3 |  |  | 11.2s | 130km/h | 0 g/km | 20.2kWh/100km | 0 g/km | 275 km | lithium | 50.0 | nb | driver's side rear | type 2 | CCS | 1-phase,3-phase | AC:1.8-11.0DC:100.0 | 100%: 1870 min. (AC Schuko 1.8 kW), 455 min. (AC 1-phase wall box/charging station 7.4 kW), 305 min. (AC 3-phase wall box/charging station 11.0 kW); 80%: 30 min. (DC charging station 100.0 kW) |  |  |  |  | 412 km | [7 empty] | series | package | package | series |  |  | series | series | Brake Assist | series | Drive slip control | series | Electronic stability Program |  |  | key switch |  | series | Activation of hazard warning lights | package |  | package | package | package | package | window bag | [6 empty] | package |  |  |  |  | package | package |  |  | package |  |  | series | [9 empty] | package | [6 empty] | package | [8 empty] | 2 years | 3 years | 8 years | Mobility guarantee: 2 years Europe-wide; Warranty HV battery: 8 years or 160,000 km; |  | series | series | package |  | 297 euros | rear | series | RCE | series | series | package |  |  | series | no | series | 595 euros | 774 euros |  | 1190 euros | Color display (touch screen) |  | 179 euros
681 | fiat | E-Doblò Multicab L2 | Doblò (K9) Van/Multicab (from 07/22) | K9 | 07/22 | 07/22 | A+ | 39925 euros | [5 empty] | 62 euros |  | electric | 100 | 136 | 260 Nm | Electricity | front wheel | reduction gear | 1 | electric vehicle | Front axle / permanent magnet synchronous machine (PSM) | 100 kW (136 hp) / 260 Nm |  | 57 | [8 empty] | 4753mm | 1848mm | 2107mm | 1860mm | 2785mm | 145mm | 10.8m |  | 4400L | series | 1379kg | 2100kg | 721kg | 750kg | 750kg | nb | 50kg | 100kg | [6 empty] | pickup truck | 5 | Lower middle class (e.g. Golf) | 5 | screw | screw | series | disc | drum | 205/60R16 | series | indirect measurement (ABS) |  | 2 (series) / 0 (surcharge) |  |  |  | 11.2s | 130km/h | 0 g/km | 20.9kWh/100km | 0 g/km | 267 km | lithium | 50.0 | nb | driver's side rear | type 2 | CCS | 1-phase,3-phase | AC:1.8-11.0DC:100.0 | 100%: 1870 min. (AC Schuko 1.8 kW), 455 min. (AC 1-phase wall box/charging station 7.4 kW), 305 min. (AC 3-phase wall box/charging station 11.0 kW); 80%: 30 min. (DC charging station 100.0 kW) |  |  |  |  | 390 km | [7 empty] | series | series | series | series | series |  | series | series | Brake Assist | series | Drive slip control | series | Electronic stability Program |  |  | key switch |  | series | Activation of hazard warning lights | package |  | package | package | [5 empty] | series | 3-point harness | series | [13 empty] | series | [9 empty] | package | [15 empty] | years | 3 years | 8 years | Mobility guarantee: 2 years Europe-wide; Warranty HV battery: 8 years or 160,000 km; |  | series | series | package |  | 297 euros | rear | series | RCE | series | series | package |  |  | series | no | series | 595 euros |  |  | 1190 euros | Color display (touch screen) |  | 179 euros
682 | fiat | E-Doblò panel van L2 | Doblò (K9) Van/Multicab (from 07/22) | K9 | 07/22 | 07/22 | A+ | 38854 euros | [5 empty] | 62 euros |  | electric | 100 | 136 | 260 Nm | Electricity | front wheel | reduction gear | 1 | electric vehicle | Front axle / permanent magnet synchronous machine (PSM) | 100 kW (136 hp) / 260 Nm |  | 57 | [8 empty] | 4753mm | 1848mm | 2107mm | 1860mm | 2785mm | 145mm | 10.8m |  | 3800L | series | 1347kg | 2100kg | 753kg | 750kg | 750kg | nb | 50kg | 100kg | [6 empty] | pickup truck | 4 | Lower middle class (e.g. Golf) | 2 | screw | screw | series | disc | drum | 205/60R16 | series | indirect measurement (ABS) |  | 1 (series) / 2 (surcharge) | 3 |  |  | 11.2s | 130km/h | 0 g/km | 20.3kWh/100km | 0 g/km | 274 km | lithium | 50.0 | nb | driver's side rear | type 2 | CCS | 1-phase,3-phase | AC:1.8-11.0DC:100.0 | 100%: 1870 min. (AC Schuko 1.8 kW), 455 min. (AC 1-phase wall box/charging station 7.4 kW), 305 min. (AC 3-phase wall box/charging station 11.0 kW); 80%: 30 min. (DC charging station 100.0 kW) |  |  |  |  | 412 km | [7 empty] | series | package | package | series |  |  | series | series | Brake Assist | series | Drive slip control | series | Electronic stability Program |  |  | key switch |  | series | Activation of hazard warning lights | package |  | package | package | package | package | window bag | [6 empty] | package |  |  |  |  | package | package |  |  | package |  |  | series | [9 empty] | package | [6 empty] | package | [8 empty] | 2 years | 3 years | 8 years | Mobility guarantee: 2 years Europe-wide; Warranty HV battery: 8 years or 160,000 km; |  | series | series | package |  | 297 euros | rear | series | RCE | series | series | package |  |  | series | no | series | 595 euros | 774 euros |  | 1190 euros | Color display (touch screen) |  | 179 euros
683 | Opel | Corsa-e | Corsa-e (F) (from 03/20) | u | 03/20 | 03/20 | A+ | 29146 euros | Selection | 10/20 |  | 1889 | ABX | 56 euros |  | electric | 100 | 136 | 260 Nm | Electricity | front wheel | reduction gear | 1 | electric vehicle | Front axle / current-excited synchronous machine (SSM) | 100 kW (136 hp) / 260 Nm | ZK01 | 57 | [8 empty] | 4060mm | 1765mm | 1960mm | 1433mm | 2538mm | nb | 10.7m | 267L | 1042 l | series | 1530kg | 1918kg | 388kg |  |  |  |  | 70kg | [6 empty] | hatchback | 5 | Small car (e.g. Polo) | 5 | screw | screw | series | disc | drum | 195/55R16 | series | indirect measurement (ABS) | [5 empty] | 8.1s | 150km/h | 0 g/km | 16.8kWh/100km | 0 g/km | 337 km | lithium | 50.0 | nb | driver's side rear | type 2 | CCS | 1-phase | AC:2.3-7.4DC:100.0 | 100%: 1260 min. (AC Schuko 2.3 kW), 405 min. (AC 1-phase wall box/charging station 7.4 kW); 80%: 30 min. (DC charging station 100.0 kW) | 67dB |  | 48.1 | [9 empty] | series | series | series | series | series | series | series | series | City Safety System | series | Traction Control Plus | series | Electronic Stability Program Plus |  |  | Switch | Rear only | series | Flashing brake light | 185 euros |  | series | series | series | series | window bag | series | window bag | series | 3-point harness | series | series |  | series |  |  |  | series |  |  |  | series |  |  | series | [20 empty] | series |  |  |  |  | 2 years | 2 years | 12 years | Mobility guarantee: 2 years throughout Europe, extended by a further year with the inspection; Warranty HV battery: 8 years or 160,000 km; |  | series | series | series |  | 346 euros | rear | series | multimedia radio | series | series | series | series |  | 244 euros | no | series | aw | [5 empty] | series |  | series
684 | Opel | Corsa-e | Corsa-e (F) (from 03/20) | u | 03/20 | 03/20 | A+ | 32900 euros | first edition | 05/20 |  | 1889 | ABX | 56 euros |  | electric | 100 | 136 | 260 Nm | Electricity | front wheel | reduction gear | 1 | electric vehicle | Front axle / current-excited synchronous machine (SSM) | 100 kW (136 hp) / 260 Nm | ZK01 | 57 | [8 empty] | 4060mm | 1765mm | 1960mm | 1433mm | 2538mm | nb | 10.7m | 267L | 1042 l | series | 1530kg | 1918kg | 388kg |  |  |  |  | 70kg | [6 empty] | hatchback | 5 | Small car (e.g. Polo) | 5 | screw | screw | series | disc | drum | 205/45R17 | series | indirect measurement (ABS) | [5 empty] | 8.1s | 150km/h | 0 g/km | 16.8kWh/100km | 0 g/km | 337 km | lithium | 50.0 | nb | driver's side rear | type 2 | CCS | 1-phase,3-phase | AC:2.3-11.0 DC:100.0 | 100%: 1260 min. (AC Schuko 2.3 kW), 405 min. (AC 1-phase wall box/charging station 7.4 kW), 315 min. (AC 3-phase wall box/charging station 11.0 kW); 80%: 30 min. (DC charging station 100.0 kW) | 67dB |  | 48.1 |  |  | AC 3-phase 11 kW (1,160 euros) | [6 empty] | series | series | series | series | series | series | series | series | Brake Assist | series | Traction Control Plus | series | Electronic Stability Program Plus | series |  | Switch | Only at the back with top tether | series | Flashing brake light | series | package | series | series | series | series | window bag | series | window bag | series | 3-point harness | series | series | package | series | package | package |  | series | series | package | package | series |  |  | series | [5 empty] | package | [14 empty] | series |  |  |  |  | 2 years | 2 years | 12 years | Mobility guarantee: 2 years throughout Europe, extended by a further year with the inspection; Warranty HV battery: 8 years or 160,000 km; |  | series | series | series | series | 355 euros | rear | series | multimedia radio |  |  |  | series | 1200 euros | 280 euros | no | series | 495 euros | series |  | 500 euro | Color display (touch screen) |  | series |  | series
685 | Opel | Corsa-e | Corsa-e (F) (from 03/20) | u | 03/20 | 03/20 | A+ | 31150 euros | version | 05/22 |  | 1889 | ABX | 56 euros |  | electric | 100 | 136 | 260 Nm | Electricity | front wheel | reduction gear | 1 | electric vehicle | Front axle / current-excited synchronous machine (SSM) | 100 kW (136 hp) / 260 Nm | ZK01 | 57 | [8 empty] | 4060mm | 1765mm | 1960mm | 1433mm | 2538mm | nb | 10.7m | 267L | 1042 l | series | 1530kg | 1918kg | 388kg |  |  |  |  | 70kg | [6 empty] | hatchback | 5 | Small car (e.g. Polo) | 5 | screw | screw | series | disc | drum | 195/55R16 | series | indirect measurement (ABS) | [5 empty] | 8.7s | 150km/h | 0 g/km | 15.6kWh/100km | 0 g/km | 359 km | lithium | 50.0 | nb | driver's side rear | type 2 | CCS | 1-phase,3-phase | AC:2.3-11.0 DC:100.0 | 100%: 1260 min. (AC Schuko 2.3 kW), 405 min. (AC 1-phase wall box/charging station 7.4 kW), 315 min. (AC 3-phase wall box/charging station 11.0 kW); 80%: 30 min. (DC charging station 100.0 kW) | 67dB |  | 48.1 |  |  | AC 3-phase 11 kW (1,190 euros) | [6 empty] | series | series | series | series | series | series | series | series | Brake Assist | series | Traction Control Plus | series | Electronic Stability Program Plus | 500 euro |  | Switch | Rear only | series | Flashing brake light | 190 euros |  | series | series | series | series | window bag | series | window bag | series | 3-point harness | series | series |  | series |  |  |  | series | package |  | series | series |  |  | series | [16 empty] | series |  |  |  | series |  |  |  |  | 2 years | 2 years | 12 years | Mobility guarantee: 2 years throughout Europe, extended by a further year with the inspection; Warranty HV battery: 8 years or 160,000 km; |  | series | series | series | 195 euros | 355 euros | rear | series | multimedia radio | series | series | series | series |  | 250 euro | 1144 euros | series | 550 euros | 600 euros | package | 600 euros | Color display (touch screen) |  | series | package | series
686 | Opel | Corsa-e | Corsa-e (F) (from 03/20) | u | 05/20 | 03/20 | A+ | 36395 euros | elegance |  |  | 1889 | ABX | 56 euros |  | electric | 100 | 136 | 260 Nm | Electricity | front wheel | reduction gear | 1 | electric vehicle | Front axle / current-excited synchronous machine (SSM) | 100 kW (136 hp) / 260 Nm | ZK01 | 57 | [8 empty] | 4060mm | 1765mm | 1960mm | 1433mm | 2538mm | nb | 10.7m | 267L | 1042 l | series | 1530kg | 1918kg | 388kg |  |  |  |  | 70kg | [6 empty] | hatchback | 5 | Small car (e.g. Polo) | 5 | screw | screw | series | disc | drum | 195/55R16 | series | indirect measurement (ABS) | [5 empty] | 8.7s | 150km/h | 0 g/km | 15.8kWh/100km | 0 g/km | 353 km | lithium | 50.0 | nb | driver's side rear | type 2 | CCS | 1-phase,3-phase | AC:2.3-11.0 DC:100.0 | 100%: 1260 min. (AC Schuko 2.3 kW), 405 min. (AC 1-phase wall box/charging station 7.4 kW), 315 min. (AC 3-phase wall box/charging station 11.0 kW); 80%: 30 min. (DC charging station 100.0 kW) | 67dB |  | 48.1 |  |  | AC 3-phase 11 kW (1,190 euros) | [6 empty] | series | series | series | series | series | series | series | series | Brake Assist | series | Traction Control Plus | series | Electronic Stability Program Plus | series |  | Switch | Rear only | series | Flashing brake light | 190 euros | package | series | series | series | series | window bag | series | window bag | series | 3-point harness | series | series |  | series | package | package | package | series | series | package | series | series |  |  | series | [5 empty] | package | [10 empty] | series |  |  |  | series |  |  |  |  | 2 years | 2 years | 12 years | Mobility guarantee: 2 years throughout Europe, extended by a further year with the inspection; Warranty HV battery: 8 years or 160,000 km; |  | series | series | series | series | 355 euros | rear | series | multimedia radio | series | series | series | series |  | 250 euro | 1144 euros | series | 550 euros | series | package | 600 euros | Color display (touch screen) |  | series | package | series
687 | Opel | Corsa-e | Corsa-e (F) (from 03/20) | u | 05/20 | 03/20 | A+ | 34745 euros | GS Line | 11/22 |  | 1889 | ABX | 56 euros |  | electric | 100 | 136 | 260 Nm | Electricity | front wheel | reduction gear | 1 | electric vehicle | Front axle / current-excited synchronous machine (SSM) | 100 kW (136 hp) / 260 Nm | ZK01 | 57 | [8 empty] | 4060mm | 1765mm | 1960mm | 1433mm | 2538mm | nb | 10.7m | 267L | 1042 l | series | 1530kg | 1918kg | 388kg |  |  |  |  | 70kg | [6 empty] | hatchback | 5 | Small car (e.g. Polo) | 5 | screw | screw | series | disc | drum | 195/55R16 | series | indirect measurement (ABS) | [5 empty] | 8.7s | 150km/h | 0 g/km | 15.8kWh/100km | 0 g/km | 353 km | lithium | 50.0 | nb | driver's side rear | type 2 | CCS | 1-phase,3-phase | AC:2.3-11.0 DC:100.0 | 100%: 1260 min. (AC Schuko 2.3 kW), 405 min. (AC 1-phase wall box/charging station 7.4 kW), 315 min. (AC 3-phase wall box/charging station 11.0 kW); 80%: 30 min. (DC charging station 100.0 kW) | 67dB |  | 48.1 |  |  | AC 3-phase 11 kW (1,190 euros) | [6 empty] | series | series | series | series | series | series | series | series | Brake Assist | series | Traction Control Plus | series | Electronic Stability Program Plus | series |  | Switch | Rear only | series | Flashing brake light | 190 euros | package | series | series | series | series | window bag | series | window bag | series | 3-point harness | series | series |  | series | package | package | package | series | series | package | series | series |  |  | series | [5 empty] | package | [10 empty] | series |  |  |  | series |  |  |  |  | 2 years | 2 years | 12 years | Mobility guarantee: 2 years throughout Europe, extended by a further year with the inspection; Warranty HV battery: 8 years or 160,000 km; |  | series | series | series | series | series | rear | series | multimedia radio | series | series | series | series |  | 250 euro | 789 euros | series | 550 euros | series | package | 600 euros | Color display (touch screen) |  | series | package | series
688 | Opel | Corsa-e | Corsa-e (F) (from 03/20) | u | 10/20 | 03/20 | A+ | 37145 euros | Ultimate | 02/23 |  | 1889 | ABX | 56 euros |  | electric | 100 | 136 | 260 Nm | Electricity | front wheel | reduction gear | 1 | electric vehicle | Front axle / current-excited synchronous machine (SSM) | 100 kW (136 hp) / 260 Nm | ZK01 | 57 | [8 empty] | 4060mm | 1765mm | 1960mm | 1433mm | 2538mm | nb | 10.7m | 267L | 1042 l | series | 1530kg | 1918kg | 388kg |  |  |  |  | 70kg | [6 empty] | hatchback | 5 | Small car (e.g. Polo) | 5 | screw | screw | series | disc | drum | 205/45R17 | series | indirect measurement (ABS) | [5 empty] | 8.7s | 150km/h | 0 g/km | 15.8kWh/100km | 0 g/km | 353 km | lithium | 50.0 | nb | driver's side rear | type 2 | CCS | 1-phase,3-phase | AC:2.3-11.0 DC:100.0 | 100%: 1260 min. (AC Schuko 2.3 kW), 405 min. (AC 1-phase wall box/charging station 7.4 kW), 315 min. (AC 3-phase wall box/charging station 11.0 kW); 80%: 30 min. (DC charging station 100.0 kW) | 67dB |  | 48.1 |  |  | AC 3-phase 11 kW (1,190 euros) | [6 empty] | series | series | series | series | series | series | series | series | Brake Assist | series | Traction Control Plus | series | Electronic Stability Program Plus | series |  | Switch | Rear only | series | Flashing brake light | series | series | series | series | series | series | window bag | series | window bag | series | 3-point harness | series | series |  | series | series | package | package | series | series | package | series | series |  |  | series | [5 empty] | series | [10 empty] | series |  |  |  | series |  |  |  |  | 2 years | 2 years | 12 years | Mobility guarantee: 2 years throughout Europe, extended by a further year with the inspection; Warranty HV battery: 8 years or 160,000 km; |  | series | series | series | series | series | rear | series | Multimedia Navi Pro | series | series | series | series |  | 250 euro | 0 euros | series | 550 euros | series | package | series | Color display (touch screen) |  | series | package | series
689 | Opel | Corsa-e | Corsa-e (F) (from 03/20) | u | 10/20 | 03/20 | A+ | 30400 euros |  | 05/22 |  | 1889 | ABX | 56 euros |  | electric | 100 | 136 | 260 Nm | Electricity | front wheel | reduction gear | 1 | electric vehicle | Front axle / current-excited synchronous machine (SSM) | 100 kW (136 hp) / 260 Nm | ZK01 | 57 | [8 empty] | 4060mm | 1765mm | 1960mm | 1433mm | 2538mm | nb | 10.7m | 267L | 1042 l | series | 1530kg | 1918kg | 388kg |  |  |  |  | 70kg | [6 empty] | hatchback | 5 | Small car (e.g. Polo) | 5 | screw | screw | series | disc | drum | 195/55R16 | series | indirect measurement (ABS) | [5 empty] | 8.7s | 150km/h | 0 g/km | 15.6kWh/100km | 0 g/km | 359 km | lithium | 50.0 | nb | driver's side rear | type 2 | CCS | 1-phase | AC:2.3-7.4DC:100.0 | 100%: 1260 min. (AC Schuko 2.3 kW), 405 min. (AC 1-phase wall box/charging station 7.4 kW); 80%: 30 min. (DC charging station 100.0 kW) | 67dB |  | 48.1 | [9 empty] | series | series | series | series | series | series | series | series | Brake Assist | series | Traction Control Plus | series | Electronic Stability Program Plus |  |  | Switch | Rear only | series | Flashing brake light |  |  | series | series | series | series | window bag | series | window bag | series | 3-point harness | series | series |  | series |  |  |  | series |  |  | series | series |  |  | series | [16 empty] | series |  |  |  | series |  |  |  |  | 2 years | 2 years | 12 years | Mobility guarantee: 2 years throughout Europe, extended by a further year with the inspection; Warranty HV battery: 8 years or 160,000 km; |  | series | series | series |  |  |  | series | multimedia radio | series | series | series | series |  | 250 euro | 0 euros | series | aw | [5 empty] | series |  | series
690 | Opel | Corsa-e | Corsa-e (F) (from 03/20) | u | 11/22 | 03/20 | A+ | 37245 euros | GS |  |  | 1889 | ABX | 56 euros |  | electric | 100 | 136 | 260 Nm | Electricity | front wheel | reduction gear | 1 | electric vehicle | Front axle / current-excited synchronous machine (SSM) | 100 kW (136 hp) / 260 Nm | ZK01 | 57 | [8 empty] | 4060mm | 1765mm | 1960mm | 1433mm | 2538mm | nb | 10.7m | 267L | 1042 l | series | 1530kg | 1918kg | 388kg |  |  |  |  | 70kg | [6 empty] | hatchback | 5 | Small car (e.g. Polo) | 5 | screw | screw | series | disc | drum | 195/55R16 | series | indirect measurement (ABS) | [5 empty] | 8.7s | 150km/h | 0 g/km | 15.8kWh/100km | 0 g/km | 353 km | lithium | 50.0 | nb | driver's side rear | type 2 | CCS | 1-phase,3-phase | AC:2.3-11.0 DC:100.0 | 100%: 1260 min. (AC Schuko 2.3 kW), 405 min. (AC 1-phase wall box/charging station 7.4 kW), 315 min. (AC 3-phase wall box/charging station 11.0 kW); 80%: 30 min. (DC charging station 100.0 kW) | 67dB |  | 48.1 |  |  | AC 3-phase 11 kW (1,190 euros) | [6 empty] | series | series | series | series | series | series | series | series | Brake Assist | series | Traction Control Plus | series | Electronic Stability Program Plus | series |  | Switch | Rear only | series | Flashing brake light | 190 euros | package | series | series | series | series | window bag | series | window bag | series | 3-point harness | series | series |  | series | package | package | package | series | series | package | series | series |  |  | series | [5 empty] | package | [10 empty] | series |  |  |  | series |  |  |  |  | 2 years | years | 12 years | Mobility guarantee: 2 years throughout Europe, extended by a further year with the inspection; Warranty HV battery: 8 years or 160,000 km; |  | series | series | series | series | series | rear | series | multimedia radio | series | series | series | series |  | 250 euro | 789 euros | series | 550 euros | series | package | 600 euros | Color display (touch screen) |  | series | package | series
691 | citroen | C Zero | C Zero (12/10 - 07/20) | C Zero | 12/10 | 12/10 | A+ | 29393 euros | tendency | 06/13 | 07/20 | 3001 | AJT | 45 euros |  | electric | 49 | 67 | 180 Nm | Electricity | rear wheel | reduction gear | 1 | electric vehicle | Front axle / permanent magnet synchronous machine (PSM) | 49 kW (67 hp) / 180 Nm | Y51 | 35 | [8 empty] | 3480mm | 1475mm | 1792mm | 1610mm | 2550mm | 150mm | 9.0m | 166L | 860L | series | 1195kg | 1450kg | 255kg |  |  |  |  | 43kg | [6 empty] | hatchback | 5 | Small cars (e.g. Twingo) | 4 | screw | torsion bar | series | disc | drum | 145/65R15H |  |  | 175/55R15 |  |  |  |  | 15.9s | 130km/h | 0 g/km |  | 0 g/km |  | lithium | 16.0 | 236 kg | rear passenger side | type 1 | CHAdeMO | 1-phase | AC:2.3DC:50.0 | 100%: 540 min. (AC Schuko 2.3 kW); 80%: 30 min. (DC charging station 50.0 kW) | 66dB | 13.5kWh/100km | 14.5 | 160 km | [8 empty] | series | series | series | series | series | series | series | series | Brake Assist | series | Drive slip control | series | Electronic stability Program |  |  | key switch | Rear only |  |  | series |  | series |  |  | series | window bag | series | window bag | [42 empty] | 2 years | 3 years | 12 years | Mobility guarantee: 2 years Europe-wide, then extension from inspection to inspection; Warranty HV battery: 5 years or 50,000 km / from 02/15: 8 years or 100,000 km; Other: 5 years or 50,000 km warranty on all parts of the electronic A |  | series | series | series | series |  |  | series | Radio with CD/MP3 |  |  |  | series |  |  | no |  | not known | series |  |  |  |  | series
692 | citroen | C Zero | C Zero (12/10 - 07/20) | C Zero | 06/13 | 12/10 | A+ | 17850 euros | tendency | 12/15 | 07/20 | 3001 | AJT | 45 euros |  | electric | 49 | 67 | 196 Nm | Electricity | rear wheel | reduction gear | 1 | electric vehicle | Front axle / permanent magnet synchronous machine (PSM) | 49 kW (67 hp) / 196 Nm | Y51 | 35 | [8 empty] | 3480mm | 1475mm | 1792mm | 1610mm | 2550mm | 150mm | 9.0m | 166L | 860L | series | 1140kg | 1450kg | 310kg |  |  |  |  | 43kg | [6 empty] | hatchback | 5 | Small cars (e.g. Twingo) | 4 | screw | torsion bar | series | disc | drum | 145/65R15H | series | indirect measurement (ABS) | 175/55R15 |  |  |  |  | 15.9s | 130km/h | 0 g/km |  | 0 g/km |  | lithium | 16.0 | 221kg | rear passenger side | type 1 | CHAdeMO | 1-phase | AC:2.3DC:50.0 | 100%: 540 min. (AC Schuko 2.3 kW); 80%: 30 min. (DC charging station 50.0 kW) | 66dB | 12.6kWh/100km | 14.5 | 150 km | [8 empty] | series | series | series | series | series | series | series | series | Brake Assist | series | Drive slip control | series | Electronic stability Program |  |  | key switch | Rear only |  |  | series |  | series |  |  | series | window bag | series | window bag | [42 empty] | 2 years | 3 years | 12 years | Mobility guarantee: 2 years Europe-wide, then extension from inspection to inspection; Warranty HV battery: 5 years or 50,000 km / from 02/15: 8 years or 100,000 km; Other: 5 years or 50,000 km warranty on all parts of the electronic A |  | series | series | series | series |  |  | series | Radio with CD/MP3 |  |  |  | series |  |  | no |  | 390 euros | series |  |  |  |  | series
693 | citroen | C Zero | C Zero (12/10 - 07/20) | C Zero | 12/15 | 12/10 | A+ | 17850 euros |  | 10/16 | 07/20 | 3001 | AJT | 45 euros |  | electric | 49 | 67 | 196 Nm | Electricity | rear wheel | reduction gear | 1 | electric vehicle | Front axle / permanent magnet synchronous machine (PSM) | 49 kW (67 hp) / 196 Nm | Y51 | 35 | [8 empty] | 3480mm | 1475mm | 1792mm | 1610mm | 2550mm | 150mm | 9.0m | 166L | 860L | series | 1140kg | 1450kg | 310kg |  |  |  |  | 43kg | [6 empty] | hatchback | 5 | Small cars (e.g. Twingo) | 4 | screw | torsion bar | series | disc | drum | 145/65R15H | series | indirect measurement (ABS) | 175/55R15 |  |  |  |  | 15.9s | 130km/h | 0 g/km |  | 0 g/km |  | lithium | 16.0 | 221kg | rear passenger side | type 1 | CHAdeMO | 1-phase | AC:2.3DC:50.0 | 100%: 540 min. (AC Schuko 2.3 kW); 80%: 30 min. (DC charging station 50.0 kW) | 66dB | 12.6kWh/100km | 14.5 | 150 km | [8 empty] | series | series | series | series | series | series | series | series | Brake Assist | series | Drive slip control | series | Electronic stability Program |  |  | key switch | Rear only |  |  | series |  | series |  |  | series | window bag | series | window bag | [42 empty] | 2 years | 3 years | 12 years | Mobility guarantee: 2 years Europe-wide, then extension from inspection to inspection; Warranty HV battery: 5 years or 50,000 km / from 02/15: 8 years or 100,000 km; Other: 5 years or 50,000 km warranty on all parts of the electronic A |  | series | series | series | series |  |  | series | Radio with CD/MP3 |  |  |  | series |  |  | no |  | 390 euros | series |  |  |  |  | series
694 | citroen | C Zero | C Zero (12/10 - 07/20) | C Zero | 10/16 | 12/10 | A+ | 21250 euros |  | 07/20 | 07/20 | 3001 | AJT | 45 euros |  | electric | 49 | 67 | 196 Nm | Electricity | rear wheel | reduction gear | 1 | electric vehicle | Front axle / permanent magnet synchronous machine (PSM) | 49 kW (67 hp) / 196 Nm | Y51 | 35 | [8 empty] | 3480mm | 1475mm | 1792mm | 1610mm | 2550mm | 150mm | 9.0m | 166L | 860L | series | 1140kg | 1450kg | 310kg |  |  |  |  | 43kg | [6 empty] | hatchback | 5 | Small cars (e.g. Twingo) | 4 | screw | torsion bar | series | disc | drum | 145/65R15H | series | indirect measurement (ABS) | 175/55R15 |  |  |  |  | 15.9s | 130km/h | 0 g/km | 17.0kWh/100km | 0 g/km | 100 km | lithium | 16.0 | 221kg | rear passenger side | type 1 | CHAdeMO | 1-phase | AC:2.3DC:50.0 | 100%: 540 min. (AC Schuko 2.3 kW); 80%: 30 min. (DC charging station 50.0 kW) | 66dB | 12.6kWh/100km | 14.5 | [9 empty] | series | series | series | series | series | series | series | series | Brake Assist | series | Drive slip control | series | Electronic stability Program |  |  | key switch | Rear only |  |  | series |  | series |  |  | series | window bag | series | window bag | [42 empty] | 2 years | 3 years | 12 years | Mobility guarantee: 2 years Europe-wide, then extension from inspection to inspection; Warranty HV battery: 5 years or 50,000 km / from 02/15: 8 years or 100,000 km; Other: 5 years or 50,000 km warranty on all parts of the electronic A |  | series | series | series | series |  |  | series | Radio with CD/MP3 |  |  |  | series |  |  | no |  | 490 euros | series |  |  |  |  | series
695 | Hyundai | Kona Electric (64kWh) | Kona (OS) Electro (from 01/21) | OS | 01/21 | 01/21 | A+ | 42900 euros | Select |  |  | 1349 | AFH | 62 euros |  | electric | 150 | 204 | 395 Nm | Electricity | front wheel | reduction gear | 1 | electric vehicle | Front axle / permanent magnet synchronous machine (PSM) | 150 kW (204 hp) / 395 Nm | EM16 | 28 | [8 empty] | 4205mm | 1800mm | 2070mm | 1570mm | 2600mm | 158mm | 10.6m | 332L | 1114 l | series | 1760kg | 2170kg | 410kg | 300kg | 300kg | nb | 100kg | 80kg | [6 empty] | SUV | 5 | Small car (e.g. Polo) | 5 | screw | screw | series | disc | disc | 215/55R17 | series | direct measurement (sensor) | [5 empty] | 7.9s | 167km/h | 0 g/km | 14.7kWh/100km | 0 g/km | 484 km | lithium polymer | 67.0 | nb | Vehicle front in the middle | type 2 | CCS | 1-phase,3-phase | AC:2.3-11.0 DC:50.0-100.0 | 100%: 1290 min. (AC Schuko 2.3 kW), 480 min. (AC 1-phase wall box/charging station 7.2 kW), 330 min. (AC 3-phase wall box/charging station 11.0 kW); 80%: 64 min. (DC charging station 50.0 kW), 47 min. (DC charging station 100.0 kW) | 68dB |  | 64.0 |  | 660 km | [7 empty] | series | series | series | series | series | series | series | series | Brake Assist | series | Traction control system | series | Electronic stability control |  |  | key switch | Only at the back with top tether | series | Flashing brake light |  |  | series |  | series | series | window bag | series | window bag | series | 3-point harness | series | series | series | series |  | series |  |  |  |  | series | series |  |  | series | [20 empty] | series |  |  |  |  | 5 years | 5 years | 12 years | Mobility guarantee: Lifetime up to 200,000 km if all inspections are complied with; Warranty HV battery: 8 years or 160,000 km; | additional 3-year connection guarantee (Real Garant) | series | series | series | series | series | rear with reversing camera | series | RDS radio | series | series | series | series |  | 389 euros | 0 euros | series | 600 euros | series |  |  |  |  | series
696 | Hyundai | Kona Electric (64kWh) | Kona (OS) Electro (from 01/21) | OS | 01/21 | 01/21 | A+ | 45700 euros | trend |  |  | 1349 | AFH | 62 euros |  | electric | 150 | 204 | 395 Nm | Electricity | front wheel | reduction gear | 1 | electric vehicle | Front axle / permanent magnet synchronous machine (PSM) | 150 kW (204 hp) / 395 Nm | EM16 | 28 | [8 empty] | 4205mm | 1800mm | 2070mm | 1570mm | 2600mm | 158mm | 10.6m | 332L | 1114 l | series | 1760kg | 2170kg | 410kg | 300kg | 300kg | nb | 100kg | 80kg | [6 empty] | SUV | 5 | Small car (e.g. Polo) | 5 | screw | screw | series | disc | disc | 215/55R17 | series | direct measurement (sensor) | [5 empty] | 7.9s | 167km/h | 0 g/km | 14.7kWh/100km | 0 g/km | 484 km | lithium polymer | 67.0 | nb | Vehicle front in the middle | type 2 | CCS | 1-phase,3-phase | AC:2.3-11.0 DC:50.0-100.0 | 100%: 1290 min. (AC Schuko 2.3 kW), 480 min. (AC 1-phase wall box/charging station 7.2 kW), 330 min. (AC 3-phase wall box/charging station 11.0 kW); 80%: 64 min. (DC charging station 50.0 kW), 47 min. (DC charging station 100.0 kW) | 68dB |  | 64.0 |  | 660 km | [7 empty] | series | series | series | series | series | series | series | series | Brake Assist | series | Traction control system | series | Electronic stability control | series |  | key switch | Only at the back with top tether | series | Flashing brake light |  |  | series | series | series | series | window bag | series | window bag | series | 3-point harness | series | series | series | series |  | series | package | package | series |  | series | series | package | package | series | [6 empty] | package | [13 empty] | series |  |  |  |  | 5 years | 5 years | 12 years | Mobility guarantee: Lifetime up to 200,000 km if all inspections are complied with; Warranty HV battery: 8 years or 160,000 km; | additional 3-year connection guarantee (Real Garant) | series | series | series | series | series | front + back with reversing camera | series | RDS radio | series | series | series | series |  | series | 900 euros | series | 600 euros | series |  | package | Color display (touch screen) |  | series | series | series
697 | Hyundai | Kona Electric (64kWh) | Kona (OS) Electro (from 01/21) | OS | 01/21 | 01/21 | A+ | 49550 euros | Prime |  |  | 1349 | AFH | 62 euros |  | electric | 150 | 204 | 395 Nm | Electricity | front wheel | reduction gear | 1 | electric vehicle | Front axle / permanent magnet synchronous machine (PSM) | 150 kW (204 hp) / 395 Nm | EM16 | 28 | [8 empty] | 4205mm | 1800mm | 2070mm | 1570mm | 2600mm | 158mm | 10.6m | 332L | 1114 l | series | 1760kg | 2170kg | 410kg | 300kg | 300kg | nb | 100kg | 80kg | [6 empty] | SUV | 5 | Small car (e.g. Polo) | 5 | screw | screw | series | disc | disc | 215/55R17 | series | direct measurement (sensor) | [5 empty] | 7.9s | 167km/h | 0 g/km | 14.7kWh/100km | 0 g/km | 484 km | lithium polymer | 67.0 | nb | Vehicle front in the middle | type 2 | CCS | 1-phase,3-phase | AC:2.3-11.0 DC:50.0-100.0 | 100%: 1290 min. (AC Schuko 2.3 kW), 480 min. (AC 1-phase wall box/charging station 7.2 kW), 330 min. (AC 3-phase wall box/charging station 11.0 kW); 80%: 64 min. (DC charging station 50.0 kW), 47 min. (DC charging station 100.0 kW) | 68dB |  | 64.0 |  | 660 km | [7 empty] | series | series | series | series | series | series | series | series | Brake Assist | series | Traction control system | series | Electronic stability control | series |  | key switch | Only at the back with top tether | series | Flashing brake light |  |  | series | series | series | series | window bag | series | window bag | series | 3-point harness | series | series | series | series |  | series | series | series | series | series | series | series | series | series | series | [6 empty] | series | [13 empty] | series |  |  |  |  | 5 years | 5 years | 12 years | Mobility guarantee: Lifetime up to 200,000 km if all inspections are complied with; Warranty HV battery: 8 years or 160,000 km; | additional 3-year connection guarantee (Real Garant) | series | series | series | series | series | front + back with reversing camera | series | RDS radio | series | series | series | series |  | series | 0 euros | series | 600 euros | series |  | series | Color display (touch screen) |  | series | series | series
698 | Hyundai | Kona Electric (39.2 kWh) | Kona (OS) Electro (from 01/21) | OS | 02/21 | 01/21 | A+ | 36400 euros |  |  |  | 1349 | AFI | 62 euros |  | electric | 100 | 136 | 395 Nm | Electricity | front wheel | reduction gear | 1 | electric vehicle | Front axle / permanent magnet synchronous machine (PSM) | 100 kW (136 hp) / 395 Nm | EM16 | 26 | [8 empty] | 4205mm | 1800mm | 2070mm | 1570mm | 2600mm | 158mm | 10.6m | 332L | 1114 l | series | 1610kg | 2020kg | 410kg |  |  |  |  | 80kg | [6 empty] | SUV | 5 | Small car (e.g. Polo) | 5 | screw | screw | series | disc | disc | 215/55R17 | series | direct measurement (sensor) | [5 empty] | 9.9s | 155km/h | 0 g/km | 14.3kWh/100km | 0 g/km | 305 km | lithium polymer | 42.0 | nb | Vehicle front in the middle | type 2 | CCS | 1-phase,3-phase | AC:2.3-11.0 DC:50.0-100.0 | 100%: 804 minutes (AC Schuko 2.3 kW), 300 minutes (AC 1-phase wall box/charging station 7.2 kW), 210 minutes (AC 3-phase wall box/charging station 11.0 kW); 80%: 48 min. (DC charging station 50.0 kW), 47 min. (DC charging station 100.0 kW) | 68dB |  | 39.2 |  | 435 km | AC 3-phase 11 kW (500 euros) | [6 empty] | series | series | series | series | series | series | series | series | Brake Assist | series | Traction control system | series | Electronic stability control |  |  | key switch | Only at the back with top tether | series | Flashing brake light |  |  | series |  | series | series | window bag | series | window bag | series | 3-point harness | series | series |  | series | [6 empty] | series | series |  |  | series | [20 empty] | series |  |  |  |  | 5 years | 5 years | 12 years | Mobility guarantee: Lifetime up to 200,000 km if all inspections are complied with; Warranty HV battery: 8 years or 160,000 km; | additional 3-year connection guarantee (Real Garant) | series | series | series | series | series | backup camera | series | RDS radio | series | series | series | series |  | 389 euros | 0 euros | series |  | series |  |  |  |  | series
699 | Hyundai | Kona Electric (39.2 kWh) | Kona (OS) Electro (from 01/21) | OS | 02/21 | 01/21 | A+ | 40500 euros | trend |  |  | 1349 | AFI | 62 euros |  | electric | 100 | 136 | 395 Nm | Electricity | front wheel | reduction gear | 1 | electric vehicle | Front axle / permanent magnet synchronous machine (PSM) | 100 kW (136 hp) / 395 Nm | EM16 | 26 | [8 empty] | 4205mm | 1800mm | 2070mm | 1570mm | 2600mm | 158mm | 10.6m | 332L | 1114 l | series | 1610kg | 2020kg | 410kg |  |  |  |  | 80kg | [6 empty] | SUV | 5 | Small car (e.g. Polo) | 5 | screw | screw | series | disc | disc | 215/55R17 | series | direct measurement (sensor) | [5 empty] | 9.9s | 155km/h | 0 g/km | 14.3kWh/100km | 0 g/km | 305 km | lithium polymer | 42.0 | nb | Vehicle front in the middle | type 2 | CCS | 1-phase,3-phase | AC:2.3-11.0 DC:50.0-100.0 | 100%: 804 minutes (AC Schuko 2.3 kW), 300 minutes (AC 1-phase wall box/charging station 7.2 kW), 210 minutes (AC 3-phase wall box/charging station 11.0 kW); 80%: 48 min. (DC charging station 50.0 kW), 47 min. (DC charging station 100.0 kW) | 68dB |  | 39.2 |  | 435 km | AC 3-phase 11 kW (500 euros) | [6 empty] | series | series | series | series | series | series | series | series | Brake Assist | series | Traction control system | series | Electronic stability control | series |  | key switch | Only at the back with top tether | series | Flashing brake light |  |  | series | series | series | series | window bag | series | window bag | series | 3-point harness | series | series | series | series |  | series | package | package | series |  | series | series | package | package | series | [6 empty] | package | [13 empty] | series |  |  |  |  | 5 years | 5 years | 12 years | Mobility guarantee: Lifetime up to 200,000 km if all inspections are complied with; Warranty HV battery: 8 years or 160,000 km; | additional 3-year connection guarantee (Real Garant) | series | series | series | series | series | front + back with reversing camera | series | RDS radio | series | series | series | series |  | series | 900 euros | series | 600 euros | series |  | package | Color display (touch screen) |  | series | series | series
700 | Hyundai | Kona Electric (39.2 kWh) | Kona (OS) Electro (from 01/21) | OS | 02/21 | 01/21 | A+ | 37700 euros | Select |  |  | 1349 | AFI | 62 euros |  | electric | 100 | 136 | 395 Nm | Electricity | front wheel | reduction gear | 1 | electric vehicle | Front axle / permanent magnet synchronous machine (PSM) | 100 kW (136 hp) / 395 Nm | EM16 | 26 | [8 empty] | 4205mm | 1800mm | 2070mm | 1570mm | 2600mm | 158mm | 10.6m | 332L | 1114 l | series | 1610kg | 2020kg | 410kg |  |  |  |  | 80kg | [6 empty] | SUV | 5 | Small car (e.g. Polo) | 5 | screw | screw | series | disc | disc | 215/55R17 | series | direct measurement (sensor) | [5 empty] | 9.9s | 155km/h | 0 g/km | 14.3kWh/100km | 0 g/km | 305 km | lithium polymer | 42.0 | nb | Vehicle front in the middle | type 2 | CCS | 1-phase,3-phase | AC:2.3-11.0 DC:50.0-100.0 | 100%: 804 minutes (AC Schuko 2.3 kW), 300 minutes (AC 1-phase wall box/charging station 7.2 kW), 210 minutes (AC 3-phase wall box/charging station 11.0 kW); 80%: 48 min. (DC charging station 50.0 kW), 47 min. (DC charging station 100.0 kW) | 68dB |  | 39.2 |  | 435 km | AC 3-phase 11 kW (500 euros) | [6 empty] | series | series | series | series | series | series | series | series | Brake Assist | series | Traction control system | series | Electronic stability control |  |  | key switch | Only at the back with top tether | series | Flashing brake light |  |  | series |  | series | series | window bag | series | window bag | series | 3-point harness | series | series | series | series |  | series |  |  |  |  | series | series |  |  | series | [20 empty] | series |  |  |  |  | 5 years | 5 years | 12 years | Mobility guarantee: Lifetime up to 200,000 km if all inspections are complied with; Warranty HV battery: 8 years or 160,000 km; | additional 3-year connection guarantee (Real Garant) | series | series | series | series | series | rear with reversing camera | series | RDS radio | series | series | series | series |  | 389 euros | 0 euros | series | 600 euros | series |  |  |  |  | series
701 | Hyundai | Kona Electric (39.2 kWh) | Kona (OS) Electro (from 01/21) | OS | 08/21 | 01/21 | A+ | 39200 euros | Edition 30+ | 06/22 |  | 1349 | AFI | 62 euros |  | electric | 100 | 136 | 395 Nm | Electricity | front wheel | reduction gear | 1 | electric vehicle | Front axle / permanent magnet synchronous machine (PSM) | 100 kW (136 hp) / 395 Nm | EM16 | 26 | [8 empty] | 4205mm | 1800mm | 2070mm | 1570mm | 2600mm | 158mm | 10.6m | 332L | 1114 l | series | 1610kg | 2020kg | 410kg |  |  |  |  | 80kg | [6 empty] | SUV | 5 | Small car (e.g. Polo) | 5 | screw | screw | series | disc | disc | 215/55R17 | series | direct measurement (sensor) | [5 empty] | 9.9s | 155km/h | 0 g/km | 14.3kWh/100km | 0 g/km | 305 km | lithium polymer | 42.0 | nb | Vehicle front in the middle | type 2 | CCS | 1-phase,3-phase | AC:2.3-11.0 DC:50.0-100.0 | 100%: 804 minutes (AC Schuko 2.3 kW), 300 minutes (AC 1-phase wall box/charging station 7.2 kW), 210 minutes (AC 3-phase wall box/charging station 11.0 kW); 80%: 48 min. (DC charging station 50.0 kW), 47 min. (DC charging station 100.0 kW) | 68dB |  | 39.2 |  | 435 km | [7 empty] | series | series | series | series | series | series | series | series | Brake Assist | series | Traction control system | series | Electronic stability control |  |  | key switch | Only at the back with top tether | series | Flashing brake light |  |  | series |  | series | series | window bag | series | window bag | series | 3-point harness | series | series |  | series | [6 empty] | series | series |  |  | series | [20 empty] | series |  |  |  |  | 5 years | 5 years | 12 years | Mobility guarantee: Lifetime up to 200,000 km if all inspections are complied with; Warranty HV battery: 8 years or 160,000 km; | additional 3-year connection guarantee (Real Garant) | series | series | series | series | series | rear with reversing camera | series | RDS radio | series | series | series | series |  | series | 0 euros | series |  | series |  | series | Color display (touch screen) |  | series | series | series
702 | Renault | Master panel van L1H1 3.1t E-TECH Electric (33 kWh) | Master (III) van E-TECH Electric (from 07/20) | M* | 07/20 | 07/20 | A+ | 65331 euros |  | 09/22 |  | 3333 | BID | 92 euros |  | electric | 57 | 76 | 225 Nm | Electricity | front wheel | reduction gear | 1 | electric vehicle | Front axle / current-excited synchronous machine (SSM) | 57 kW (76 hp) / 225 Nm | 5AQ / 5Agen3 | 43 | [8 empty] | 5075mm | 2070mm | 2470mm | 2307mm | 3182mm | 196mm | 12.0m |  | 7750L |  | 1979 kg | 3100kg | 1121kg | [11 empty] | vans | 4 | Upper class (e.g. S-class) | 3 | screw | leaf spring | series | disc | disc | 215/65R16C | 60 euro | indirect measurement (ABS) |  | 1 (series) / 0 (surcharge) |  |  |  |  | 100km/h | 0 g/km | 21.0kWh/100km | 0 g/km | 193 km | lithium | 33.0 | 255kg | front passenger side | type 2 |  | 1-phase | AC:2.3-4.6 | 100%: 1020 min. (AC Schuko 2.3 kW), 660 min. (AC 1-phase wall box/charging station 3.7 kW), 540 min. (AC 1-phase wall box/charging station 4.6 kW) | 71dB | [11 empty] | series | 417 euros | 417 euros |  |  |  | series | series | Brake Assist | series | Drive slip control | series | Electronic stability control |  |  |  |  | series | Activation of hazard warning lights | 190 euros |  | series | series | [21 empty] | 119 euros | [9 empty] | series | series | [14 empty] | 2 years | 3 years | 12 years | Mobility guarantee: lifetime Europe-wide in compliance with all inspections; Warranty HV battery: 5 years or 100,000 km; | Possible additional guarantees: Renault Plus Guarantee (RPG) and Renault Comfort Service Contract (RKS) | 2142 euros | series | series |  | 595 euros | backup camera | 476 euros | DAB+ radio | package | package | package | 476 euros |  | series | no | series | 821 euros |  |  | package | color display |  |  | 131 euros | package
703 | Renault | Master panel van L1H2 3.1t E-TECH Electric (33 kWh) | Master (III) van E-TECH Electric (from 07/20) | M* | 07/20 | 07/20 | A+ | 69020 euros |  | 09/22 |  | 3333 | BID | 92 euros |  | electric | 57 | 76 | 225 Nm | Electricity | front wheel | reduction gear | 1 | electric vehicle | Front axle / current-excited synchronous machine (SSM) | 57 kW (76 hp) / 225 Nm | 5AQ / 5Agen3 | 43 | [8 empty] | 5048mm | 2070mm | 2470mm | 2500mm | 3182mm | 196mm | 12.0m |  | 8630 l |  | 2007kg | 3100kg | 1093kg | [11 empty] | vans | 4 | Upper class (e.g. S-class) | 3 | screw | leaf spring | series | disc | disc | 215/65R16C | 60 euro | indirect measurement (ABS) |  | 1 (series) / 0 (surcharge) |  |  |  |  | 100km/h | 0 g/km | 21.0kWh/100km | 0 g/km | 193 km | lithium | 33.0 | 255kg | front passenger side | type 2 |  | 1-phase | AC:2.3-4.6 | 100%: 1020 min. (AC Schuko 2.3 kW), 660 min. (AC 1-phase wall box/charging station 3.7 kW), 540 min. (AC 1-phase wall box/charging station 4.6 kW) | 71dB | [11 empty] | series | 417 euros | 417 euros |  |  |  | series | series | Brake Assist | series | Drive slip control | series | Electronic stability control |  |  |  |  | series | Activation of hazard warning lights | 190 euros |  | series | series | [21 empty] | 119 euros | [9 empty] | series | series | [14 empty] | 2 years | 3 years | 12 years | Mobility guarantee: lifetime Europe-wide in compliance with all inspections; Warranty HV battery: 5 years or 100,000 km; | Possible additional guarantees: Renault Plus Guarantee (RPG) and Renault Comfort Service Contract (RKS) | 2142 euros | series | series |  | 595 euros | backup camera | 476 euros | DAB+ radio | package | package | package | 476 euros |  | series | no | series | 821 euros |  |  | package | color display |  |  | 131 euros | package
704 | Renault | Master panel van L2H2 3.1t E-TECH Electric (33 kWh) | Master (III) van E-TECH Electric (from 07/20) | M* | 07/20 | 07/20 | A+ | 70210 euros |  | 09/22 |  | 3333 | BID | 92 euros |  | electric | 57 | 76 | 225 Nm | Electricity | front wheel | reduction gear | 1 | electric vehicle | Front axle / current-excited synchronous machine (SSM) | 57 kW (76 hp) / 225 Nm | 5AQ / 5Agen3 | 43 | [8 empty] | 5575mm | 2070mm | 2470mm | 2499mm | 3682mm | 185mm | 13.6m |  | 10310 l |  | 2051kg | 3100kg | 1049kg | [11 empty] | vans | 4 | Upper class (e.g. S-class) | 3 | screw | leaf spring | series | disc | disc | 215/65R16C | 60 euro | indirect measurement (ABS) |  | 1 (series) / 0 (surcharge) |  |  |  |  | 100km/h | 0 g/km | 21.0kWh/100km | 0 g/km | 193 km | lithium | 33.0 | 255kg | front passenger side | type 2 |  | 1-phase | AC:2.3-4.6 | 100%: 1020 min. (AC Schuko 2.3 kW), 660 min. (AC 1-phase wall box/charging station 3.7 kW), 540 min. (AC 1-phase wall box/charging station 4.6 kW) | 71dB | [11 empty] | series | 417 euros | 417 euros |  |  |  | series | series | Brake Assist | series | Drive slip control | series | Electronic stability control |  |  |  |  | series | Activation of hazard warning lights | 190 euros |  | series | series | [21 empty] | 119 euros | [9 empty] | series | series | [14 empty] | 2 years | 3 years | 12 years | Mobility guarantee: lifetime Europe-wide in compliance with all inspections; Warranty HV battery: 5 years or 100,000 km; | Possible additional guarantees: Renault Plus Guarantee (RPG) and Renault Comfort Service Contract (RKS) | 2142 euros | series | series |  | 595 euros | backup camera | 476 euros | DAB+ radio | package | package | package | 476 euros |  | series | no | series | 821 euros |  |  | package | color display |  |  | 131 euros | package
705 | Renault | Master panel van L3H2 3.1t E-TECH Electric (33 kWh) | Master (III) van E-TECH Electric (from 07/20) | M* | 07/20 | 07/20 | A+ | 71579 euros |  | 09/22 |  | 3333 | BID | 92 euros |  | electric | 57 | 76 | 225 Nm | Electricity | front wheel | reduction gear | 1 | electric vehicle | Front axle / current-excited synchronous machine (SSM) | 57 kW (76 hp) / 225 Nm | 5AQ / 5Agen3 | 43 | [8 empty] | 6225mm | 2070mm | 2470mm | 2488mm | 4332mm | 181mm | 15.7m |  | 12480 l |  | 2132kg | 3100kg | 968kg | [11 empty] | vans | 4 | Upper class (e.g. S-class) | 3 | screw | leaf spring | series | disc | disc | 215/65R16C | 60 euro | indirect measurement (ABS) |  | 1 (series) / 0 (surcharge) |  |  |  |  | 100km/h | 0 g/km | 21.0kWh/100km | 0 g/km | 193 km | lithium | 33.0 | 255kg | front passenger side | type 2 |  | 1-phase | AC:2.3-4.6 | 100%: 1020 min. (AC Schuko 2.3 kW), 660 min. (AC 1-phase wall box/charging station 3.7 kW), 540 min. (AC 1-phase wall box/charging station 4.6 kW) | 71dB | [11 empty] | series | 417 euros | 417 euros |  |  |  | series | series | Brake Assist | series | Drive slip control | series | Electronic stability control |  |  |  |  | series | Activation of hazard warning lights | 190 euros |  | series | series | [21 empty] | 119 euros | [9 empty] | series | series | [14 empty] | 2 years | 3 years | 12 years | Mobility guarantee: lifetime Europe-wide in compliance with all inspections; Warranty HV battery: 5 years or 100,000 km; | Possible additional guarantees: Renault Plus Guarantee (RPG) and Renault Comfort Service Contract (RKS) | 2142 euros | series | series |  | 595 euros | backup camera | 476 euros | DAB+ radio | package | package | package | 476 euros |  | series | no | series | 821 euros |  |  | package | color display |  |  | 131 euros | package
706 | Renault | Master panel van L1H2 3.5t E-TECH Electric (33 kWh) | Master (III) van E-TECH Electric (from 07/20) | M* | 09/20 | 07/20 | A+ | 74970 euros |  | 09/22 |  | 3333 | BID | 105 euros |  | electric | 57 | 76 | 225 Nm | Electricity | front wheel | reduction gear | 1 | electric vehicle | Front axle / current-excited synchronous machine (SSM) | 57 kW (76 hp) / 225 Nm | 5AQ or 5Agen3 | 43 | [8 empty] | 5048mm | 2070mm | 2470mm | 2500mm | 3182mm | 196mm | 12.0m |  | 8630 l |  | 2007kg | 3500kg | 1493kg | [11 empty] | vans | 4 | Upper class (e.g. S-class) | 3 | screw | leaf spring | series | disc | disc | 215/65R16C | 60 euro | indirect measurement (ABS) |  | 1 (series) / 0 (surcharge) |  |  |  |  | 80km/h | 0 g/km | 21.0kWh/100km | 0 g/km | 193 km | lithium | 33.0 | 255kg | front passenger side | type 2 |  | 1-phase | AC:2.3-4.6 | 100%: 1020 min. (AC Schuko 2.3 kW), 660 min. (AC 1-phase wall box/charging station 3.7 kW), 540 min. (AC 1-phase wall box/charging station 4.6 kW) | 71dB | [11 empty] | series | 417 euros | 417 euros |  |  |  | series | series | Brake Assist | series | Drive slip control | series | Electronic stability control |  |  |  |  | series | Activation of hazard warning lights | 190 euros |  | series | series | [21 empty] | 119 euros | [9 empty] | series | series | [14 empty] | 2 years | 3 years | 12 years | Mobility guarantee: lifetime Europe-wide in compliance with all inspections; Warranty HV battery: 5 years or 100,000 km; | Possible additional guarantees: Renault Plus Guarantee (RPG) and Renault Comfort Service Contract (RKS) | 2142 euros | series | series |  | 595 euros | backup camera | 476 euros | DAB+ radio | package | package | package | 476 euros |  | series | no | series | 821 euros |  |  | package | color display |  |  | 131 euros | package
707 | Renault | Master panel van L2H2 3.5t E-TECH Electric (33 kWh) | Master (III) van E-TECH Electric (from 07/20) | M* | 09/20 | 07/20 | A+ | 76160 euros |  | 09/22 |  | 3333 | BID | 105 euros |  | electric | 57 | 76 | 225 Nm | Electricity | front wheel | reduction gear | 1 | electric vehicle | Front axle / current-excited synchronous machine (SSM) | 57 kW (76 hp) / 225 Nm | 5AQ or 5Agen3 | 43 | [8 empty] | 5575mm | 2070mm | 2470mm | 2499mm | 3682mm | 185mm | 13.6m |  | 10310 l |  | 2051kg | 3500kg | 1449 kg | [11 empty] | vans | 4 | Upper class (e.g. S-class) | 3 | screw | leaf spring | series | disc | disc | 215/65R16C | 60 euro | indirect measurement (ABS) |  | 1 (series) / 0 (surcharge) |  |  |  |  | 80km/h | 0 g/km | 21.0kWh/100km | 0 g/km | 193 km | lithium | 33.0 | 255kg | front passenger side | type 2 |  | 1-phase | AC:2.3-4.6 | 100%: 1020 min. (AC Schuko 2.3 kW), 660 min. (AC 1-phase wall box/charging station 3.7 kW), 540 min. (AC 1-phase wall box/charging station 4.6 kW) | 71dB | [11 empty] | series | 417 euros | 417 euros |  |  |  | series | series | Brake Assist | series | Drive slip control | series | Electronic stability control |  |  |  |  | series | Activation of hazard warning lights | 190 euros |  | series | series | [21 empty] | 119 euros | [9 empty] | series | series | [14 empty] | 2 years | 3 years | 12 years | Mobility guarantee: lifetime Europe-wide in compliance with all inspections; Warranty HV battery: 5 years or 100,000 km; | Possible additional guarantees: Renault Plus Guarantee (RPG) and Renault Comfort Service Contract (RKS) | 2142 euros | series | series |  | 595 euros | backup camera | 476 euros | DAB+ radio | package | package | package | 476 euros |  | series | no | series | 821 euros |  |  | package | color display |  |  | 131 euros | package
708 | Renault | Master panel van L3H2 3.5t E-TECH Electric (33 kWh) | Master (III) van E-TECH Electric (from 07/20) | M* | 09/20 | 07/20 | A+ | 77529 euros |  | 09/22 |  | 3333 | BID | 105 euros |  | electric | 57 | 76 | 225 Nm | Electricity | front wheel | reduction gear | 1 | electric vehicle | Front axle / current-excited synchronous machine (SSM) | 57 kW (76 hp) / 225 Nm | 5AQ or 5Agen3 | 43 | [8 empty] | 6225mm | 2070mm | 2470mm | 2488mm | 4332mm | 181mm | 15.7m |  | 12480 l |  | 2132kg | 3500kg | 1368kg | [11 empty] | vans | 4 | Upper class (e.g. S-class) | 3 | screw | leaf spring | series | disc | disc | 215/65R16C | 60 euro | indirect measurement (ABS) |  | 1 (series) / 0 (surcharge) |  |  |  |  | 80km/h | 0 g/km | 21.0kWh/100km | 0 g/km | 193 km | lithium | 33.0 | 255kg | front passenger side | type 2 |  | 1-phase | AC:2.3-4.6 | 100%: 1020 min. (AC Schuko 2.3 kW), 660 min. (AC 1-phase wall box/charging station 3.7 kW), 540 min. (AC 1-phase wall box/charging station 4.6 kW) | 71dB | [11 empty] | series | 417 euros | 417 euros |  |  |  | series | series | Brake Assist | series | Drive slip control | series | Electronic stability control |  |  |  |  | series | Activation of hazard warning lights | 190 euros |  | series | series | [21 empty] | 119 euros | [9 empty] | series | series | [14 empty] | 2 years | 3 years | 12 years | Mobility guarantee: lifetime Europe-wide in compliance with all inspections; Warranty HV battery: 5 years or 100,000 km; | Possible additional guarantees: Renault Plus Guarantee (RPG) and Renault Comfort Service Contract (RKS) | 2142 euros | series | series |  | 595 euros | backup camera | 476 euros | DAB+ radio | package | package | package | 476 euros |  | series | no | series | 821 euros |  |  | package | color display |  |  | 131 euros | package
709 | Renault | Master panel van L1H1 3.1t E-TECH Electric (52 kWh) | Master (III) van E-TECH Electric (from 07/20) | M* | 09/22 | 07/20 | A+ | 66509 euros |  |  |  | 3333 | BID | 92 euros |  | electric | 57 | 76 | 245 Nm | Electricity | front wheel | reduction gear | 1 | electric vehicle | Front axle / current-excited synchronous machine (SSM) | 57 kW (76 hp) / 245 Nm | 5AQ or 5Agen3 | 43 | [8 empty] | 5075mm | 2070mm | 2470mm | 2307mm | 3182mm | 196mm | 12.0m |  | 7750L |  | 2114kg | 3100kg | 986kg | [11 empty] | vans | 4 | Upper class (e.g. S-class) | 3 | screw | leaf spring | series | disc | disc | 215/65R16C | 60 euro | indirect measurement (ABS) |  | 1 (series) / 0 (surcharge) |  |  |  |  | 100km/h | 0 g/km | 31.0kWh/100km | 0 g/km | 174 km | lithium | 52.0 | 350kg | front passenger side | type 2 | CCS | 1-phase | AC:2.3-3.7DC:22.0 | 100%: 1920 min. (AC Schuko 2.3 kW), 1140 min. (AC 1-phase wall box/charging station 3.7 kW); 80%: 180 min. (DC charging station 22.0 kW) | 71dB | [11 empty] | series | 417 euros | 417 euros |  |  |  | series | series | Brake Assist | series | Drive slip control | series | Electronic stability control |  |  |  |  | series | Activation of hazard warning lights | 190 euros |  | series | series | [21 empty] | 119 euros | [9 empty] | series | series | [14 empty] | 2 years | 3 years | 12 years | Mobility guarantee: lifetime Europe-wide in compliance with all inspections; Warranty HV battery: 5 years or 100,000 km; | Possible additional guarantees: Renault Plus Guarantee (RPG) and Renault Comfort Service Contract (RKS) | 2142 euros | series | series |  | 595 euros | backup camera | 476 euros | DAB+ radio | package | package | package | 476 euros |  | series | no | series | 821 euros |  |  | package | color display |  |  | 131 euros | package
710 | Renault | Master panel van L1H2 3.1t E-TECH Electric (52 kWh) | Master (III) van E-TECH Electric (from 07/20) | M* | 09/22 | 07/20 | A+ | 70198 euros |  |  |  | 3333 | BID | 92 euros |  | electric | 57 | 76 | 245 Nm | Electricity | front wheel | reduction gear | 1 | electric vehicle | Front axle / current-excited synchronous machine (SSM) | 57 kW (76 hp) / 245 Nm | 5AQ or 5Agen3 | 43 | [8 empty] | 5048mm | 2070mm | 2470mm | 2500mm | 3182mm | 196mm | 12.0m |  | 8630 l |  | 2142kg | 3100kg | 958kg | [11 empty] | vans | 4 | Upper class (e.g. S-class) | 3 | screw | leaf spring | series | disc | disc | 215/65R16C | 60 euro | indirect measurement (ABS) |  | 1 (series) / 0 (surcharge) |  |  |  |  | 100km/h | 0 g/km | 29.5kWh/100km | 0 g/km | 204 km | lithium | 52.0 | 350kg | front passenger side | type 2 | CCS | 1-phase | AC:2.3-3.7DC:22.0 | 100%: 1920 min. (AC Schuko 2.3 kW), 1140 min. (AC 1-phase wall box/charging station 3.7 kW); 80%: 180 min. (DC charging station 22.0 kW) | 71dB | [11 empty] | series | 417 euros | 417 euros |  |  |  | series | series | Brake Assist | series | Drive slip control | series | Electronic stability control |  |  |  |  | series | Activation of hazard warning lights | 190 euros |  | series | series | [21 empty] | 119 euros | [9 empty] | series | series | [14 empty] | 2 years | 3 years | 12 years | Mobility guarantee: lifetime Europe-wide in compliance with all inspections; Warranty HV battery: 5 years or 100,000 km; | Possible additional guarantees: Renault Plus Guarantee (RPG) and Renault Comfort Service Contract (RKS) | 2142 euros | series | series |  | 595 euros | backup camera | 476 euros | DAB+ radio | package | package | package | 476 euros |  | series | no | series | 821 euros |  |  | package | color display |  |  | 131 euros | package
711 | Renault | Master panel van L1H2 3.5t E-TECH Electric (52 kWh) | Master (III) van E-TECH Electric (from 07/20) | M* | 09/22 | 07/20 | A+ | 76148 euros |  |  |  | 3333 | BID | 105 euros |  | electric | 57 | 76 | 245 Nm | Electricity | front wheel | reduction gear | 1 | electric vehicle | Front axle / current-excited synchronous machine (SSM) | 57 kW (76 hp) / 245 Nm | 5AQ or 5Agen3 | 43 | [8 empty] | 5048mm | 2070mm | 2470mm | 2500mm | 3182mm | 196mm | 12.0m |  | 8630 l |  | 2125kg | 3500kg | 1375kg | [11 empty] | vans | 4 | Upper class (e.g. S-class) | 3 | screw | leaf spring | series | disc | disc | 215/65R16C | 60 euro | indirect measurement (ABS) |  | 1 (series) / 0 (surcharge) |  |  |  |  | 80km/h | 0 g/km | 29.5kWh/100km | 0 g/km | 204 km | lithium | 52.0 | 350kg | front passenger side | type 2 | CCS | 1-phase | AC:2.3-3.7DC:22.0 | 100%: 1920 min. (AC Schuko 2.3 kW), 1140 min. (AC 1-phase wall box/charging station 3.7 kW); 80%: 180 min. (DC charging station 22.0 kW) | 71dB | [11 empty] | series | 417 euros | 417 euros |  |  |  | series | series | Brake Assist | series | Drive slip control | series | Electronic stability control |  |  |  |  | series | Activation of hazard warning lights | 190 euros |  | series | series | [21 empty] | 119 euros | [9 empty] | series | series | [14 empty] | 2 years | 3 years | 12 years | Mobility guarantee: lifetime Europe-wide in compliance with all inspections; Warranty HV battery: 5 years or 100,000 km; | Possible additional guarantees: Renault Plus Guarantee (RPG) and Renault Comfort Service Contract (RKS) | 2142 euros | series | series |  | 595 euros | backup camera | 476 euros | DAB+ radio | package | package | package | 476 euros |  | series | no | series | 821 euros |  |  | package | color display |  |  | 131 euros | package
712 | Renault | Master panel van L2H2 3.1t E-TECH Electric (52 kWh) | Master (III) van E-TECH Electric (from 07/20) | M* | 09/22 | 07/20 | A+ | 71388 euros |  |  |  | 3333 | BID | 92 euros |  | electric | 57 | 76 | 245 Nm | Electricity | front wheel | reduction gear | 1 | electric vehicle | Front axle / current-excited synchronous machine (SSM) | 57 kW (76 hp) / 245 Nm | 5AQ or 5Agen3 | 43 | [8 empty] | 5575mm | 2070mm | 2470mm | 2499mm | 3682mm | 185mm | 13.6m |  | 10310 l |  | 2186kg | 3100kg | 914kg | [11 empty] | vans | 4 | Upper class (e.g. S-class) | 3 | screw | leaf spring | series | disc | disc | 215/65R16C | 60 euro | indirect measurement (ABS) |  | 1 (series) / 0 (surcharge) |  |  |  |  | 100km/h | 0 g/km | 29.5kWh/100km | 0 g/km | 204 km | lithium | 52.0 | 350kg | front passenger side | type 2 | CCS | 1-phase | AC:2.3-3.7DC:22.0 | 100%: 1920 min. (AC Schuko 2.3 kW), 1140 min. (AC 1-phase wall box/charging station 3.7 kW); 80%: 180 min. (DC charging station 22.0 kW) | 71dB | [11 empty] | series | 417 euros | 417 euros |  |  |  | series | series | Brake Assist | series | Drive slip control | series | Electronic stability control |  |  |  |  | series | Activation of hazard warning lights | 190 euros |  | series | series | [21 empty] | 119 euros | [9 empty] | series | series | [14 empty] | 2 years | 3 years | 12 years | Mobility guarantee: lifetime Europe-wide in compliance with all inspections; Warranty HV battery: 5 years or 100,000 km; | Possible additional guarantees: Renault Plus Guarantee (RPG) and Renault Comfort Service Contract (RKS) | 2142 euros | series | series |  | 595 euros | backup camera | 476 euros | DAB+ radio | package | package | package | 476 euros |  | series | no | series | 821 euros |  |  | package | color display |  |  | 131 euros | package
713 | Renault | Master panel van L2H2 3.5t E-TECH Electric (52 kWh) | Master (III) van E-TECH Electric (from 07/20) | M* | 09/22 | 07/20 | A+ | 77338 euros |  |  |  | 3333 | BID | 105 euros |  | electric | 57 | 76 | 245 Nm | Electricity | front wheel | reduction gear | 1 | electric vehicle | Front axle / current-excited synchronous machine (SSM) | 57 kW (76 hp) / 245 Nm | 5AQ or 5Agen3 | 43 | [8 empty] | 5575mm | 2070mm | 2470mm | 2499mm | 3682mm | 185mm | 13.6m |  | 10310 l |  | 2155kg | 3500kg | 1345kg | [11 empty] | vans | 4 | Upper class (e.g. S-class) | 3 | screw | leaf spring | series | disc | disc | 215/65R16C | 60 euro | indirect measurement (ABS) |  | 1 (series) / 0 (surcharge) |  |  |  |  | 80km/h | 0 g/km | 29.5kWh/100km | 0 g/km | 204 km | lithium | 52.0 | 350kg | front passenger side | type 2 | CCS | 1-phase | AC:2.3-3.7DC:22.0 | 100%: 1920 min. (AC Schuko 2.3 kW), 1140 min. (AC 1-phase wall box/charging station 3.7 kW); 80%: 180 min. (DC charging station 22.0 kW) | 71dB | [11 empty] | series | 417 euros | 417 euros |  |  |  | series | series | Brake Assist | series | Drive slip control | series | Electronic stability control |  |  |  |  | series | Activation of hazard warning lights | 190 euros |  | series | series | [21 empty] | 119 euros | [9 empty] | series | series | [14 empty] | 2 years | 3 years | 12 years | Mobility guarantee: lifetime Europe-wide in compliance with all inspections; Warranty HV battery: 5 years or 100,000 km; | Possible additional guarantees: Renault Plus Guarantee (RPG) and Renault Comfort Service Contract (RKS) | 2142 euros | series | series |  | 595 euros | backup camera | 476 euros | DAB+ radio | package | package | package | 476 euros |  | series | no | series | 821 euros |  |  | package | color display |  |  | 131 euros | package
714 | Renault | Master panel van L3H2 3.1t E-TECH Electric (52 kWh) | Master (III) van E-TECH Electric (from 07/20) | M* | 09/22 | 07/20 | A+ | 72757 euros |  |  |  | 3333 | BID | 92 euros |  | electric | 57 | 76 | 245 Nm | Electricity | front wheel | reduction gear | 1 | electric vehicle | Front axle / current-excited synchronous machine (SSM) | 57 kW (76 hp) / 245 Nm | 5AQ or 5Agen3 | 43 | [8 empty] | 6225mm | 2070mm | 2470mm | 2488mm | 4332mm | 181mm | 15.7m |  | 12480 l |  | 2267kg | 3100kg | 833 kg | [11 empty] | vans | 4 | Upper class (e.g. S-class) | 3 | screw | leaf spring | series | disc | disc | 215/65R16C | 60 euro | indirect measurement (ABS) |  | 1 (series) / 0 (surcharge) |  |  |  |  | 100km/h | 0 g/km | 29.5kWh/100km | 0 g/km | 204 km | lithium | 52.0 | 350kg | front passenger side | type 2 | CCS | 1-phase | AC:2.3-3.7DC:22.0 | 100%: 1920 min. (AC Schuko 2.3 kW), 1140 min. (AC 1-phase wall box/charging station 3.7 kW); 80%: 180 min. (DC charging station 22.0 kW) | 71dB | [11 empty] | series | 417 euros | 417 euros |  |  |  | series | series | Brake Assist | series | Drive slip control | series | Electronic stability control |  |  |  |  | series | Activation of hazard warning lights | 190 euros |  | series | series | [21 empty] | 119 euros | [9 empty] | series | series | [14 empty] | 2 years | 3 years | 12 years | Mobility guarantee: lifetime Europe-wide in compliance with all inspections; Warranty HV battery: 5 years or 100,000 km; | Possible additional guarantees: Renault Plus Guarantee (RPG) and Renault Comfort Service Contract (RKS) | 2142 euros | series | series |  | 595 euros | backup camera | 476 euros | DAB+ radio | package | package | package | 476 euros |  | series | no | series | 821 euros |  |  | package | color display |  |  | 131 euros | package
715 | Renault | Master panel van L3H2 3.5t E-TECH Electric (52 kWh) | Master (III) van E-TECH Electric (from 07/20) | M* | 09/22 | 07/20 | A+ | 78707 euros |  |  |  | 3333 | BID | 105 euros |  | electric | 57 | 76 | 245 Nm | Electricity | front wheel | reduction gear | 1 | electric vehicle | Front axle / current-excited synchronous machine (SSM) | 57 kW (76 hp) / 245 Nm | 5AQ or 5Agen3 | 43 | [8 empty] | 6225mm | 2070mm | 2470mm | 2488mm | 4332mm | 181mm | 15.7m |  | 12480 l |  | 2267kg | 3500kg | 1233kg | [11 empty] | vans | 4 | Upper class (e.g. S-class) | 3 | screw | leaf spring | series | disc | disc | 215/65R16C | 60 euro | indirect measurement (ABS) |  | 1 (series) / 0 (surcharge) |  |  |  |  | 80km/h | 0 g/km | 29.5kWh/100km | 0 g/km | 204 km | lithium | 52.0 | 350kg | front passenger side | type 2 | CCS | 1-phase | AC:2.3-3.7DC:22.0 | 100%: 1920 min. (AC Schuko 2.3 kW), 1140 min. (AC 1-phase wall box/charging station 3.7 kW); 80%: 180 min. (DC charging station 22.0 kW) | 71dB | [11 empty] | series | 417 euros | 417 euros |  |  |  | series | series | Brake Assist | series | Drive slip control | series | Electronic stability control |  |  |  |  | series | Activation of hazard warning lights | 190 euros |  | series | series | [21 empty] | 119 euros | [9 empty] | series | series | [14 empty] | 2 years | 3 years | 12 years | Mobility guarantee: lifetime Europe-wide in compliance with all inspections; Warranty HV battery: 5 years or 100,000 km; | Possible additional guarantees: Renault Plus Guarantee (RPG) and Renault Comfort Service Contract (RKS) | 2142 euros | series | series |  | 595 euros | backup camera | 476 euros | DAB+ radio | package | package | package | 476 euros |  | series | no | series | 821 euros |  |  | package | color display |  |  | 131 euros | package
716 | Renault | Master panel van L1H1 3.1t ZE | Master (III) ZE Van (06/18 - 06/20) | M* | 06/18 | 06/18 | A+ | 71281 euros |  | 06/20 | 06/20 | 3333 | BID | 92 euros |  | electric | 57 | 78 | 225 Nm | Electricity | front wheel | reduction gear | 1 | electric vehicle | Front axle / current-excited synchronous machine (SSM) | 57 kW (78 hp) / 225 Nm | 5AQ | 43 | [8 empty] | 5048mm | 2070mm | 2470mm | 2287mm | 3182mm | 196mm | 12.0m |  | 7750L |  | 1972kg | 3100kg | 1128kg |  |  |  |  | nb | [6 empty] | vans | 4 | Upper class (e.g. S-class) | 3 | screw | leaf spring | series | disc | disc | 215/65R16C | 60 euro | indirect measurement (ABS) |  | 1 (series) / 0 (surcharge) |  |  |  |  | 100km/h | 0 g/km |  | 0 g/km |  | lithium | 31.0 | 255kg | front passenger side | type 2 |  | 1-phase | AC:2.3-4.6 | 100%: 1020 min. (AC Schuko 2.3 kW), 540 min. (AC 1-phase wall box/charging station 4.6 kW) | 71dB | 21.0kWh/100km |  | 193 km | [8 empty] | series | 417 euros | 417 euros |  |  |  | series | series | Brake Assist | series | Drive slip control | series | Electronic stability control |  |  |  |  | series | Activation of hazard warning lights | [25 empty] | 119 euros | [9 empty] | series | series | [14 empty] | 2 years | 3 years | 12 years | Mobility guarantee: lifetime Europe-wide in compliance with all inspections; Warranty HV battery: 5 years or 100,000 km; | Possible additional guarantees: Renault Plus Guarantee (RPG) and Renault Comfort Service Contract (RKS) | 2142 euros | series | series |  | 369 euros | rear | 357 euros | Radio with MP3/BT/USB |  |  |  | 476 euros |  | series | no | series | 714 euros |  |  | 1309 euros | Mobile navigation device |  |  |  | package
717 | Renault | Master panel van L1H2 3.1t ZE | Master (III) ZE Van (06/18 - 06/20) | M* | 06/18 | 06/18 | A+ | 74970 euros |  | 06/20 | 06/20 | 3333 | BID | 92 euros |  | electric | 57 | 78 | 225 Nm | Electricity | front wheel | reduction gear | 1 | electric vehicle | Front axle / current-excited synchronous machine (SSM) | 57 kW (78 hp) / 225 Nm | 5AQ | 43 | [8 empty] | 5048mm | 2070mm | 2470mm | 2478mm | 3182mm | 196mm | 12.0m |  | 8630 l |  | 2000kg | 3100kg | 1100kg |  |  |  |  | nb | [6 empty] | vans | 4 | Upper class (e.g. S-class) | 3 | screw | leaf spring | series | disc | disc | 215/65R16C | 60 euro | indirect measurement (ABS) |  | 1 (series) / 0 (surcharge) |  |  |  |  | 100km/h | 0 g/km |  | 0 g/km |  | lithium | 31.0 | 255kg | front passenger side | type 2 |  | 1-phase | AC:2.3-4.6 | 100%: 1020 min. (AC Schuko 2.3 kW), 540 min. (AC 1-phase wall box/charging station 4.6 kW) | 71dB | 21.0kWh/100km |  | 193 km | [8 empty] | series | 417 euros | 417 euros |  |  |  | series | series | Brake Assist | series | Drive slip control | series | Electronic stability control |  |  |  |  | series | Activation of hazard warning lights | [25 empty] | 119 euros | [9 empty] | series | series | [14 empty] | 2 years | 3 years | 12 years | Mobility guarantee: lifetime Europe-wide in compliance with all inspections; Warranty HV battery: 5 years or 100,000 km; | Possible additional guarantees: Renault Plus Guarantee (RPG) and Renault Comfort Service Contract (RKS) | 2142 euros | series | series |  | 369 euros | rear | 357 euros | Radio with MP3/BT/USB |  |  |  | 476 euros |  | series | no | series | 714 euros |  |  | 1309 euros | Mobile navigation device |  |  |  | package
718 | Renault | Master panel van L2H2 3.1t ZE | Master (III) ZE Van (06/18 - 06/20) | M* | 06/18 | 06/18 | A+ | 76160 euros |  | 06/20 | 06/20 | 3333 | BID | 92 euros |  | electric | 57 | 78 | 225 Nm | Electricity | front wheel | reduction gear | 1 | electric vehicle | Front axle / current-excited synchronous machine (SSM) | 57 kW (78 hp) / 225 Nm | 5AQ | 43 | [8 empty] | 5548mm | 2070mm | 2470mm | 2482mm | 3682mm | 185mm | 13.6m |  | 10310 l |  | 2044kg | 3100kg | 1056kg |  |  |  |  | nb | [6 empty] | vans | 4 | Upper class (e.g. S-class) | 3 | screw | leaf spring | series | disc | disc | 215/65R16C | 60 euro | indirect measurement (ABS) |  | 1 (series) / 0 (surcharge) |  |  |  |  | 100km/h | 0 g/km |  | 0 g/km |  | lithium | 31.0 | 255kg | front passenger side | type 2 |  | 1-phase | AC:2.3-4.6 | 100%: 1020 min. (AC Schuko 2.3 kW), 540 min. (AC 1-phase wall box/charging station 4.6 kW) | 71dB | 21.0kWh/100km |  | 193 km | [8 empty] | series | 417 euros | 417 euros |  |  |  | series | series | Brake Assist | series | Drive slip control | series | Electronic stability control |  |  |  |  | series | Activation of hazard warning lights | [25 empty] | 119 euros | [9 empty] | series | series | [14 empty] | 2 years | 3 years | 12 years | Mobility guarantee: lifetime Europe-wide in compliance with all inspections; Warranty HV battery: 5 years or 100,000 km; | Possible additional guarantees: Renault Plus Guarantee (RPG) and Renault Comfort Service Contract (RKS) | 2142 euros | series | series |  | 369 euros | rear | 357 euros | Radio with MP3/BT/USB |  |  |  | 476 euros |  | series | no | series | 714 euros |  |  | 1309 euros | Mobile navigation device |  |  |  | package
719 | Renault | Master panel van L3H2 3.1t ZE | Master (III) ZE Van (06/18 - 06/20) | M* | 06/18 | 06/18 | A+ | 77529 euros |  | 06/20 | 06/20 | 3333 | BID | 92 euros |  | electric | 57 | 78 | 225 Nm | Electricity | front wheel | reduction gear | 1 | electric vehicle | Front axle / current-excited synchronous machine (SSM) | 57 kW (78 hp) / 225 Nm | 5AQ | 43 | [8 empty] | 6198mm | 2070mm | 2470mm | 2475mm | 4332mm | 181mm | 15.7m |  | 12480 l |  | 2125kg | 3100kg | 975kg |  |  |  |  | nb | [6 empty] | vans | 4 | Upper class (e.g. S-class) | 3 | screw | leaf spring | series | disc | disc | 215/65R16C | 60 euro | indirect measurement (ABS) |  | (series) / 0 (surcharge) |  |  |  |  | 100km/h | 0 g/km |  | 0 g/km |  | lithium | 31.0 | 255kg | front passenger side | type 2 |  | 1-phase | AC:2.3-4.6 | 100%: 1020 min. (AC Schuko 2.3 kW), 540 min. (AC 1-phase wall box/charging station 4.6 kW) | 71dB | 21.0kWh/100km |  | 193 km | [8 empty] | series | 417 euros | 417 euros |  |  |  | series | series | Brake Assist | series | Drive slip control | series | Electronic stability control |  |  |  |  | series | Activation of hazard warning lights | [25 empty] | 119 euros | [9 empty] | series | series | [14 empty] | 2 years | 3 years | 12 years | Mobility guarantee: lifetime Europe-wide in compliance with all inspections; Warranty HV battery: 5 years or 100,000 km; | Possible additional guarantees: Renault Plus Guarantee (RPG) and Renault Comfort Service Contract (RKS) | 2142 euros | series | series |  | 369 euros | rear | 357 euros | Radio with MP3/BT/USB |  |  |  | 476 euros |  | series | no | series | 714 euros |  |  | 1309 euros | Mobile navigation device |  |  |  | package
720 | Hyundai | Kona Electric (39.2 kWh) | Kona (OS) Electric (08/18 - 01/21) | OS | 08/18 | 08/18 | A+ | 34600 euros | trend | 10/19 | 01/21 | 8252 | AIP | 62 euros |  | electric | 100 | 136 | 395 Nm | Electricity | front wheel | reduction gear | 1 | electric vehicle | Front axle / permanent magnet synchronous machine (PSM) | 100 kW (136 hp) / 395 Nm | EM16 | 26 | [8 empty] | 4180mm | 1800mm | 2040mm | 1570mm | 2600mm | 158mm | 10.6m | 332L | 1114 l | series | 1610kg | 2020kg | 410kg |  |  |  |  | 80kg | [6 empty] | SUV | 5 | Small car (e.g. Polo) | 5 | screw | screw | series | disc | disc | 215/55R17 | series | direct measurement (sensor) | [5 empty] | 9.7s | 155km/h | 0 g/km |  | 0 g/km |  | lithium polymer | 42.0 | nb | Vehicle front in the middle | type 2 | CCS | 1-phase | AC:2.3-4.6DC:50.0-100.0 | 100%: 1080 min. (AC Schuko 2.3 kW), 660 min. (AC 1-phase wall box/charging station 4.6 kW); 80%: 57 min. (DC charging station 50.0 kW), 54 min. (DC charging station 100.0 kW) | 68dB | 15.0kWh/100km | 39.2 | 312 km | [8 empty] | series | series | series | series | series | series | series | series | Brake Assist | series | Traction control system | series | Electronic stability control | 900 euros |  | key switch | Only at the back with top tether | series | Flashing brake light | package | package | series |  | series | series | window bag | series | window bag | series | 3-point harness | series | series | series | series |  |  |  |  | package |  | series | series |  |  | series | [20 empty] | series |  |  |  |  | 5 years | 5 years | 12 years | Mobility guarantee: Lifetime up to 200,000 km if all inspections are complied with; Warranty HV battery: 8 years or 160,000 km; | from 01/20: additional 3 years connection guarantee (Real Garant) | series | series | series | series | series | rear with reversing camera | series | Radio with Bluetooth and USB |  |  |  | series |  | 389 euros | no | series | 590 euros | series |  | series | Color display (touch screen)
721 | Hyundai | Kona Electric (39.2 kWh) | Kona (OS) Electric (08/18 - 01/21) | OS | 08/18 | 08/18 | A+ | 38100 euros | style | 10/19 | 01/21 | 8252 | AIP | 62 euros |  | electric | 100 | 136 | 395 Nm | Electricity | front wheel | reduction gear | 1 | electric vehicle | Front axle / permanent magnet synchronous machine (PSM) | 100 kW (136 hp) / 395 Nm | EM16 | 26 | [8 empty] | 4180mm | 1800mm | 2040mm | 1570mm | 2600mm | 158mm | 10.6m | 332L | 1114 l | series | 1610kg | 2020kg | 410kg |  |  |  |  | 80kg | [6 empty] | SUV | 5 | Small car (e.g. Polo) | 5 | screw | screw | series | disc | disc | 215/55R17 | series | direct measurement (sensor) | [5 empty] | 9.7s | 155km/h | 0 g/km |  | 0 g/km |  | lithium polymer | 42.0 | nb | Vehicle front in the middle | type 2 | CCS | 1-phase | AC:2.3-4.6DC:50.0-100.0 | 100%: 1080 min. (AC Schuko 2.3 kW), 660 min. (AC 1-phase wall box/charging station 4.6 kW); 80%: 57 min. (DC charging station 50.0 kW), 54 min. (DC charging station 100.0 kW) | 68dB | 15.0kWh/100km | 39.2 | 312 km | [8 empty] | series | series | series | series | series | series | series | series | Brake Assist | series | Traction control system | series | Electronic stability control | 1100 euros |  | key switch | Only at the back with top tether | series | Flashing brake light | series | package | series | series | series | series | window bag | series | window bag | series | 3-point harness | series | series | series | series |  |  | package |  | package |  | series | series | package |  | series | [6 empty] | package | [13 empty] | series |  |  |  |  | 5 years | 5 years | 12 years | Mobility guarantee: Lifetime up to 200,000 km if all inspections are complied with; Warranty HV battery: 8 years or 160,000 km; | from 01/20: additional 3 years connection guarantee (Real Garant) | series | series | series | series | series | rear with reversing camera | series | Radio with Bluetooth and USB |  |  |  | series | 1400 euros | series | no | series | 590 euros | series |  | series | Color display (touch screen) |  |  |  | series
722 | Hyundai | Kona Electric (64kWh) | Kona (OS) Electric (08/18 - 01/21) | OS | 08/18 | 08/18 | A+ | 39000 euros | trend | 10/19 | 01/21 | 8252 | AIO | 62 euros |  | electric | 150 | 204 | 395 Nm | Electricity | front wheel | reduction gear | 1 | electric vehicle | Front axle / permanent magnet synchronous machine (PSM) | 150 kW (204 hp) / 395 Nm | EM16 | 28 | [8 empty] | 4180mm | 1800mm | 2040mm | 1570mm | 2600mm | 158mm | 10.6m | 332L | 1114 l | series | 1760kg | 2170kg | 410kg | 300kg | 300kg | nb | 100kg | 80kg | [6 empty] | SUV | 5 | Small car (e.g. Polo) | 5 | screw | screw | series | disc | disc | 215/55R17 | series | direct measurement (sensor) | [5 empty] | 7.6s | 167km/h | 0 g/km |  | 0 g/km |  | lithium polymer | 67.0 | nb | Vehicle front in the middle | type 2 | CCS | 1-phase | AC:2.3-4.6DC:50.0-100.0 | 100%: 1440 min. (AC Schuko 2.3 kW), 1020 min. (AC 1-phase wall box/charging station 4.6 kW); 80%: 57 min. (DC charging station 50.0 kW), 54 min. (DC charging station 100.0 kW) | 68dB | 15.0kWh/100km | 64.0 | 482 km | [8 empty] | series | series | series | series | series | series | series | series | Brake Assist | series | Traction control system | series | Electronic stability control | 900 euros |  | key switch | Only at the back with top tether | series | Flashing brake light | package | package | series |  | series | series | window bag | series | window bag | series | 3-point harness | series | series | series | series |  |  |  |  | package |  | series | series |  |  | series | [20 empty] | series |  |  |  |  | 5 years | 5 years | 12 years | Mobility guarantee: Lifetime up to 200,000 km if all inspections are complied with; Warranty HV battery: 8 years or 160,000 km; | from 01/20: additional 3 years connection guarantee (Real Garant) | series | series | series | series | series | rear with reversing camera | series | Radio with Bluetooth and USB |  |  |  | series |  | 389 euros | no | series | 590 euros | series |  | series | Color display (touch screen)
723 | Hyundai | Kona Electric (64kWh) | Kona (OS) Electric (08/18 - 01/21) | OS | 08/18 | 08/18 | A+ | 42500 euros | style | 10/19 | 01/21 | 8252 | AIO | 62 euros |  | electric | 150 | 204 | 395 Nm | Electricity | front wheel | reduction gear | 1 | electric vehicle | Front axle / permanent magnet synchronous machine (PSM) | 150 kW (204 hp) / 395 Nm | EM16 | 28 | [8 empty] | 4180mm | 1800mm | 2040mm | 1570mm | 2600mm | 158mm | 10.6m | 332L | 1114 l | series | 1760kg | 2170kg | 410kg | 300kg | 300kg | nb | 100kg | 80kg | [6 empty] | SUV | 5 | Small car (e.g. Polo) | 5 | screw | screw | series | disc | disc | 215/55R17 | series | direct measurement (sensor) | [5 empty] | 7.6s | 167km/h | 0 g/km |  | 0 g/km |  | lithium polymer | 67.0 | nb | Vehicle front in the middle | type 2 | CCS | 1-phase | AC:2.3-4.6DC:50.0-100.0 | 100%: 1440 min. (AC Schuko 2.3 kW), 1020 min. (AC 1-phase wall box/charging station 4.6 kW); 80%: 75 min. (DC charging station 50.0 kW), 54 min. (DC charging station 100.0 kW) | 68dB | 15.0kWh/100km | 64.0 | 482 km | [8 empty] | series | series | series | series | series | series | series | series | Brake Assist | series | Traction control system | series | Electronic stability control | 1100 euros |  | key switch | Only at the back with top tether | series | Flashing brake light | series | package | series | series | series | series | window bag | series | window bag | series | 3-point harness | series | series | series | series |  |  | package |  | package |  | series | series | package |  | series | [6 empty] | package | [13 empty] | series |  |  |  |  | 5 years | 5 years | 12 years | Mobility guarantee: Lifetime up to 200,000 km if all inspections are complied with; Warranty HV battery: 8 years or 160,000 km; | from 01/20: additional 3 years connection guarantee (Real Garant) | series | series | series | series | series | rear with reversing camera | series | Radio with Bluetooth and USB |  |  |  | series | 1400 euros | series | no | series | 590 euros | series |  | series | Color display (touch screen) |  |  |  | series
724 | Hyundai | Kona Electric (64kWh) | Kona (OS) Electric (08/18 - 01/21) | OS | 08/18 | 08/18 | A+ | 45600 euros | Premium | 10/19 | 01/21 | 8252 | AIO | 62 euros |  | electric | 150 | 204 | 395 Nm | Electricity | front wheel | reduction gear | 1 | electric vehicle | Front axle / permanent magnet synchronous machine (PSM) | 150 kW (204 hp) / 395 Nm | EM16 | 28 | [8 empty] | 4180mm | 1800mm | 2040mm | 1570mm | 2600mm | 158mm | 10.6m | 332L | 1114 l | series | 1760kg | 2170kg | 410kg | 300kg | 300kg | nb | 100kg | 80kg | [6 empty] | SUV | 5 | Small car (e.g. Polo) | 5 | screw | screw | series | disc | disc | 215/55R17 | series | direct measurement (sensor) | [5 empty] | 7.6s | 167km/h | 0 g/km |  | 0 g/km |  | lithium polymer | 67.0 | nb | Vehicle front in the middle | type 2 | CCS | 1-phase | AC:2.3-4.6DC:50.0-100.0 | 100%: 1440 min. (AC Schuko 2.3 kW), 1020 min. (AC 1-phase wall box/charging station 4.6 kW); 80%: 75 min. (DC charging station 50.0 kW), 54 min. (DC charging station 100.0 kW) | 68dB | 15.0kWh/100km | 64.0 | 482 km | [8 empty] | series | series | series | series | series | series | series | series | Brake Assist | series | Traction control system | series | Electronic stability control | series |  | key switch | Only at the back with top tether | series | Flashing brake light | series | series | series |  | series | series | window bag | series | window bag | series | 3-point harness | series | series | series | series |  |  | series |  | series |  | series | series | series |  | series | [6 empty] | series | [13 empty] | series |  |  |  |  | 5 years | 5 years | 12 years | Mobility guarantee: Lifetime up to 200,000 km if all inspections are complied with; Warranty HV battery: 8 years or 160,000 km; | from 01/20: additional 3 years connection guarantee (Real Garant) | series | series | series | series | series | front + back with reversing camera | series | Radio with Bluetooth and USB |  |  |  | series | series | series | no | series | 590 euros | series |  | series | Color display (touch screen) |  |  |  | series
725 | Hyundai | Kona Electric (39.2 kWh) | Kona (OS) Electric (08/18 - 01/21) | OS | 10/19 | 08/18 | A+ | 36250 euros | trend | 01/21 | 01/21 | 8252 | AIP | 62 euros |  | electric | 100 | 136 | 395 Nm | Electricity | front wheel | reduction gear | 1 | electric vehicle | Front axle / permanent magnet synchronous machine (PSM) | 100 kW (136 hp) / 395 Nm | EM16 | 26 | [8 empty] | 4180mm | 1800mm | 2040mm | 1570mm | 2600mm | 158mm | 10.6m | 332L | 1114 l | series | 1610kg | 2020kg | 410kg |  |  |  |  | 80kg | [6 empty] | SUV | 5 | Small car (e.g. Polo) | 5 | screw | screw | series | disc | disc | 215/55R17 | series | direct measurement (sensor) | [5 empty] | 9.9s | 155km/h | 0 g/km | 15.0kWh/100km | 0 g/km | 305 km | lithium polymer | 42.0 | nb | Vehicle front in the middle | type 2 | CCS | 1-phase | AC:2.3-4.6 DC:50.0-70.0 | 100%: 870 min. (AC Schuko 2.3 kW), 510 min. (AC 1-phase wall box/charging station 4.6 kW); 80%: 75 min. (DC charging station 50.0 kW), 54 min. (DC charging station 70.0 kW) | 68dB |  | 39.2 | [9 empty] | series | series | series | series | series | series | series | series | Brake Assist | series | Traction control system | series | Electronic stability control |  |  | key switch | Only at the back with top tether | series | Flashing brake light |  |  | series |  | series | series | window bag | series | window bag | series | 3-point harness | series | series | series | series |  | series |  |  |  |  | series | series |  |  | series | [20 empty] | series |  |  |  |  | 5 years | 5 years | 12 years | Mobility guarantee: Lifetime up to 200,000 km if all inspections are complied with; Warranty HV battery: 8 years or 160,000 km; | from 01/20: additional 3 years connection guarantee (Real Garant) | series | series | series | series | series | rear with reversing camera | series | RDS radio | series | series | series | series |  | 389 euros | no | series | 590 euros | series |  | package | Color display (touch screen)
726 | Hyundai | Kona Electric (39.2 kWh) | Kona (OS) Electric (08/18 - 01/21) | OS | 10/19 | 08/18 | A+ | 38950 euros | style | 01/21 | 01/21 | 8252 | AIP | 62 euros |  | electric | 100 | 136 | 395 Nm | Electricity | front wheel | reduction gear | 1 | electric vehicle | Front axle / permanent magnet synchronous machine (PSM) | 100 kW (136 hp) / 395 Nm | EM16 | 26 | [8 empty] | 4180mm | 1800mm | 2040mm | 1570mm | 2600mm | 158mm | 10.6m | 332L | 1114 l | series | 1610kg | 2020kg | 410kg |  |  |  |  | 80kg | [6 empty] | SUV | 5 | Small car (e.g. Polo) | 5 | screw | screw | series | disc | disc | 215/55R17 | series | direct measurement (sensor) | [5 empty] | 9.9s | 155km/h | 0 g/km | 15.0kWh/100km | 0 g/km | 305 km | lithium polymer | 42.0 | nb | Vehicle front in the middle | type 2 | CCS | 1-phase | AC:2.3-4.6 DC:50.0-70.0 | 100%: 870 min. (AC Schuko 2.3 kW), 510 min. (AC 1-phase wall box/charging station 4.6 kW); 80%: 75 min. (DC charging station 50.0 kW), 54 min. (DC charging station 70.0 kW) | 68dB |  | 39.2 | [9 empty] | series | series | series | series | series | series | series | series | Brake Assist | series | Traction control system | series | Electronic stability control | series |  | key switch | Only at the back with top tether | series | Flashing brake light |  | series | series | package | series | series | window bag | series | window bag | series | 3-point harness | series | series | series | series |  | series | package |  | series |  | series | series | package |  | series | [6 empty] | package | [13 empty] | series |  |  |  |  | 5 years | 5 years | 12 years | Mobility guarantee: Lifetime up to 200,000 km if all inspections are complied with; Warranty HV battery: 8 years or 160,000 km; | from 01/20: additional 3 years connection guarantee (Real Garant) | series | series | series | series | series | rear with reversing camera | series | RDS radio | series | series | series | series |  | series | no | series | 590 euros | series |  | package | Color display (touch screen) |  |  | series | series
727 | Hyundai | Kona Electric (64kWh) | Kona (OS) Electric (08/18 - 01/21) | OS | 10/19 | 08/18 | A+ | 41850 euros | trend | 01/21 | 01/21 | 8252 | AIO | 62 euros |  | electric | 150 | 204 | 395 Nm | Electricity | front wheel | reduction gear | 1 | electric vehicle | Front axle / permanent magnet synchronous machine (PSM) | 150 kW (204 hp) / 395 Nm | EM16 | 28 | [8 empty] | 4180mm | 1800mm | 2040mm | 1570mm | 2600mm | 158mm | 10.6m | 332L | 1114 l | series | 1760kg | 2170kg | 410kg | 300kg | 300kg | nb | 100kg | 80kg | [6 empty] | SUV | 5 | Small car (e.g. Polo) | 5 | screw | screw | series | disc | disc | 215/55R17 | series | direct measurement (sensor) | [5 empty] | 7.9s | 167km/h | 0 g/km | 14.7kWh/100km | 0 g/km | 484 km | lithium polymer | 67.0 | nb | Vehicle front in the middle | type 2 | CCS | 1-phase,3-phase | AC:2.3-11.0 DC:50.0-70.0 | 100%: 1422 min. (AC Schuko 2.3 kW), 348 min. (AC 3-phase wall box/charging station 11.0 kW); 80%: 75 min. (DC charging station 50.0 kW), 54 min. (DC charging station 70.0 kW) | 68dB |  | 64.0 | [9 empty] | series | series | series | series | series | series | series | series | Brake Assist | series | Traction control system | series | Electronic stability control |  |  | key switch | Only at the back with top tether | series | Flashing brake light |  |  | series |  | series | series | window bag | series | window bag | series | 3-point harness | series | series | series | series |  | series |  |  |  |  | series | series |  |  | series | [20 empty] | series |  |  |  |  | 5 years | 5 years | 12 years | Mobility guarantee: Lifetime up to 200,000 km if all inspections are complied with; Warranty HV battery: 8 years or 160,000 km; | from 01/20: additional 3 years connection guarantee (Real Garant) | series | series | series | series | series | rear with reversing camera | series | RDS radio | series | series | series | series |  | 389 euros | no | series | 590 euros | series |  | package | Color display (touch screen)
728 | Hyundai | Kona Electric (64kWh) | Kona (OS) Electric (08/18 - 01/21) | OS | 10/19 | 08/18 | A+ | 44550 euros | style | 01/21 | 01/21 | 8252 | AIO | 62 euros |  | electric | 150 | 204 | 395 Nm | Electricity | front wheel | reduction gear | 1 | electric vehicle | Front axle / permanent magnet synchronous machine (PSM) | 150 kW (204 hp) / 395 Nm | EM16 | 28 | [8 empty] | 4180mm | 1800mm | 2040mm | 1570mm | 2600mm | 158mm | 10.6m | 332L | 1114 l | series | 1760kg | 2170kg | 410kg | 300kg | 300kg | nb | 100kg | 80kg | [6 empty] | SUV | 5 | Small car (e.g. Polo) | 5 | screw | screw | series | disc | disc | 215/55R17 | series | direct measurement (sensor) | [5 empty] | 7.9s | 167km/h | 0 g/km | 14.7kWh/100km | 0 g/km | 484 km | lithium polymer | 67.0 | nb | Vehicle front in the middle | type 2 | CCS | 1-phase,3-phase | AC:2.3-11.0 DC:50.0-70.0 | 100%: 1422 min. (AC Schuko 2.3 kW), 348 min. (AC 3-phase wall box/charging station 11.0 kW); 80%: 75 min. (DC charging station 50.0 kW), 54 min. (DC charging station 70.0 kW) | 68dB |  | 64.0 | [9 empty] | series | series | series | series | series | series | series | series | Brake Assist | series | Traction control system | series | Electronic stability control | series |  | key switch | Only at the back with top tether | series | Flashing brake light |  | series | series | package | series | series | window bag | series | window bag | series | 3-point harness | series | series | series | series |  | series | package |  | series |  | series | series | package |  | series | [6 empty] | package | [13 empty] | series |  |  |  |  | 5 years | 5 years | 12 years | Mobility guarantee: Lifetime up to 200,000 km if all inspections are complied with; Warranty HV battery: 8 years or 160,000 km; | from 01/20: additional 3 years connection guarantee (Real Garant) | series | series | series | series | series | rear with reversing camera | series | RDS radio | series | series | series | series |  | series | no | series | 590 euros | series |  | package | Color display (touch screen) |  |  | series | series
729 | Hyundai | Kona Electric (64kWh) | Kona (OS) Electric (08/18 - 01/21) | OS | 10/19 | 08/18 | A+ | 48450 euros | Premium | 01/21 | 01/21 | 8252 | AIO | 62 euros |  | electric | 150 | 204 | 395 Nm | Electricity | front wheel | reduction gear | 1 | electric vehicle | Front axle / permanent magnet synchronous machine (PSM) | 150 kW (204 hp) / 395 Nm | EM16 | 28 | [8 empty] | 4180mm | 1800mm | 2040mm | 1570mm | 2600mm | 158mm | 10.6m | 332L | 1114 l | series | 1760kg | 2170kg | 410kg | 300kg | 300kg | nb | 100kg | 80kg | [6 empty] | SUV | 5 | Small car (e.g. Polo) | 5 | screw | screw | series | disc | disc | 215/55R17 | series | direct measurement (sensor) | [5 empty] | 7.9s | 167km/h | 0 g/km | 14.7kWh/100km | 0 g/km | 484 km | lithium polymer | 67.0 | nb | Vehicle front in the middle | type 2 | CCS | 1-phase,3-phase | AC:2.3-11.0 DC:50.0-70.0 | 100%: 1422 min. (AC Schuko 2.3 kW), 348 min. (AC 3-phase wall box/charging station 11.0 kW); 80%: 75 min. (DC charging station 50.0 kW), 54 min. (DC charging station 70.0 kW) | 68dB |  | 64.0 | [9 empty] | series | series | series | series | series | series | series | series | Brake Assist | series | Traction control system | series | Electronic stability control | series |  | key switch | Only at the back with top tether | series | Flashing brake light |  | series | series | series | series | series | window bag | series | window bag | series | 3-point harness | series | series | series | series |  | series | series | series | series | series | series | series | series |  | series | [6 empty] | series | [13 empty] | series |  |  |  |  | 5 years | 5 years | 12 years | Mobility guarantee: Lifetime up to 200,000 km if all inspections are complied with; Warranty HV battery: 8 years or 160,000 km; | from 01/20: additional 3 years connection guarantee (Real Garant) | series | series | series | series | series | front + back with reversing camera | series | RDS radio | series | series | series | series | package | series | no | series | 590 euros | series |  | series | Color display (touch screen) |  |  | series | series
730 | Hyundai | Kona Electric (39.2 kWh) | Kona (OS) Electric (08/18 - 01/21) | OS | 10/19 | 08/18 | A+ | 34850 euros |  | 01/21 | 01/21 | 8252 | AIP | 62 euros |  | electric | 100 | 136 | 395 Nm | Electricity | front wheel | reduction gear | 1 | electric vehicle | Front axle / permanent magnet synchronous machine (PSM) | 100 kW (136 hp) / 395 Nm | EM16 | 26 | [8 empty] | 4180mm | 1800mm | 2040mm | 1570mm | 2600mm | 158mm | 10.6m | 332L | 1114 l | series | 1610kg | 2020kg | 410kg |  |  |  |  | 80kg | [6 empty] | SUV | 5 | Small car (e.g. Polo) | 5 | screw | screw | series | disc | disc | 215/55R17 | series | direct measurement (sensor) | [5 empty] | 9.9s | 155km/h | 0 g/km | 15.0kWh/100km | 0 g/km | 305 km | lithium polymer | 42.0 | nb | Vehicle front in the middle | type 2 | CCS | 1-phase | AC:2.3-4.6 DC:50.0-70.0 | 100%: 870 min. (AC Schuko 2.3 kW), 510 min. (AC 1-phase wall box/charging station 4.6 kW); 80%: 75 min. (DC charging station 50.0 kW), 54 min. (DC charging station 70.0 kW) | 68dB |  | 39.2 | [9 empty] | series | series | series | series | series | series | series | series | Brake Assist | series | Traction control system | series | Electronic stability control |  |  | key switch | Only at the back with top tether | series | Flashing brake light |  |  | series |  | series | series | window bag | series | window bag | series | 3-point harness | series | series | series | series | [6 empty] | series | series |  |  | series | [20 empty] | series |  |  |  |  | 5 years | 5 years | 12 years | Mobility guarantee: Lifetime up to 200,000 km if all inspections are complied with; Warranty HV battery: 8 years or 160,000 km; | from 01/20: additional 3 years connection guarantee (Real Garant) | series | series | series | series | series | backup camera | series | RDS radio | series | series | series | series |  | 389 euros | no | series | 590 euros | series
731 | Hyundai | Kona Electric (39.2 kWh) | Kona (OS) Electric (08/18 - 01/21) | OS | 03/20 | 08/18 | A+ | 37432 euros | Advantage | 08/20 | 01/21 | 8252 | AIP | 62 euros |  | electric | 100 | 136 | 395 Nm | Electricity | front wheel | reduction gear | 1 | electric vehicle | Front axle / permanent magnet synchronous machine (PSM) | 100 kW (136 hp) / 395 Nm | EM16 | 26 | [8 empty] | 4180mm | 1800mm | 2040mm | 1570mm | 2600mm | 158mm | 10.6m | 332L | 1114 l | series | 1610kg | 2020kg | 410kg |  |  |  |  | 80kg | [6 empty] | SUV | 5 | Small car (e.g. Polo) | 5 | screw | screw | series | disc | disc | 215/55R17 | series | direct measurement (sensor) | [5 empty] | 9.9s | 155km/h | 0 g/km | 15.0kWh/100km | 0 g/km | 289 km | lithium polymer | 42.0 | nb | Vehicle front in the middle | type 2 | CCS | 1-phase | AC:2.3-4.6 DC:50.0-70.0 | 100%: 870 min. (AC Schuko 2.3 kW), 510 min. (AC 1-phase wall box/charging station 4.6 kW); 80%: 75 min. (DC charging station 50.0 kW), 54 min. (DC charging station 70.0 kW) | 68dB |  | 39.2 | [9 empty] | series | series | series | series | series | series | series | series | Brake Assist | series | Traction control system | series | Electronic stability control |  |  | key switch | Only at the back with top tether | series | Flashing brake light | package | package | series |  | series | series | window bag | series | window bag | series | 3-point harness | series | series | series | series |  | package |  | package |  | package | series | series |  |  | series | [20 empty] | series |  |  |  |  | 5 years | 5 years | 12 years | Mobility guarantee: Lifetime up to 200,000 km if all inspections are complied with; Warranty HV battery: 8 years or 160,000 km; | from 01/20: additional 3 years connection guarantee (Real Garant) | series | series | series | series | series | rear with reversing camera | series | Radio with Bluetooth and USB | series | series | series | series |  | series | no | series | 575 euros | series |  | package | Color display (touch screen) |  |  |  | series
732 | KIA | e Soul (64 kWh) | e-Soul (SK3) (from 04/19) | SK3 | 04/19 | 04/19 | A+ | 41390 euros | vision | 04/20 |  | 2233 | AAA | 62 euros |  | electric | 150 | 204 | 395 Nm | Electricity | front wheel | reduction gear | 1 | electric vehicle | Front axle / permanent magnet synchronous machine (PSM) | 150 kW (204 hp) / 395 Nm | EM16 | 29 | [8 empty] | 4195mm | 1800mm | 2010mm | 1600mm | 2600mm | 155mm | 10.6m | 315L | 1339 l | series | 1757kg | 2180kg | 423kg |  |  |  |  | nb | nb | nb | nb | nb | nb |  | SUV | 5 | Small car (e.g. Polo) | 5 | screw | screw | series | disc | disc | 215/55R17W | series | direct measurement (sensor) | [5 empty] | 7.9s | 167km/h | 0 g/km | 15.7kWh/100km | 0 g/km | 452 km | lithium polymer | 67.0 | 457kg | Vehicle front left (driver's side) | type 2 | CCS | 1-phase | AC:2.8-7.2DC:50.0-100.0 | 100%: 1860 min. (AC Schuko 2.8 kW), 900 min. (AC 1-phase wall box/charging station 4.6 kW), 575 min. (AC 1-phase wall box/charging station 7.2 kW); 80%: 75 min. (DC charging station 50.0 kW), 54 min. (DC charging station 100.0 kW) | 67dB |  | 64.0 |  | 648 km | [7 empty] | series | series | series | series | series | series | series | series | Brake Assist | series | Traction control system | series | Electronic stability control | series |  | key switch | Only at the back with top tether | series | Flashing brake light | series |  | series | series | series | series | window bag | series | window bag | series | 3-point harness | series |  |  | series |  |  | package |  | series | series | series | series | package |  | series | [7 empty] | series | [17 empty] | 7 years or 150,000 km | 5 years or 150,000 km | 12 years | Mobility guarantee: 7 years Europe-wide; Warranty HV battery: 7 years or 150,000 km; |  | series | series | series | series | series | rear with reversing camera | series | DAB+ and navigation |  |  |  | series |  | 333 euros | no | series | 620 euros | series |  | series | Color display (touch screen) |  | series |  | series
733 | KIA | e Soul (64 kWh) | e-Soul (SK3) (from 04/19) | SK3 | 04/19 | 04/19 | A+ | 43190 euros | Spirit | 04/20 |  | 2233 | AAA | 62 euros |  | electric | 150 | 204 | 395 Nm | Electricity | front wheel | reduction gear | 1 | electric vehicle | Front axle / permanent magnet synchronous machine (PSM) | 150 kW (204 hp) / 395 Nm | EM16 | 29 | [8 empty] | 4195mm | 1800mm | 2010mm | 1600mm | 2600mm | 155mm | 10.6m | 315L | 1339 l | series | 1757kg | 2180kg | 423kg |  |  |  |  | nb | nb | nb | nb | nb | nb |  | SUV | 5 | Small car (e.g. Polo) | 5 | screw | screw | series | disc | disc | 215/55R17W | series | direct measurement (sensor) | [5 empty] | 7.9s | 167km/h | 0 g/km | 15.7kWh/100km | 0 g/km | 452 km | lithium polymer | 67.0 | 457kg | Vehicle front left (driver's side) | type 2 | CCS | 1-phase | AC:2.8-7.2DC:50.0-100.0 | 100%: 1860 min. (AC Schuko 2.8 kW), 900 min. (AC 1-phase wall box/charging station 4.6 kW), 575 min. (AC 1-phase wall box/charging station 7.2 kW); 80%: 75 min. (DC charging station 50.0 kW), 54 min. (DC charging station 100.0 kW) | 67dB |  | 64.0 |  | 648 km | [7 empty] | series | series | series | series | series | series | series | series | Brake Assist | series | Traction control system | series | Electronic stability control | series |  | key switch | Only at the back with top tether | series | Flashing brake light | series |  | series | series | series | series | window bag | series | window bag | series | 3-point harness | series |  |  | series |  |  | series |  | series | series | series | series | series |  | series | [6 empty] | series | series | [17 empty] | 7 years or 150,000 km | 5 years or 150,000 km | 12 years | Mobility guarantee: 7 years Europe-wide; Warranty HV battery: 7 years or 150,000 km; |  | series | series | series | series | series | front + back with reversing camera | series | DAB+ and navigation |  |  |  | series | package | 333 euros | no | series | 620 euros | series |  | series | Color display (touch screen) |  | series |  | series
734 | KIA | e Soul (64 kWh) | e-Soul (SK3) (from 04/19) | SK3 | 04/19 | 04/19 | A+ | 37790 euros | edition 7 | 04/20 |  | 2233 | AAA | 62 euros |  | electric | 150 | 204 | 395 Nm | Electricity | front wheel | reduction gear | 1 | electric vehicle | Front axle / permanent magnet synchronous machine (PSM) | 150 kW (204 hp) / 395 Nm | EM16 | 29 | [8 empty] | 4195mm | 1800mm | 2010mm | 1600mm | 2600mm | 155mm | 10.6m | 315L | 1339 l | series | 1757kg | 2180kg | 423kg |  |  |  |  | nb | nb | nb | nb | nb | nb |  | SUV | 5 | Small car (e.g. Polo) | 5 | screw | screw | series | disc | disc | 215/55R17W | series | direct measurement (sensor) | [5 empty] | 7.9s | 167km/h | 0 g/km | 15.7kWh/100km | 0 g/km | 452 km | lithium polymer | 67.0 | 457kg | Vehicle front left (driver's side) | type 2 | CCS | 1-phase | AC:2.8-7.2DC:50.0-100.0 | 100%: 1860 min. (AC Schuko 2.8 kW), 900 min. (AC 1-phase wall box/charging station 4.6 kW), 575 min. (AC 1-phase wall box/charging station 7.2 kW); 80%: 75 min. (DC charging station 50.0 kW), 54 min. (DC charging station 100.0 kW) | 67dB |  | 64.0 |  | 648 km | [7 empty] | series | series | series | series | series | series | series | series | Brake Assist | series | Traction control system | series | Electronic stability control | series |  | key switch | Only at the back with top tether | series | Flashing brake light | series |  | series |  |  | series | window bag | series | window bag | series | 3-point harness | series |  |  | series |  |  |  |  | series | series | series | series |  |  | series | [7 empty] | series | [17 empty] | 7 years or 150,000 km | 5 years or 150,000 km | 12 years | Mobility guarantee: 7 years Europe-wide; Warranty HV battery: 7 years or 150,000 km; |  | series | series | series | series | series | backup camera | series | KIA touchscreen radio |  |  |  | series |  | 333 euros | no | series | 620 euros | series |  |  |  |  | series |  | 1290 euros
735 | KIA | e Soul (39.2 kWh) | e-Soul (SK3) (from 04/19) | SK3 | 04/19 | 04/19 | A+ | 39390 euros | Spirit | 04/20 |  | 8253 | AII | 62 euros |  | electric | 100 | 136 | 395 Nm | Electricity | front wheel | reduction gear | 1 | electric vehicle | Front axle / permanent magnet synchronous machine (PSM) | 100 kW (136 hp) / 395 Nm | EM16 | 27 | [8 empty] | 4195mm | 1800mm | 2010mm | 1600mm | 2600mm | 155mm | 10.6m | 315L | 1339 l | series | 1610kg | 2025kg | 415kg |  |  |  |  | nb | nb | nb | nb | nb | nb |  | SUV | 5 | Small car (e.g. Polo) | 5 | screw | screw | series | disc | disc | 215/55R17W | series | direct measurement (sensor) | [5 empty] | 9.9s | 157km/h | g/km | 15.6kWh/100km | 0 g/km | 276 km | lithium polymer | 42.0 | 315kg | Vehicle front left (driver's side) | type 2 | CCS | 1-phase | AC:2.8-7.2DC:50.0-100.0 | 100%: 1140 min. (AC Schuko 2.8 kW), 570 min. (AC 1-phase wall box/charging station 4.6 kW), 370 min. (AC 1-phase wall box/charging station 7.2 kW); 80%: 57 min. (DC charging station 50.0 kW), 54 min. (DC charging station 100.0 kW) | 67dB |  | 39.2 |  | 407 km | [7 empty] | series | series | series | series | series | series | series | series | Brake Assist | series | Traction control system | series | Electronic stability control | series |  | key switch | Only at the back with top tether | series | Flashing brake light | series |  | series | series | series | series | window bag | series | window bag | series | 3-point harness | series |  |  | series |  |  | series |  | series | series | series | series | series |  | series | [6 empty] | series | series | [17 empty] | 7 years or 150,000 km | 5 years or 150,000 km | 12 years | Mobility guarantee: 7 years Europe-wide; Warranty HV battery: 7 years or 150,000 km; |  | series | series | series | series | series | front + back with reversing camera | series | DAB+ and navigation |  |  |  | series | package | 333 euros | no | series | 620 euros | series |  | series | Color display (touch screen) |  | series |  | series
736 | KIA | e Soul (39.2 kWh) | e-Soul (SK3) (from 04/19) | SK3 | 04/19 | 04/19 | A+ | 37590 euros | vision | 04/20 |  | 8253 | AII | 62 euros |  | electric | 100 | 136 | 395 Nm | Electricity | front wheel | reduction gear | 1 | electric vehicle | Front axle / permanent magnet synchronous machine (PSM) | 100 kW (136 hp) / 395 Nm | EM16 | 27 | [8 empty] | 4195mm | 1800mm | 2010mm | 1600mm | 2600mm | 155mm | 10.6m | 315L | 1339 l | series | 1610kg | 2025kg | 415kg |  |  |  |  | nb | nb | nb | nb | nb | nb |  | SUV | 5 | Small car (e.g. Polo) | 5 | screw | screw | series | disc | disc | 215/55R17W | series | direct measurement (sensor) | [5 empty] | 9.9s | 157km/h | 0 g/km | 15.6kWh/100km | 0 g/km | 276 km | lithium polymer | 42.0 | 315kg | Vehicle front left (driver's side) | type 2 | CCS | 1-phase | AC:2.8-7.2DC:50.0-100.0 | 100%: 1140 min. (AC Schuko 2.8 kW), 570 min. (AC 1-phase wall box/charging station 4.6 kW), 370 min. (AC 1-phase wall box/charging station 7.2 kW); 80%: 57 min. (DC charging station 50.0 kW), 54 min. (DC charging station 100.0 kW) | 67dB |  | 39.2 |  | 407 km | [7 empty] | series | series | series | series | series | series | series | series | Brake Assist | series | Traction control system | series | Electronic stability control | series |  | key switch | Only at the back with top tether | series | Flashing brake light | series |  | series | series | series | series | window bag | series | window bag | series | 3-point harness | series |  |  | series |  |  | package |  | series | series | series | series | package |  | series | [7 empty] | series | [17 empty] | 7 years or 150,000 km | 5 years or 150,000 km | 12 years | Mobility guarantee: 7 years Europe-wide; Warranty HV battery: 7 years or 150,000 km; |  | series | series | series | series | series | rear with reversing camera | series | DAB+ and navigation |  |  |  | series |  | 333 euros | no | series | 620 euros | series |  | series | Color display (touch screen) |  | series |  | series
737 | KIA | e Soul (39.2 kWh) | e-Soul (SK3) (from 04/19) | SK3 | 04/19 | 04/19 | A+ | 33990 euros | edition 7 | 04/20 |  | 8253 | AII | 62 euros |  | electric | 100 | 136 | 395 Nm | Electricity | front wheel | reduction gear | 1 | electric vehicle | Front axle / permanent magnet synchronous machine (PSM) | 100 kW (136 hp) / 395 Nm | EM16 | 27 | [8 empty] | 4195mm | 1800mm | 2010mm | 1600mm | 2600mm | 155mm | 10.6m | 315L | 1339 l | series | 1610kg | 2025kg | 415kg |  |  |  |  | nb | nb | nb | nb | nb | nb |  | SUV | 5 | Small car (e.g. Polo) | 5 | screw | screw | series | disc | disc | 215/55R17W | series | direct measurement (sensor) | [5 empty] | 9.9s | 157km/h | 0 g/km | 15.6kWh/100km | 0 g/km | 276 km | lithium polymer | 42.0 | 315kg | Vehicle front left (driver's side) | type 2 | CCS | 1-phase | AC:2.8-7.2DC:50.0-100.0 | 100%: 1140 min. (AC Schuko 2.8 kW), 570 min. (AC 1-phase wall box/charging station 4.6 kW), 370 min. (AC 1-phase wall box/charging station 7.2 kW); 80%: 57 min. (DC charging station 50.0 kW), 54 min. (DC charging station 100.0 kW) | 67dB |  | 39.2 |  | 407 km | [7 empty] | series | series | series | series | series | series | series | series | Brake Assist | series | Traction control system | series | Electronic stability control | series |  | key switch | Only at the back with top tether | series | Flashing brake light | series |  | series |  |  | series | window bag | series | window bag | series | 3-point harness | series |  |  | series |  |  |  |  | series | series | series | series |  |  | series | [7 empty] | series | [17 empty] | 7 years or 150,000 km | 5 years or 150,000 km | 12 years | Mobility guarantee: 7 years Europe-wide; Warranty HV battery: 7 years or 150,000 km; |  | series | series | series | series | series | backup camera | series | KIA touchscreen radio |  |  |  | series |  | 333 euros | no | series | 620 euros | series |  |  |  |  | series |  | 1290 euros
738 | KIA | e Soul (39.2 kWh) | e-Soul (SK3) (from 04/19) | SK3 | 04/20 | 04/19 | A+ | 33990 euros | edition 7 | 04/21 |  | 8253 | AII | 62 euros |  | electric | 100 | 136 | 395 Nm | Electricity | front wheel | reduction gear | 1 | electric vehicle | Front axle / permanent magnet synchronous machine (PSM) | 100 kW (136 hp) / 395 Nm | EM16 | 27 | [8 empty] | 4195mm | 1800mm | 2010mm | 1600mm | 2600mm | 155mm | 10.6m | 315L | 1339 l | series | 1610kg | 2025kg | 415kg |  |  |  |  | 100kg | [6 empty] | SUV | 5 | Small car (e.g. Polo) | 5 | screw | screw | series | disc | disc | 215/55R17W | series | direct measurement (sensor) | [5 empty] | 9.9s | 157km/h | 0 g/km | 15.6kWh/100km | 0 g/km | 276 km | lithium polymer | 42.0 | 315kg | Vehicle front left (driver's side) | type 2 | CCS | 1-phase,3-phase | AC:2.8-10.5 DC:50.0-80.0 | 100%: 1080 min. (AC Schuko 2.8 kW), 570 min. (AC 1-phase wall box/charging station 4.6 kW), 370 min. (AC 1-phase wall box/charging station 7.2 kW), 270 min. (AC 3-phase wall box/charging station 10.5 kW); 80%: 57 min. (DC charging station 50.0 kW), 54 min. (DC charging station 80.0 kW) | 67dB |  | 39.2 |  | 407 km | AC 3-phase 10.5 kW (500 euros) | [6 empty] | series | series | series | series | series | series | series | series | Brake Assist | series | Traction control system | series | Electronic stability control | series |  | key switch | Only at the back with top tether | series | Flashing brake light | series |  | series |  |  | series | window bag | series | window bag | series | 3-point harness | series |  |  | series |  |  |  |  | series | series | series | series |  |  | series | [7 empty] | series | [17 empty] | 7 years or 150,000 km | 5 years or 150,000 km | 12 years | Mobility guarantee: 7 years Europe-wide; Warranty HV battery: 7 years or 150,000 km; |  | series | series | series | series | series | backup camera | series | DAB+ radio | series | series | series | series |  | 406 euros | no | series | 620 euros | series |  |  |  |  | series |  | 1290 euros
739 | KIA | e Soul (39.2 kWh) | e-Soul (SK3) (from 04/19) | SK3 | 04/20 | 04/19 | A+ | 38090 euros | vision | 08/22 |  | 8253 | AII | 62 euros |  | electric | 100 | 136 | 395 Nm | Electricity | front wheel | reduction gear | 1 | electric vehicle | Front axle / permanent magnet synchronous machine (PSM) | 100 kW (136 hp) / 395 Nm | EM16 | 27 | [8 empty] | 4195mm | 1800mm | 2010mm | 1600mm | 2600mm | 155mm | 10.6m | 315L | 1339 l | series | 1610kg | 2025kg | 415kg |  |  |  |  | 100kg | [6 empty] | SUV | 5 | Small car (e.g. Polo) | 5 | screw | screw | series | disc | disc | 215/55R17W | series | direct measurement (sensor) | [5 empty] | 9.9s | 157km/h | 0 g/km | 15.6kWh/100km | 0 g/km | 276 km | lithium polymer | 42.0 | 315kg | Vehicle front left (driver's side) | type 2 | CCS | 1-phase,3-phase | AC:2.8-10.5 DC:50.0-80.0 | 100%: 1080 min. (AC Schuko 2.8 kW), 570 min. (AC 1-phase wall box/charging station 4.6 kW), 370 min. (AC 1-phase wall box/charging station 7.2 kW), 270 min. (AC 3-phase wall box/charging station 10.5 kW); 80%: 57 min. (DC charging station 50.0 kW), 54 min. (DC charging station 80.0 kW) | 67dB |  | 39.2 |  | 407 km | AC 3-phase 10.5 kW (500 euros) | [6 empty] | series | series | series | series | series | series | series | series | Brake Assist | series | Traction control system | series | Electronic stability control | series |  | key switch | Only at the back with top tether | series | Flashing brake light | series |  | series | series | series | series | window bag | series | window bag | series | 3-point harness | series | series | series | series |  | series | package |  | series | series | series | series | package |  | series | [7 empty] | series | [17 empty] | 7 years or 150,000 km | 5 years or 150,000 km | 12 years | Mobility guarantee: 7 years Europe-wide; Warranty HV battery: 7 years or 150,000 km; |  | series | series | series | series | series | rear with reversing camera | series | DAB+ radio | series | series | series | series |  | 406 euros | 0 euros | series | 620 euros | series |  | series | Color display (touch screen) |  | series | package | series
740 | KIA | e Soul (39.2 kWh) | e-Soul (SK3) (from 04/19) | SK3 | 04/20 | 04/19 | A+ | 39390 euros | Spirit | 07/21 |  | 8253 | AII | 62 euros |  | electric | 100 | 136 | 395 Nm | Electricity | front wheel | reduction gear | 1 | electric vehicle | Front axle / permanent magnet synchronous machine (PSM) | 100 kW (136 hp) / 395 Nm | EM16 | 27 | [8 empty] | 4195mm | 1800mm | 2010mm | 1600mm | 2600mm | 155mm | 10.6m | 315L | 1339 l | series | 1610kg | 2025kg | 415kg |  |  |  |  | 100kg | [6 empty] | SUV | 5 | Small car (e.g. Polo) | 5 | screw | screw | series | disc | disc | 215/55R17W | series | direct measurement (sensor) | [5 empty] | 9.9s | 157km/h | 0 g/km | 15.6kWh/100km | 0 g/km | 276 km | lithium polymer | 42.0 | 315kg | Vehicle front left (driver's side) | type 2 | CCS | 1-phase,3-phase | AC:2.8-10.5 DC:50.0-80.0 | 100%: 1080 min. (AC Schuko 2.8 kW), 570 min. (AC 1-phase wall box/charging station 4.6 kW), 370 min. (AC 1-phase wall box/charging station 7.2 kW), 270 min. (AC 3-phase wall box/charging station 10.5 kW); 80%: 57 min. (DC charging station 50.0 kW), 54 min. (DC charging station 80.0 kW) | 67dB |  | 39.2 |  | 407 km | AC 3-phase 10.5 kW (500 euros) | [6 empty] | series | series | series | series | series | series | series | series | Brake Assist | series | Traction control system | series | Electronic stability control | series |  | key switch | Only at the back with top tether | series | Flashing brake light | series |  | series | series | series | series | window bag | series | window bag | series | 3-point harness | series |  |  | series |  |  | series |  | series | series | series | series | series |  | series | [6 empty] | series | series | [17 empty] | 7 years or 150,000 km | 5 years or 150,000 km | 12 years | Mobility guarantee: 7 years Europe-wide; Warranty HV battery: 7 years or 150,000 km; |  | series | series | series | series | series | front + back with reversing camera | series | DAB+ radio | series | series | series | series | package | 406 euros | no | series | 620 euros | series |  | series | Color display (touch screen) |  | series | series | series
741 | KIA | e Soul (64 kWh) | e-Soul (SK3) (from 04/19) | SK3 | 04/20 | 04/19 | A+ | 37790 euros | edition 7 | 04/21 |  | 2233 | AAA | 62 euros |  | electric | 150 | 204 | 395 Nm | Electricity | front wheel | reduction gear | 1 | electric vehicle | Front axle / permanent magnet synchronous machine (PSM) | 150 kW (204 hp) / 395 Nm | EM16 | 29 | [8 empty] | 4195mm | 1800mm | 2010mm | 1600mm | 2600mm | 155mm | 10.6m | 315L | 1339 l | series | 1757kg | 2180kg | 423kg |  |  |  | 100kg | 100kg | [6 empty] | SUV | 5 | Small car (e.g. Polo) | 5 | screw | screw | series | disc | disc | 215/55R17W | series | direct measurement (sensor) | [5 empty] | 7.9s | 167km/h | 0 g/km | 15.7kWh/100km | 0 g/km | 452 km | lithium polymer | 67.0 | 457kg | Vehicle front left (driver's side) | type 2 | CCS | 1-phase,3-phase | AC:2.8-10.5 DC:50.0-80.0 | 100%: 1740 min. (AC Schuko 2.8 kW), 900 min. (AC 1-phase wall box/charging station 4.6 kW), 575 min. (AC 1-phase wall box/charging station 7.2 kW), 420 min. (AC 3-phase wall box/charging station 10.5 kW); 80%: 75 min. (DC charging station 50.0 kW), 54 min. (DC charging station 80.0 kW) | 67dB |  | 64.0 |  | 648 km | AC 3-phase 10.5 kW (500 euros) | [6 empty] | series | series | series | series | series | series | series | series | Brake Assist | series | Traction control system | series | Electronic stability control | series |  | key switch | Only at the back with top tether | series | Flashing brake light | series |  | series |  |  | series | window bag | series | window bag | series | 3-point harness | series |  |  | series |  |  |  |  | series | series | series | series |  |  | series | [7 empty] | series | [17 empty] | 7 years or 150,000 km | 5 years or 150,000 km | 12 years | Mobility guarantee: 7 years Europe-wide; Warranty HV battery: 7 years or 150,000 km; |  | series | series | series | series | series | backup camera | series | DAB+ radio | series | series | series | series |  | 406 euros | no | series | 620 euros | series |  |  |  |  | series |  | 1290 euros
742 | KIA | e Soul (64 kWh) | e-Soul (SK3) (from 04/19) | SK3 | 04/20 | 04/19 | A+ | 42390 euros | vision | 08/22 |  | 2233 | AAA | 62 euros |  | electric | 150 | 204 | 395 Nm | Electricity | front wheel | reduction gear | 1 | electric vehicle | Front axle / permanent magnet synchronous machine (PSM) | 150 kW (204 hp) / 395 Nm | EM16 | 29 | [8 empty] | 4195mm | 1800mm | 2010mm | 1600mm | 2600mm | 155mm | 10.6m | 315L | 1339 l | series | 1757kg | 2180kg | 423kg |  |  |  | 100kg | 100kg | [6 empty] | SUV | 5 | Small car (e.g. Polo) | 5 | screw | screw | series | disc | disc | 215/55R17W | series | direct measurement (sensor) | [5 empty] | 7.9s | 167km/h | 0 g/km | 15.7kWh/100km | 0 g/km | 452 km | lithium polymer | 67.0 | 457kg | Vehicle front left (driver's side) | type 2 | CCS | 1-phase,3-phase | AC:2.8-10.5 DC:50.0-80.0 | 100%: 1740 min. (AC Schuko 2.8 kW), 900 min. (AC 1-phase wall box/charging station 4.6 kW), 575 min. (AC 1-phase wall box/charging station 7.2 kW), 420 min. (AC 3-phase wall box/charging station 10.5 kW); 80%: 75 min. (DC charging station 50.0 kW), 54 min. (DC charging station 80.0 kW) | 67dB |  | 64.0 |  | 648 km | AC 3-phase 10.5 kW (500 euros) | [6 empty] | series | series | series | series | series | series | series | series | Brake Assist | series | Traction control system | series | Electronic stability control | series |  | key switch | Only at the back with top tether | series | Flashing brake light | series |  | series | series | series | series | window bag | series | window bag | series | 3-point harness | series | series | series | series |  | series | package |  | series | series | series | series | package |  | series | [7 empty] | series | [17 empty] | 7 years or 150,000 km | 5 years or 150,000 km | 12 years | Mobility guarantee: 7 years Europe-wide; Warranty HV battery: 7 years or 150,000 km; |  | series | series | series | series | series | rear with reversing camera | series | DAB+ radio | series | series | series | series |  | 406 euros | 0 euros | series | 620 euros | series |  | series | Color display (touch screen) |  | series | package | series
743 | KIA | e Soul (64 kWh) | e-Soul (SK3) (from 04/19) | SK3 | 04/20 | 04/19 | A+ | 44190 euros | Spirit | 08/22 |  | 2233 | AAA | 62 euros |  | electric | 150 | 204 | 395 Nm | Electricity | front wheel | reduction gear | 1 | electric vehicle | Front axle / permanent magnet synchronous machine (PSM) | 150 kW (204 hp) / 395 Nm | EM16 | 29 | [8 empty] | 4195mm | 1800mm | 2010mm | 1600mm | 2600mm | 155mm | 10.6m | 315L | 1339 l | series | 1757kg | 2180kg | 423kg |  |  |  | 100kg | 100kg | [6 empty] | SUV | 5 | Small car (e.g. Polo) | 5 | screw | screw | series | disc | disc | 215/55R17W | series | direct measurement (sensor) | [5 empty] | 7.9s | 167km/h | 0 g/km | 15.7kWh/100km | 0 g/km | 452 km | lithium polymer | 67.0 | 457kg | Vehicle front left (driver's side) | type 2 | CCS | 1-phase,3-phase | AC:2.8-10.5 DC:50.0-80.0 | 100%: 1740 min. (AC Schuko 2.8 kW), 900 min. (AC 1-phase wall box/charging station 4.6 kW), 575 min. (AC 1-phase wall box/charging station 7.2 kW), 420 min. (AC 3-phase wall box/charging station 10.5 kW); 80%: 75 min. (DC charging station 50.0 kW), 54 min. (DC charging station 80.0 kW) | 67dB |  | 64.0 |  | 648 km | AC 3-phase 10.5 kW (500 euros) | [6 empty] | series | series | series | series | series | series | series | series | Brake Assist | series | Traction control system | series | Electronic stability control | series |  | key switch | Only at the back with top tether | series | Flashing brake light | series |  | series | series | series | series | window bag | series | window bag | series | 3-point harness | series | series | series | series |  | series | series |  | series | series | series | series | series |  | series | [6 empty] | series | series | [17 empty] | 7 years or 150,000 km | 5 years or 150,000 km | 12 years | Mobility guarantee: 7 years Europe-wide; Warranty HV battery: 7 years or 150,000 km; |  | series | series | series | series | series | front + back with reversing camera | series | DAB+ radio | series | series | series | series | package | 406 euros | 0 euros | series | 620 euros | series |  | series | Color display (touch screen) |  | series | series | series
744 | KIA | e Soul (39.2 kWh) | e-Soul (SK3) (from 04/19) | SK3 | 08/22 | 04/19 | A+ | 40290 euros | vision | 11/22 |  | 8253 | AII | 62 euros |  | electric | 100 | 136 | 395 Nm | Electricity | front wheel | reduction gear | 1 | electric vehicle | Front axle / permanent magnet synchronous machine (PSM) | 100 kW (136 hp) / 395 Nm | EM16 | 27 | [8 empty] | 4195mm | 1800mm | 2010mm | 1600mm | 2600mm | 155mm | 10.6m | 315L | 1339 l | series | 1610kg | 2025kg | 415kg |  |  |  |  | 100kg | [6 empty] | SUV | 5 | Small car (e.g. Polo) | 5 | screw | screw | series | disc | disc | 215/55R17W | series | direct measurement (sensor) | [5 empty] | 9.9s | 157km/h | 0 g/km | 15.6kWh/100km | 0 g/km | 276 km | lithium polymer | 42.0 | 315kg | Vehicle front left (driver's side) | type 2 | CCS | 1-phase,3-phase | AC:2.8-10.5 DC:50.0-80.0 | 100%: 1080 min. (AC Schuko 2.8 kW), 570 min. (AC 1-phase wall box/charging station 4.6 kW), 370 min. (AC 1-phase wall box/charging station 7.2 kW), 270 min. (AC 3-phase wall box/charging station 10.5 kW); 80%: 57 min. (DC charging station 50.0 kW), 54 min. (DC charging station 80.0 kW) | 67dB |  | 39.2 |  | 407 km | AC 3-phase 10.5 kW (500 euros) | [6 empty] | series | series | series | series | series | series | series | series | Brake Assist | series | Traction control system | series | Electronic stability control | series |  | key switch | Only at the back with top tether | series | Flashing brake light | series |  | series | series | series | series | window bag | series | window bag | series | 3-point harness | series | series | series | series |  | series | package | series | series | series | series | series | package | package | series | [7 empty] | series | [8 empty] | series | [8 empty] | 7 years or 150,000 km | years or 150,000 km | 12 years | Mobility guarantee: 7 years Europe-wide; Warranty HV battery: 7 years or 150,000 km; |  | series | series | series | series | series | rear with reversing camera | series | DAB+ radio | series | series | series | series |  | 406 euros | 0 euros | series | 620 euros | series |  | series | Color display (touch screen) |  | series | package | series
745 | KIA | e Soul (64 kWh) | e-Soul (SK3) (from 04/19) | SK3 | 08/22 | 04/19 | A+ | 44190 euros | vision | 11/22 |  | 2233 | AAA | 62 euros |  | electric | 150 | 204 | 395 Nm | Electricity | front wheel | reduction gear | 1 | electric vehicle | Front axle / permanent magnet synchronous machine (PSM) | 150 kW (204 hp) / 395 Nm | EM16 | 29 | [8 empty] | 4195mm | 1800mm | 2010mm | 1600mm | 2600mm | 155mm | 10.6m | 315L | 1339 l | series | 1757kg | 2180kg | 423kg |  |  |  | 100kg | 100kg | [6 empty] | SUV | 5 | Small car (e.g. Polo) | 5 | screw | screw | series | disc | disc | 215/55R17W | series | direct measurement (sensor) | [5 empty] | 7.9s | 167km/h | 0 g/km | 15.7kWh/100km | 0 g/km | 452 km | lithium polymer | 67.0 | 457kg | Vehicle front left (driver's side) | type 2 | CCS | 1-phase,3-phase | AC:2.8-10.5 DC:50.0-80.0 | 100%: 1740 min. (AC Schuko 2.8 kW), 900 min. (AC 1-phase wall box/charging station 4.6 kW), 575 min. (AC 1-phase wall box/charging station 7.2 kW), 420 min. (AC 3-phase wall box/charging station 10.5 kW); 80%: 75 min. (DC charging station 50.0 kW), 54 min. (DC charging station 80.0 kW) | 67dB |  | 64.0 |  | 648 km | AC 3-phase 10.5 kW (500 euros) | [6 empty] | series | series | series | series | series | series | series | series | Brake Assist | series | Traction control system | series | Electronic stability control | series |  | key switch | Only at the back with top tether | series | Flashing brake light | series |  | series | series | series | series | window bag | series | window bag | series | 3-point harness | series | series | series | series |  | series | package | series | series | series | series | series | package | package | series | [7 empty] | series | [8 empty] | series | [8 empty] | 7 years or 150,000 km | 5 years or 150,000 km | 12 years | Mobility guarantee: 7 years Europe-wide; Warranty HV battery: 7 years or 150,000 km; |  | series | series | series | series | series | rear with reversing camera | series | DAB+ radio | series | series | series | series |  | 406 euros | 0 euros | series | 620 euros | series |  | series | Color display (touch screen) |  | series | package | series
746 | KIA | e Soul (64 kWh) | e-Soul (SK3) (from 04/19) | SK3 | 08/22 | 04/19 | A+ | 46290 euros | Spirit | 11/22 |  | 2233 | AAA | 62 euros |  | electric | 150 | 204 | 395 Nm | Electricity | front wheel | reduction gear | 1 | electric vehicle | Front axle / permanent magnet synchronous machine (PSM) | 150 kW (204 hp) / 395 Nm | EM16 | 29 | [8 empty] | 4195mm | 1800mm | 2010mm | 1600mm | 2600mm | 155mm | 10.6m | 315L | 1339 l | series | 1757kg | 2180kg | 423kg |  |  |  | 100kg | 100kg | [6 empty] | SUV | 5 | Small car (e.g. Polo) | 5 | screw | screw | series | disc | disc | 215/55R17W | series | direct measurement (sensor) | [5 empty] | 7.9s | 167km/h | 0 g/km | 15.7kWh/100km | 0 g/km | 452 km | lithium polymer | 67.0 | 457kg | Vehicle front left (driver's side) | type 2 | CCS | 1-phase,3-phase | AC:2.8-10.5 DC:50.0-80.0 | 100%: 1740 min. (AC Schuko 2.8 kW), 900 min. (AC 1-phase wall box/charging station 4.6 kW), 575 min. (AC 1-phase wall box/charging station 7.2 kW), 420 min. (AC 3-phase wall box/charging station 10.5 kW); 80%: 75 min. (DC charging station 50.0 kW), 54 min. (DC charging station 80.0 kW) | 67dB |  | 64.0 |  | 648 km | AC 3-phase 10.5 kW (500 euros) | [6 empty] | series | series | series | series | series | series | series | series | Brake Assist | series | Traction control system | series | Electronic stability control | series |  | key switch | Only at the back with top tether | series | Flashing brake light | series |  | series | series | series | series | window bag | series | window bag | series | 3-point harness | series | series | series | series |  | series | series | series | series | series | series | series | series | series | series | [6 empty] | series | series |  |  |  |  | series | series |  |  | series | [8 empty] | years or 150,000 km | 5 years or 150,000 km | 12 years | Mobility guarantee: 7 years Europe-wide; Warranty HV battery: 7 years or 150,000 km; |  | series | series | series | series | series | front + back with reversing camera | series | DAB+ radio | series | series | series | series | package | 406 euros | 0 euros | series | 620 euros | series |  | series | Color display (touch screen) |  | series | series | series
747 | KIA | e Soul (64 kWh) | e-Soul (SK3) (from 04/19) | SK3 | 11/22 | 04/19 | A+ | 46950 euros | inspiration |  |  | 2233 | AAA | 62 euros |  | electric | 150 | 204 | 395 Nm | Electricity | front wheel | reduction gear | 1 | electric vehicle | Front axle / permanent magnet synchronous machine (PSM) | 150 kW (204 hp) / 395 Nm | EM16 | 29 | [8 empty] | 4195mm | 1800mm | 2010mm | 1600mm | 2600mm | 155mm | 10.6m | 315L | 1339 l | series | 1757kg | 2180kg | 423kg |  |  |  | 100kg | 100kg | [6 empty] | SUV | 5 | Small car (e.g. Polo) | 5 | screw | screw | series | disc | disc | 215/55R17W | series | direct measurement (sensor) | [5 empty] | 7.9s | 167km/h | 0 g/km | 15.7kWh/100km | 0 g/km | 452 km | lithium polymer | 67.0 | 457kg | Vehicle front left (driver's side) | type 2 | CCS | 1-phase,3-phase | AC:2.8-10.5 DC:50.0-80.0 | 100%: 1740 min. (AC Schuko 2.8 kW), 900 min. (AC 1-phase wall box/charging station 4.6 kW), 575 min. (AC 1-phase wall box/charging station 7.2 kW), 420 min. (AC 3-phase wall box/charging station 10.5 kW); 80%: 75 min. (DC charging station 50.0 kW), 54 min. (DC charging station 80.0 kW) | 67dB |  | 64.0 |  | 648 km | AC 3-phase 10.5 kW (500 euros) | [6 empty] | series | series | series | series | series | series | series | series | Brake Assist | series | Traction control system | series | Electronic stability control | series |  | key switch | Only at the back with top tether | series | Flashing brake light | series |  | series | series | series | series | window bag | series | window bag | series | 3-point harness | series | series | series | series |  | series | series | series | series | series | series | series | series | series | series | [6 empty] | series | series |  |  |  |  | series | series |  |  | series | [8 empty] | 7 years or 150,000 km | 5 years or 150,000 km | 12 years | Mobility guarantee: 7 years Europe-wide; Warranty HV battery: 7 years or 150,000 km; |  | series | series | series | series | series | front + back with reversing camera | series | DAB+ radio | series | series | series | series | package | 406 euros | 0 euros | series | 650 euros | series |  | series | Color display (touch screen) |  | series | series | 1000 Euro | 700 euro | detachable
748 | VW | Golf City Stromer | Golf (II) City Stromer (03/91 - 12/92) | 1G1 | 03/91 | 03/91 | A+ | - Euro |  | 12/92 | 12/92 |  |  | 56 euros |  | electric | 23 | 31 | nb | Electricity | front wheel | reduction gear | 5 | electric vehicle | Front axle / current-excited synchronous machine (SSM) | 23 kW (31 hp) / nb Nm |  | 23 | [8 empty] | 3985mm | 1665mm | nb | 1415mm | 2475mm | nb | 10.5m |  |  | series | 1510kg | 1860kg | 350kg |  |  |  |  | 75kg | [6 empty] | hatchback | 3 | Lower middle class (e.g. Golf) | 4 | screw | screw |  | disc | drum | 155/65R13S | [7 empty] | nb | 100km/h | 0 g/km |  | 0 g/km |  | lead battery | 11.4 | 204kg | Vehicle front in the middle | nb | [7 empty] | 60 km | [12 empty] | 132 euros | [14 empty] | 188 euros | [51 empty] | 3 years | 6 years |  |  |  | 212 euros | 455 euros |  |  |  | 202 euros | alpha |  |  |  | nb |  |  | no |  | 240 euros | 691 euros
749 | ford | Focus Electric | Focus (III) Electric (02/17 - 08/18) | DYB | 02/17 | 02/17 | A+ | 34900 euros |  | 08/18 | 08/18 | 8566 | BFW | 62 euros |  | electric | 107 | 145 | 250 Nm | Electricity | front wheel | reduction gear | 1 | electric vehicle | Front axle / permanent magnet synchronous machine (PSM) | 107 kW (145 hp) / 250 Nm | KDDA | 45 | [8 empty] | 4391mm | 1823mm | 2015mm | 147mm | 2650mm | nb | 11.0m | 237 l | 1125 l | series | 1700kg | 2085kg | 385kg |  |  |  |  | 75kg | [6 empty] | hatchback | 5 | Lower middle class (e.g. Golf) | 5 | screw | screw | series | disc | disc | 215/55R17 | series | direct measurement (sensor) | [5 empty] | 11.4s | 137km/h | 0 g/km |  | 0 g/km |  | lithium | 33.5 | 300kg | driver's side in front | type 2 | CCS | 1-phase | AC:2.3-3.7DC:50.0-100.0 | 100%: 960 min. (AC Schuko 2.3 kW), 600 min. (AC 1-phase wall box/charging station 3.7 kW); 80%: 43 min. (DC charging station 50.0 kW), 30 min. (DC charging station 100.0 kW) | 70dB | 16.4kWh/100km |  | 225 km | [8 empty] | series | series | series |  | series | aw | series | series | Brake Assist | series | Traction control system | series | Electronic stability Program |  |  |  | Only at the back with top tether | series | Flashing brake light |  | package | package | package |  | series | window bag | series | window bag | series | 3-point harness | series | [21 empty] | not known |  | package | [9 empty] | 1085 euros | [5 empty] | 5 years | no | 12 years | Mobility guarantee: 2 years Europe-wide; Other: 5-year guarantee on all electrical components |  | series | series | series | series | 400 euros | rear | series | Navigation system including Ford SYNC3 |  |  |  | series |  | 214 euros | no | series | 565 euros | series |  | series | Color display (touch screen) |  | series
750 | citroen | E-Mehari (30 kWh) | E-Mehari (02/18 - 12/19) | B.S | 02/18 | 02/18 | A+ | 25270 euros | soft top | 12/19 | 12/19 | 1808 | AB | 56 euros |  | electric | 50 | 68 | 166 Nm | Electricity | front wheel | reduction gear | 1 | electric vehicle | Front axle / permanent magnet synchronous machine (PSM) | 50 kW (68 hp) / 166 Nm | PWT 50kW NG17 | 35 | [8 empty] | 3809mm | 1728mm | nb | 1658mm | 2430mm | nb | 10.0m | 200L |  | series | 1648kg | 1838kg | 190kg | [5 empty] | nb | nb | nb | nb | nb | 800L | SUV | 3 | Small car (e.g. Polo) | 4 | screw | screw | series | disc | drum | 195/65R15 | series | indirect measurement (ABS) | [5 empty] | nb | 110km/h | 0 g/km |  | 0 g/km |  | Lithium Metal Polymer | 30.0 | nb | rear passenger side | type 2 |  | 1-phase | AC:2.3-3.7 | 100%: 990 min. (AC Schuko 2.3 kW), 630 min. (AC 1-phase wall box/charging station 3.7 kW) | 68dB | 20.0kWh/100km |  | 195 km | [8 empty] | series | series | series |  |  |  | series |  |  | series | Drive slip control | series | Electronic stability Program | [8 empty] | series | [48 empty] | 2 years | 3 years | 12 years | Mobility guarantee: 2 years Europe-wide, then extension from inspection to inspection; Warranty HV battery: 8 years or 100,000 km; Other: 8 year or 100,000 km warranty on all parts of the electronic powertrain |  | 1700 euros | series |  |  |  |  | series | Parrot audio system |  |  |  | series |  |  | no |  | 790 euros | series |  |  |  |  | series
751 | citroen | E-Mehari (30 kWh) | E-Mehari (02/18 - 12/19) | B.S | 02/18 | 02/18 | A+ | 26470 euros | hardtop | 12/19 | 12/19 | 1808 | AB | 56 euros |  | electric | 50 | 68 | 166 Nm | Electricity | front wheel | reduction gear | 1 | electric vehicle | Front axle / permanent magnet synchronous machine (PSM) | 50 kW (68 hp) / 166 Nm | PWT 50kW NG17 | 35 | [8 empty] | 3809mm | 1728mm | nb | 1658mm | 2430mm | nb | 10.0m | 200L |  | series | 1648kg | 1838kg | 190kg | [5 empty] | nb | nb | nb | nb | nb | 800L | SUV | 3 | Small car (e.g. Polo) | 4 | screw | screw | series | disc | drum | 195/65R15 | series | indirect measurement (ABS) | [5 empty] | nb | 110km/h | 0 g/km |  | 0 g/km |  | Lithium Metal Polymer | 30.0 | nb | rear passenger side | type 2 |  | 1-phase | AC:2.3-3.7 | 100%: 990 min. (AC Schuko 2.3 kW), 630 min. (AC 1-phase wall box/charging station 3.7 kW) | 68dB | 20.0kWh/100km |  | 195 km | [8 empty] | series | series | series |  |  |  | series |  |  | series | Drive slip control | series | Electronic stability Program | [8 empty] | series | [48 empty] | 2 years | 3 years | 12 years | Mobility guarantee: 2 years Europe-wide, then extension from inspection to inspection; Warranty HV battery: 8 years or 100,000 km; Other: 8 year or 100,000 km warranty on all parts of the electronic powertrain |  | 1700 euros | series |  |  |  |  | series | Parrot audio system |  |  |  | series |  |  | no |  | 790 euros | series |  |  |  |  | series
752 | citroen | E-Mehari (30 kWh) | E-Mehari (10/16 - 12/17) | B.S | 10/16 | 10/16 | A+ | 24790 euros | Soft top (plus battery rental) | 12/17 | 12/17 | 1808 | AAA | 50 Euros |  | electric | 50 | 68 | 140 Nm | Electricity | front wheel | reduction gear | 1 | electric vehicle | Front axle / permanent magnet synchronous machine (PSM) | 50 kW (68 hp) / 140 Nm | PWT35/50 AC921955 | 35 | [8 empty] | 3809mm | 1728mm | nb | 1653mm | 2430mm | nb | 10.0m | 200L |  | series | 1480kg | 1745kg | 265kg | [5 empty] | nb | nb | nb | nb | nb | 800L | SUV | 3 | Small car (e.g. Polo) | 4 | screw | screw | series | disc | drum | 195/65R15 | series | indirect measurement (ABS) | [5 empty] | nb | 110km/h | 0 g/km |  | 0 g/km |  | Lithium Metal Polymer | 30.0 | nb | rear passenger side | type 2 |  | 1-phase | AC:2.3-3.7 | 100%: 780 min. (AC Schuko 2.3 kW), 480 min. (AC 1-phase wall box/charging station 3.7 kW) | 68dB | 20.0kWh/100km |  | 195 km | [14 empty] | series |  |  | series | Drive slip control | series | Electronic stability Program | [57 empty] | 2 years | 3 years | 12 years | Mobility guarantee: 2 years Europe-wide, then extension from inspection to inspection; Warranty HV battery: 8 years or 100,000 km; Other: 8 year or 100,000 km warranty on all parts of the electronic powertrain |  | 1700 euros | series | [9 empty] | series |  |  | no |  | 790 euros | series |  |  |  |  | series
753 | citroen | E-Mehari (30 kWh) | E-Mehari (10/16 - 12/17) | B.S | 09/17 | 10/16 | A+ | 29050 euros | Hardtop Styled by Courrèges (plus battery rental) | 12/17 | 12/17 | 1808 | AB | 56 euros |  | electric | 50 | 68 | 166 Nm | Electricity | front wheel | reduction gear | 1 | electric vehicle | Front axle / permanent magnet synchronous machine (PSM) | 50 kW (68 hp) / 166 Nm | PWT 50kW NG17 | 35 | [8 empty] | 3809mm | 1728mm | nb | 1653mm | 2430mm | nb | 10.0m | 200L |  | series | 1573kg | 1838kg | 265kg | [5 empty] | nb | nb | nb | nb | nb | 800L | SUV | 3 | Small car (e.g. Polo) | 4 | screw | screw | series | disc | drum | 195/65R15 | series | indirect measurement (ABS) | [5 empty] | nb | 110km/h | 0 g/km |  | 0 g/km |  | Lithium Metal Polymer | 30.0 | nb | rear passenger side | type 2 |  | 1-phase | AC:2.3-3.7 | 100%: 990 min. (AC Schuko 2.3 kW), 630 min. (AC 1-phase wall box/charging station 3.7 kW) | 68dB | 20.0kWh/100km |  | 195 km | [8 empty] | series | series | series |  |  |  | series |  |  | series | Drive slip control | series | Electronic stability Program | [8 empty] | series | [48 empty] | 2 years | 3 years | 12 years | Mobility guarantee: 2 years Europe-wide, then extension from inspection to inspection; Warranty HV battery: 8 years or 100,000 km; Other: 8 year or 100,000 km warranty on all parts of the electronic powertrain |  | 1700 euros | series |  |  |  |  | series | Parrot audio system |  |  |  | series |  |  | no |  |  | series |  |  |  |  | series
754 | KIA | Soul EV (27kWh) | Soul (PS) EV (12/14 - 03/19) | PSEV | 12/14 | 12/14 | A+ | 30790 euros |  | 07/16 | 03/19 | 8253 | AFD | 56 euros | AGJ | electric | 81 | 110 | 285 Nm | Electricity | front wheel | reduction gear | 1 | electric vehicle | Front axle / permanent magnet synchronous machine (PSM) | 81 kW (110 hp) / 285 Nm | MG80 | 81 | [8 empty] | 4140mm | 1800mm | 2100mm | 1593mm | 2570mm | nb | 10.6m | 281L |  | series | 1565kg | 1960kg | 395kg |  |  |  |  | 80kg | nb | nb | nb | nb | nb | 891 l | SUV | 5 | Small car (e.g. Polo) | 5 | screw | screw | series | disc | disc | 205/60R16H | series | direct measurement (sensor) | [5 empty] | 11.2s | 145km/h | 0 g/km |  | 0 g/km |  | lithium polymer | 31.0 | 277kg | Vehicle front left (driver's side) | type 1 |  | 1-phase | AC:2.3-6.6 | 100%: 840 min. (AC Schuko 2.3 kW), 300 min. (AC 1-phase wall box/charging station 6.6 kW) | 71dB | 14.7kWh/100km | 27.0 | 212 km | [8 empty] | series | series | series | series | series | series | series | series | Brake Assist | series | Traction control system | series | Electronic stability control |  |  | key switch | Only at the back with top tether | series | Flashing brake light | series |  | series |  |  | series | window bag | series | window bag | series | 3-point harness | series | [13 empty] | series | [7 empty] | series | [17 empty] | 7 years or 150,000 km | 5 years or 150,000 km | 12 years | Mobility guarantee: 7 years Europe-wide; Warranty HV battery: 7 years or 150,000 km; |  | series | series | series | series | series | backup camera | series | Radio with MP3 |  |  |  | series |  |  | no | series | 530 euros | series |  | series | Color display (touch screen) |  |  |  | series
755 | KIA | Soul EV (27kWh) | Soul (PS) EV (12/14 - 03/19) | PSEV | 07/16 | 12/14 | A+ | 28890 euros | Plug | 03/17 | 03/19 | 8253 | AFD | 56 euros | AGJ | electric | 81 | 110 | 285 Nm | Electricity | front wheel | reduction gear | 1 | electric vehicle | Front axle / permanent magnet synchronous machine (PSM) | 81 kW (110 hp) / 285 Nm | MG80 | 81 | [8 empty] | 4140mm | 1800mm | 2100mm | 1593mm | 2570mm | nb | 10.6m | 281L |  | series | 1565kg | 1960kg | 395kg |  |  |  |  | 80kg | nb | nb | nb | nb | nb | 891 l | SUV | 5 | Small car (e.g. Polo) | 5 | screw | screw | series | disc | disc | 205/60R16H | series | direct measurement (sensor) | [5 empty] | 11.2s | 145km/h | 0 g/km |  | 0 g/km |  | lithium polymer | 31.0 | 277kg | Vehicle front left (driver's side) | type 1 |  | 1-phase | AC:2.3-6.6 | 100%: 840 min. (AC Schuko 2.3 kW), 300 min. (AC 1-phase wall box/charging station 6.6 kW) | 71dB | 14.7kWh/100km | 27.0 | 212 km | [8 empty] | series | series | series | series | series | series | series | series | Brake Assist | series | Traction control system | series | Electronic stability control |  |  | key switch | Only at the back with top tether | series | Flashing brake light | series |  | series |  |  | series | window bag | series | window bag | series | 3-point harness | series | [13 empty] | series | [7 empty] | series | [17 empty] | 7 years or 150,000 km | 5 years or 150,000 km | 12 years | Mobility guarantee: 7 years Europe-wide; Warranty HV battery: 7 years or 150,000 km; |  | series | series | series | series | series | backup camera | series | Radio with MP3 |  |  |  | series |  |  | no | series | 530 euros | series |  | series | Color display (touch screen)
756 | KIA | Soul EV (27kWh) | Soul (PS) EV (12/14 - 03/19) | PSEV | 07/16 | 12/14 | A+ | 30790 euros | Play | 03/17 | 03/19 | 8253 | AFD | 56 euros | AGJ | electric | 81 | 110 | 285 Nm | Electricity | front wheel | reduction gear | 1 | electric vehicle | Front axle / permanent magnet synchronous machine (PSM) | 81 kW (110 hp) / 285 Nm | MG80 | 81 | [8 empty] | 4140mm | 1800mm | 2100mm | 1593mm | 2570mm | nb | 10.6m | 281L |  | series | 1565kg | 1960kg | 395kg |  |  |  |  | 80kg | nb | nb | nb | nb | nb | 891 l | SUV | 5 | Small car (e.g. Polo) | 5 | screw | screw | series | disc | disc | 205/60R16H | series | direct measurement (sensor) | [5 empty] | 11.2s | 145km/h | 0 g/km |  | 0 g/km |  | lithium polymer | 31.0 | 277kg | Vehicle front left (driver's side) | type 1 | CHAdeMO | 1-phase | AC:2.3-6.6 DC:50.0-100.0 | 100%: 840 min. (AC Schuko 2.3 kW), 300 min. (AC 1-phase wall box/charging station 6.6 kW); 80%: 33 min. (DC charging station 50.0 kW), 25 min. (DC charging station 100.0 kW) | 71dB | 14.7kWh/100km | 27.0 | 212 km | [8 empty] | series | series | series | series | series | series | series | series | Brake Assist | series | Traction control system | series | Electronic stability control |  |  | key switch | Only at the back with top tether | series | Flashing brake light | series |  | series |  |  | series | window bag | series | window bag | series | 3-point harness | series | [13 empty] | series | [7 empty] | series | [17 empty] | 7 years or 150,000 km | 5 years or 150,000 km | 12 years | Mobility guarantee: 7 years Europe-wide; Warranty HV battery: 7 years or 150,000 km; |  | series | series | series | series | series | backup camera | series | Radio with MP3 |  |  |  | series |  |  | no | series | 530 euros | series |  | series | Color display (touch screen) |  |  |  | series
757 | KIA | Soul EV (30kWh) | Soul (PS) EV (12/14 - 03/19) | PSEV | 03/17 | 12/14 | A+ | 29490 euros | Plug | 03/19 | 03/19 | 8253 | AFD | 56 euros | AGJ | electric | 81 | 110 | 285 Nm | Electricity | front wheel | reduction gear | 1 | electric vehicle | Front axle / permanent magnet synchronous machine (PSM) | 81 kW (110 hp) / 285 Nm | MG80 | 81 | [8 empty] | 4140mm | 1800mm | 2100mm | 1593mm | 2570mm | nb | 10.6m | 281L |  | series | 1580kg | 1960kg | 380kg |  |  |  |  | 80kg | nb | nb | nb | nb | nb | 891 l | SUV | 5 | Small car (e.g. Polo) | 5 | screw | screw | series | disc | disc | 205/60R16H | series | direct measurement (sensor) | [5 empty] | 11.3s | 145km/h | 0 g/km |  | 0 g/km |  | lithium polymer | 33.0 | 277kg | Vehicle front left (driver's side) | type 1 |  | 1-phase | AC:2.3-6.6 | 100%: 1200 min. (AC Schuko 2.3 kW), 360 min. (AC 1-phase wall box/charging station 6.6 kW) | 71dB | 14.3kWh/100km | 30.0 | 250 km | [8 empty] | series | series | series | series | series | series | series | series | Brake Assist | series | Traction control system | series | Electronic stability control |  |  | key switch | Only at the back with top tether | series | Flashing brake light | series |  | series |  |  | series | window bag | series | window bag | series | 3-point harness | series | [13 empty] | series | [7 empty] | series | [17 empty] | 7 years or 150,000 km | 5 years or 150,000 km | 12 years | Mobility guarantee: 7 years Europe-wide; Warranty HV battery: 7 years or 150,000 km; |  | series | series | series | series | series | backup camera | series | Radio with MP3/Navigation/Apple CarPlay/Android Auto |  |  |  | series |  | 357 euros | no | series | 530 euros | series |  | series | Color display (touch screen)
758 | KIA | Soul EV (30kWh) | Soul (PS) EV (12/14 - 03/19) | PSEV | 03/17 | 12/14 | A+ | 31390 euros | Play | 03/19 | 03/19 | 8253 | AFD | 56 euros | AGJ | electric | 81 | 110 | 285 Nm | Electricity | front wheel | reduction gear | 1 | electric vehicle | Front axle / permanent magnet synchronous machine (PSM) | 81 kW (110 hp) / 285 Nm | MG80 | 81 | [8 empty] | 4140mm | 1800mm | 2100mm | 1593mm | 2570mm | nb | 10.6m | 281L |  | series | 1580kg | 1960kg | 380kg |  |  |  |  | 80kg | nb | nb | nb | nb | nb | 891 l | SUV | 5 | Small car (e.g. Polo) | 5 | screw | screw | series | disc | disc | 205/60R16H | series | direct measurement (sensor) | [5 empty] | 11.3s | 145km/h | 0 g/km |  | 0 g/km |  | lithium polymer | 33.0 | 277kg | Vehicle front left (driver's side) | type 1 | CHAdeMO | 1-phase | AC:2.3-6.6DC:50.0 | 100%: 1200 min. (AC Schuko 2.3 kW), 360 min. (AC 1-phase wall box/charging station 6.6 kW); 80%: 33 min. (DC charging station 50.0 kW) | 71dB | 14.3kWh/100km | 30.0 | 250 km | [8 empty] | series | series | series | series | series | series | series | series | Brake Assist | series | Traction control system | series | Electronic stability control |  |  | key switch | Only at the back with top tether | series | Flashing brake light | series |  | series |  |  | series | window bag | series | window bag | series | 3-point harness | series | [13 empty] | series | [7 empty] | series | [17 empty] | 7 years or 150,000 km | 5 years or 150,000 km | 12 years | Mobility guarantee: 7 years Europe-wide; Warranty HV battery: 7 years or 150,000 km; |  | series | series | series | series | series | backup camera | series | Radio with MP3/Navigation/Apple CarPlay/Android Auto |  |  |  | series |  | 357 euros | no | series | 530 euros | series |  | series | Color display (touch screen) |  |  |  | series
759 | ford | Focus Electric | Focus (III) Electric (07/13 - 02/17) | DYB | 07/13 | 07/13 | A+ | 34900 euros |  | 02/17 | 02/17 | 8566 | BFW | 62 euros |  | electric | 107 | 145 | 250 Nm | Electricity | front wheel | reduction gear | 1 | electric vehicle | - / Permanent Magnet Synchronous Machine (PSM) | 107 kW (145 hp) / 250 Nm | KDDA | 45 | [8 empty] | 4358mm | 1823mm | 2015mm | 1484mm | 2650mm | nb | 11.0m | 237 l | 1125 l | series | 1700kg | 2085kg | 385kg |  |  |  |  | 75kg | [6 empty] | hatchback | 5 | Lower middle class (e.g. Golf) | 5 | screw | screw | series | disc | disc | 215/55R17 | series | direct measurement (sensor) | [5 empty] | 11.4s | 137km/h | 0 g/km |  | 0 g/km |  | lithium | 23.0 | 300kg | driver's side in front | type 1 |  | 1-phase | AC:2.3-3.7 | 100%: 660 min. (AC Schuko 2.3 kW), 420 min. (AC 1-phase wall box/charging station 3.7 kW) | 70dB | 15.9kWh/100km | 19.6 | 162 km | [8 empty] | series | series | series |  | series | aw | series | series | Brake Assist | series | Traction control system | series | Electronic stability Program |  |  |  | Only at the back with top tether | series | Flashing brake light |  | package | package | package |  | series | window bag | series | window bag | series | 3-point harness | series | [21 empty] | not known |  | package | [9 empty] | 1085 euros | [5 empty] | 5 years | no | 12 years | Mobility guarantee: 2 years Europe-wide; Other: 5-year guarantee on all electrical components |  | series | series | series | series | 400 euros | rear | series | Audio system CD |  |  |  | series |  | nb | no |  | 565 euros | series |  | series | Color display (touch screen) |  | series
760 | fiat | e-Ducato Kombi 35 L2H2 (47 kWh) | e-Ducato (250) station wagon (from 04/21) | ZAF 250 | 04/21 | 04/21 | A+ | 69615 euros |  |  |  | 1727 | AZE | 105 euros |  | electric | 90 | 122 | 250 Nm | Electricity | front wheel | reduction gear | 1 | electric vehicle | Front axle / electric motor (no details known yet) | 90 kW (122 hp) / 250 Nm | 46350679 | 58 | [8 empty] | 5413mm | 2050mm | nb | 2599mm | 3450mm | nb | 12.4m |  |  | series | 2515kg | 3500kg | 985kg | [11 empty] | bus | 4 | Upper class (e.g. S-class) | 5 | screw | leaf spring | series | disc | disc | 225/75R16 | series | direct measurement (sensor) |  | 1 (series) / 2 (surcharge) | 9 |  |  |  | 100km/h | 0 g/km | 31.0kWh/100km | 0 g/km | 167 km | lithium | 47.0 | nb | driver's side in front | type 2 | CCS (surcharge: 3052 euros) |  |  |  | 67dB |  |  |  | 229 km | AC 3-phase 22 kW (3,662 euros) | [6 empty] | series | 360 euros | package |  | series |  | series | series | Brake Assist | series | Drive slip control | series | Electronic stability Program | [8 empty] | package | package | package | package | window bag |  |  | not known |  | series | package |  | package |  |  | package | package | package |  |  |  | package |  | series | [10 empty] | series | [14 empty] | 2 years | 3 years | 8 years | Mobility guarantee: 2 years Europe-wide; Warranty HV battery: 8 years or 160,000 km; |  | 2051 euros | series | series |  | 458 euros | rear | 769 euros | uconnect radio | package | series | package | 306 euros |  | series | 8776 euros | series | 696 euros |  |  | package | Color display (touch screen)
761 | fiat | e-Ducato Kombi 35 L2H2 (79 kWh) | e-Ducato (250) station wagon (from 04/21) | ZAF 250 | 04/21 | 04/21 | A+ | 89369 euros |  |  |  | 1727 | AZE | 105 euros |  | electric | 90 | 122 | 250 Nm | Electricity | front wheel | reduction gear | 1 | electric vehicle | Front axle / electric motor (no details known yet) | 90 kW (122 hp) / 250 Nm | 46350679 | 58 | [8 empty] | 5413mm | 2050mm | nb | 2599mm | 3450mm | nb | 12.4m |  |  | series | 2830kg | 3500kg | 670kg | [11 empty] | bus | 4 | Upper class (e.g. S-class) | 5 | screw | leaf spring | series | disc | disc | 225/75R16 | series | direct measurement (sensor) |  | 1 (series) / 2 (surcharge) | 9 |  |  |  | 100km/h | 0 g/km | 33.6kWh/100km | 0 g/km | 271 km | lithium | 79.0 | nb | driver's side in front | type 2 | CCS (surcharge: 3052 euros) |  |  |  | 67dB |  |  |  | 358 km | AC 3-phase 22 kW (3,662 euros) | [6 empty] | series | 360 euros | package |  | series |  | series | series | Brake Assist | package | Drive slip control | series | Electronic stability Program | [8 empty] | package | package | package | package | window bag |  |  | not known |  | series | package |  | package |  |  | package | package | package |  |  |  | package |  | series | [10 empty] | series | [14 empty] | 2 years | 3 years | 8 years | Mobility guarantee: 2 years Europe-wide; Warranty HV battery: 8 years or 160,000 km; |  | 2051 euros | series | series |  | 458 euros | rear | 769 euros | uconnect radio | package | series | package | 306 euros |  | series | 8776 euros | series | 696 euros |  |  | package | Color display (touch screen)
762 | Renault | Megane E-TECH Electric EV40 130hp standard charge | Mégane (V) E-TECH Electric (from 03/22) | RCB | 03/22 | 03/22 | A+ | 35200 euros | balance | 05/22 |  | 3333 | BPN | 62 euros |  | electric | 96 | 130 | 250 Nm | Electricity | front wheel | reduction gear | 1 | electric vehicle | Front axle / current-excited synchronous machine (SSM) | 96 kW (130 hp) / 250 Nm | 6AM 40 | 55 | [8 empty] | 4200mm | 1768mm | 2055mm | 1505mm | 2685mm | 171mm | 10.4m | 389 l | 1245 l | series | 1642kg | 2017kg | 375kg | 500kg | 500kg | 2517kg | 80kg | 80kg | [6 empty] | SUV | 5 | Lower middle class (e.g. Golf) | 5 | screw | screw | series | disc | disc | 195/60R18 | series | direct measurement (sensor) | [5 empty] | 10.0s | 150km/h | 0 g/km | 15.8kWh/100km | 0 g/km | 300 km | lithium | 40.0 | 290kg | front passenger side | type 2 |  | 1-phase | AC:2.3-4.6 | 100%: 1249 min. (AC Schuko 2.3 kW), 732 min. (AC 1-phase wall box/charging station 3.7 kW), 640 min. (AC 1-phase wall box/charging station 4.6 kW) | 64dB | [11 empty] | series | series | series | series | series | series | series | series | Brake Assist | series | Drive slip control | series | Electronic stability Program | series |  |  |  | series | Activation of hazard warning lights | series |  | series | package | series | series | window bag | series | window bag | series | 3-point harness | series | series |  | series |  |  |  | series |  |  | series | series |  |  | series |  |  | series | [9 empty] | series |  |  |  | series | [8 empty] | 2 years | 3 years | 12 years | Mobility guarantee: lifetime Europe-wide in compliance with all inspections; HV battery guarantee: 8 years or 160,000 km (valid for battery purchase); | 3-year extended warranty (Renault Plus warranty up to a maximum of 100,000 km) | series | series | series | series | series | rear with reversing camera | series | OpenR link infotainment system | series | series | series | series |  | series | 650 euros | series | 650 euros | series |  |  |  |  | series |  | 1100 euros
763 | Renault | Megane E-TECH Electric EV40 130hp boost charge | Mégane (V) E-TECH Electric (from 03/22) | RCB | 03/22 | 03/22 | A+ | 42000 euros | balance |  |  | 3333 | BPN | 62 euros |  | electric | 96 | 130 | 250 Nm | Electricity | front wheel | reduction gear | 1 | electric vehicle | Front axle / current-excited synchronous machine (SSM) | 96 kW (130 hp) / 250 Nm | 6AM 40 | 55 | [8 empty] | 4200mm | 1768mm | 2055mm | 1505mm | 2685mm | 154mm | 10.4m | 389 l | 1332 l | series | 1670kg | 2045kg | 375kg | 500kg | 500kg | 2545kg | 80kg | 80kg | [6 empty] | SUV | 5 | Lower middle class (e.g. Golf) | 5 | screw | screw | series | disc | disc | 195/60R18 | series | direct measurement (sensor) | [5 empty] | 10.0s | 150km/h | 0 g/km | 15.8kWh/100km | 0 g/km | 300 km | lithium | 40.0 | 290kg | front passenger side | type 2 | CCS | 1-phase,3-phase | AC:2.3-22.0DC:85.0 | 100%: 1249 min. (AC Schuko 2.3 kW), 732 min. (AC 1-phase wall box/charging station 3.7 kW), 420 min. (AC 1-phase wall box/charging station 7.0 kW), 263 min. (AC 3-phase wall box/charging station 11.0 kW), 130 min. (AC 3-phase wall box/charging station 22.0 kW); 80%: 38 min. (DC charging station 85.0 kW) | 64dB | [11 empty] | series | series | series | series | series | series | series | series | Brake Assist | series | Drive slip control | series | Electronic stability Program | series |  |  |  | series | Activation of hazard warning lights | series |  | series | package | series | series | window bag | series | window bag | series | 3-point harness | series | series |  | series |  |  |  | series |  |  | series | series |  |  | series |  |  | series | [9 empty] | series |  |  |  | series | [8 empty] | 2 years | 3 years | 12 years | Mobility guarantee: lifetime Europe-wide in compliance with all inspections; HV battery guarantee: 8 years or 160,000 km (valid for battery purchase); | 3-year extended warranty (Renault Plus warranty up to a maximum of 100,000 km) | series | series | series | series | series | rear with reversing camera | series | OpenR link infotainment system | series | series | series | 400 euros |  | series | 750 euros | series | 750 euros | series |  |  |  |  | series |  | series
764 | Renault | Megane E-TECH Electric EV60 220hp optimum charge | Mégane (V) E-TECH Electric (from 03/22) | RCB | 03/22 | 03/22 | A+ | 46600 euros | balance |  |  | 3333 | BPN | 62 euros |  | electric | 160 | 218 | 300 Nm | Electricity | front wheel | reduction gear | 1 | electric vehicle | Front axle / current-excited synchronous machine (SSM) | 160 kW (218 hp) / 300 Nm | 6AM 40 | 55 | [8 empty] | 4200mm | 1768mm | 2055mm | 1505mm | 2685mm | 154mm | 10.4m | 389 l | 1332 l | series | 1783kg | 2158kg | 375kg | 900kg | 750kg | 3058kg | 80kg | 80kg | [6 empty] | SUV | 5 | Lower middle class (e.g. Golf) | 5 | screw | screw | series | disc | disc | 195/60R18 | series | direct measurement (sensor) | [5 empty] | 7.4s | 160km/h | 0 g/km | 16.1kWh/100km | 0 g/km | 450 km | lithium | 60.0 | 394kg | front passenger side | type 2 | CCS | 1-phase,3-phase | AC:2.3-22.0 DC:130.0 | 100%: 1828 min. (AC Schuko 2.3 kW), 1071 min. (AC 1-phase wall box/charging station 3.7 kW), 600 min. (AC 1-phase wall box/charging station 7.0 kW), 385 min. (AC 3-phase wall box/charging station 11.0 kW), 190 min. (AC 3-phase wall box/charging station 22.0 kW); 80%: 42 min. (DC charging station 130.0 kW) | 64dB | [11 empty] | series | series | series | series | series | series | series | series | Brake Assist | series | Drive slip control | series | Electronic stability Program | series |  |  |  | series | Activation of hazard warning lights | series |  | series | package | series | series | window bag | series | window bag | series | 3-point harness | series | series |  | series |  |  |  | series |  |  | series | series |  |  | series |  |  | series | [9 empty] | series |  |  |  | series | [8 empty] | 2 years | 3 years | 12 years | Mobility guarantee: lifetime Europe-wide in compliance with all inspections; HV battery guarantee: 8 years or 160,000 km (valid for battery purchase); | 3-year extended warranty (Renault Plus warranty up to a maximum of 100,000 km) | series | series | series | series | series | rear with reversing camera | series | OpenR link infotainment system | series | series | series | 400 euros |  | series | 750 euros | series | 750 euros | series |  |  |  |  | series |  | series
765 | Renault | Megane E-TECH Electric EV40 130hp boost charge | Mégane (V) E-TECH Electric (from 03/22) | RCB | 03/22 | 03/22 | A+ | 45500 euros | techno | 01/23 |  | 3333 | BPN | 62 euros |  | electric | 96 | 130 | 250 Nm | Electricity | front wheel | reduction gear | 1 | electric vehicle | Front axle / current-excited synchronous machine (SSM) | 96 kW (130 hp) / 250 Nm | 6AM 40 | 55 | [8 empty] | 4200mm | 1768mm | 2055mm | 1505mm | 2685mm | 154mm | 10.4m | 389 l | 1332 l | series | 1670kg | 2045kg | 375kg | 500kg | 500kg | 2545kg | 80kg | 80kg | [6 empty] | SUV | 5 | Lower middle class (e.g. Golf) | 5 | screw | screw | series | disc | disc | 215/45R20 | series | direct measurement (sensor) |  |  |  | Surcharge (not yet known) |  | 10.0s | 150km/h | 0 g/km | 15.8kWh/100km | 0 g/km | 300 km | lithium | 40.0 | 290kg | front passenger side | type 2 | CCS | 1-phase,3-phase | AC:2.3-22.0DC:85.0 | 100%: 1249 min. (AC Schuko 2.3 kW), 732 min. (AC 1-phase wall box/charging station 3.7 kW), 420 min. (AC 1-phase wall box/charging station 7.0 kW), 263 min. (AC 3-phase wall box/charging station 11.0 kW), 130 min. (AC 3-phase wall box/charging station 22.0 kW); 80%: 38 min. (DC charging station 85.0 kW) | 64dB | [11 empty] | series | series | series | series | series | series | series | series | Brake Assist | series | Drive slip control | series | Electronic stability Program | series |  |  |  | series | Activation of hazard warning lights | series |  | series | series | series | series | window bag | series | window bag | series | 3-point harness | series | series | package | series | series | package | package | series | series | package | series | series | package | package | series |  |  | series | [9 empty] | series |  |  |  | series | [8 empty] | 2 years | 3 years | 12 years | Mobility guarantee: lifetime Europe-wide in compliance with all inspections; HV battery guarantee: 8 years or 160,000 km (valid for battery purchase); | 3-year extended warranty (Renault Plus warranty up to a maximum of 100,000 km) | series | series | series | series | series | rear with reversing camera | series | OpenR link infotainment system | series | series | series | 400 euros |  | series | 1299 euros | series | 750 euros | series | package | series | Color display (touch screen) |  | series | series | series
766 | Renault | Megane E-TECH Electric EV60 220hp optimum charge | Mégane (V) E-TECH Electric (from 03/22) | RCB | 03/22 | 03/22 | A+ | 50100 euros | techno |  |  | 3333 | BPN | 62 euros |  | electric | 160 | 218 | 300 Nm | Electricity | front wheel | reduction gear | 1 | electric vehicle | Front axle / current-excited synchronous machine (SSM) | 160 kW (218 hp) / 300 Nm | 6AM 40 | 55 | [8 empty] | 4200mm | 1768mm | 2055mm | 1505mm | 2685mm | 154mm | 10.4m | 389 l | 1332 l | series | 1783kg | 2158kg | 375kg | 900kg | 750kg | 3058kg | 80kg | 80kg | [6 empty] | SUV | 5 | Lower middle class (e.g. Golf) | 5 | screw | screw | series | disc | disc | 215/45R20 | series | direct measurement (sensor) |  |  |  | Surcharge (not yet known) |  | 7.4s | 160km/h | 0 g/km | 16.1kWh/100km | 0 g/km | 450 km | lithium | 60.0 | 394kg | front passenger side | type 2 | CCS | 1-phase,3-phase | AC:2.3-22.0 DC:130.0 | 100%: 1828 min. (AC Schuko 2.3 kW), 1071 min. (AC 1-phase wall box/charging station 3.7 kW), 600 min. (AC 1-phase wall box/charging station 7.0 kW), 385 min. (AC 3-phase wall box/charging station 11.0 kW), 190 min. (AC 3-phase wall box/charging station 22.0 kW); 80%: 42 min. (DC charging station 130.0 kW) | 64dB | [11 empty] | series | series | series | series | series | series | series | series | Brake Assist | series | Drive slip control | series | Electronic stability Program | series |  |  |  | series | Activation of hazard warning lights | series |  | series | series | series | series | window bag | series | window bag | series | 3-point harness | series | series | package | series | series | package | package | series | series | package | series | series | package | package | series |  |  | series | [9 empty] | series |  |  |  | series | [8 empty] | years | 3 years | 12 years | Mobility guarantee: lifetime Europe-wide in compliance with all inspections; HV battery guarantee: 8 years or 160,000 km (valid for battery purchase); | 3-year extended warranty (Renault Plus warranty up to a maximum of 100,000 km) | series | series | series | series | series | rear with reversing camera | series | OpenR link infotainment system | series | series | series | 400 euros |  | series | 1299 euros | series | 750 euros | series | package | series | Color display (touch screen) |  | series | series | series
767 | Renault | Megane E-TECH Electric EV60 220hp optimum charge | Mégane (V) E-TECH Electric (from 03/22) | RCB | 03/22 | 03/22 | A+ | 52900 euros | Iconic |  |  | 3333 | BPN | 62 euros |  | electric | 160 | 218 | 300 Nm | Electricity | front wheel | reduction gear | 1 | electric vehicle | Front axle / current-excited synchronous machine (SSM) | 160 kW (218 hp) / 300 Nm | 6AM 40 | 55 | [8 empty] | 4200mm | 1768mm | 2055mm | 1505mm | 2685mm | 154mm | 10.4m | 389 l | 1332 l | series | 1783kg | 2158kg | 375kg | 900kg | 750kg | 3058kg | 80kg | 80kg | [6 empty] | SUV | 5 | Lower middle class (e.g. Golf) | 5 | screw | screw | series | disc | disc | 215/45R20 | series | direct measurement (sensor) |  |  |  | Surcharge (not yet known) |  | 7.4s | 160km/h | 0 g/km | 16.1kWh/100km | 0 g/km | 450 km | lithium | 60.0 | 394kg | front passenger side | type 2 | CCS | 1-phase,3-phase | AC:2.3-22.0 DC:130.0 | 100%: 1828 min. (AC Schuko 2.3 kW), 1071 min. (AC 1-phase wall box/charging station 3.7 kW), 600 min. (AC 1-phase wall box/charging station 7.0 kW), 385 min. (AC 3-phase wall box/charging station 11.0 kW), 190 min. (AC 3-phase wall box/charging station 22.0 kW); 80%: 42 min. (DC charging station 130.0 kW) | 64dB | [11 empty] | series | series | series | series | series | series | series | series | Brake Assist | series | Drive slip control | series | Electronic stability Program | series |  |  |  | series | Activation of hazard warning lights | series |  | series | series | series | series | window bag | series | window bag | series | 3-point harness | series | series | package | series | series | package | package | series | series | package | series | series | package | package | series |  |  | series | [9 empty] | series |  |  |  | series | [8 empty] | 2 years | 3 years | 12 years | Mobility guarantee: lifetime Europe-wide in compliance with all inspections; HV battery guarantee: 8 years or 160,000 km (valid for battery purchase); | 3-year extended warranty (Renault Plus warranty up to a maximum of 100,000 km) | series | series | series | series | series | front + back with reversing camera | series | OpenR link infotainment system and Harman Kardon sound system | series | series | series | 400 euros | series | series | 1299 euros | series | 750 euros | series | package | series | Color display (touch screen) |  | series | series | series
768 | Renault | Megane E-TECH Electric EV60 220hp optimum charge | Mégane (V) E-TECH Electric (from 03/22) | RCB | 03/22 | 03/22 | A+ | 47800 euros | evolution | 01/23 |  | 3333 | BPN | 62 euros |  | electric | 160 | 218 | 300 Nm | Electricity | front wheel | reduction gear | 1 | electric vehicle | Front axle / current-excited synchronous machine (SSM) | 160 kW (218 hp) / 300 Nm | 6AM 40 | 55 | [8 empty] | 4200mm | 1768mm | 2055mm | 1505mm | 2685mm | 154mm | 10.4m | 389 l | 1332 l | series | 1783kg | 2158kg | 375kg | 900kg | 750kg | 3058kg | 80kg | 80kg | [6 empty] | SUV | 5 | Lower middle class (e.g. Golf) | 5 | screw | screw | series | disc | disc | 195/60R18 | series | direct measurement (sensor) | [5 empty] | 7.4s | 160km/h | 0 g/km | 16.1kWh/100km | 0 g/km | 450 km | lithium | 60.0 | 394kg | front passenger side | type 2 | CCS | 1-phase,3-phase | AC:2.3-22.0 DC:130.0 | 100%: 1828 min. (AC Schuko 2.3 kW), 1071 min. (AC 1-phase wall box/charging station 3.7 kW), 600 min. (AC 1-phase wall box/charging station 7.0 kW), 385 min. (AC 3-phase wall box/charging station 11.0 kW), 190 min. (AC 3-phase wall box/charging station 22.0 kW); 80%: 42 min. (DC charging station 130.0 kW) | 64dB | [11 empty] | series | series | series | series | series | series | series | series | Brake Assist | series | Drive slip control | series | Electronic stability Program | series |  |  |  | series | Activation of hazard warning lights | series |  | series | series | series | series | window bag | series | window bag | series | 3-point harness | series | series | package | series |  | package | package | series |  | package | series | series |  | package | series |  |  | series | [9 empty] | series |  |  |  | series | [8 empty] | 2 years | 3 years | 12 years | Mobility guarantee: lifetime Europe-wide in compliance with all inspections; HV battery guarantee: 8 years or 160,000 km (valid for battery purchase); | 3-year extended warranty (Renault Plus warranty up to a maximum of 100,000 km) | series | series | series | series | series | rear with reversing camera | series | OpenR link infotainment system | series | series | series | 400 euros |  | series | 1299 euros | series | 750 euros | series |  | series | Color display (touch screen) |  | series | series | series
769 | Renault | Megane E-TECH Electric EV60 130hp optimum charge | Mégane (V) E-TECH Electric (from 03/22) | RCB | 03/22 | 03/22 | A+ | 47000 euros | evolution ER |  |  | 3333 | BPN | 62 euros |  | electric | 96 | 130 | 250 Nm | Electricity | front wheel | reduction gear | 1 | electric vehicle | Front axle / current-excited synchronous machine (SSM) | 96 kW (130 hp) / 250 Nm | 6AM 40 | 55 | [8 empty] | 4200mm | 1768mm | 2055mm | 1505mm | 2685mm | 154mm | 10.4m | 389 l | 1332 l | series | 1741kg | 2116kg | 375kg | 500kg | 500kg | 2616kg | 80kg | 80kg | [6 empty] | SUV | 5 | Lower middle class (e.g. Golf) | 5 | screw | screw | series | disc | disc | 195/60R18 | series | direct measurement (sensor) |  |  |  | Surcharge (not yet known) |  | 10.5s | 150km/h | 0 g/km | 15.5kWh/100km | 0 g/km | 470 km | lithium | 60.0 | 394kg | front passenger side | type 2 | CCS | 1-phase,3-phase | AC:2.3-22.0 DC:130.0 | 100%: 1828 min. (AC Schuko 2.3 kW), 1071 min. (AC 1-phase wall box/charging station 3.7 kW), 600 min. (AC 1-phase wall box/charging station 7.0 kW), 385 min. (AC 3-phase wall box/charging station 11.0 kW), 190 min. (AC 3-phase wall box/charging station 22.0 kW); 80%: 42 min. (DC charging station 130.0 kW) | 64dB | [11 empty] | series | series | series | series | series | series | series | series | Brake Assist | series | Drive slip control | series | Electronic stability Program | series |  |  |  | series | Activation of hazard warning lights | series |  | series | series | series | series | window bag | series | window bag | series | 3-point harness | series | series | package | series | series | package | package | series | series | package | series | series |  | package | series |  |  | series | [9 empty] | series |  |  |  | series | [8 empty] | 2 years | 3 years | 12 years | Mobility guarantee: lifetime Europe-wide in compliance with all inspections; HV battery guarantee: 8 years or 160,000 km (valid for battery purchase); | 3-year extended warranty (Renault Plus warranty up to a maximum of 100,000 km) | series | series | series | series | series | rear with reversing camera | series | OpenR link infotainment system | series | series | series | 400 euros |  | series | 1299 euros | series | 750 euros | series |  | series | Color display (touch screen) |  | series | series | series
770 | Volvo | XC40 Recharge Pure Electric Single Motor | XC40 Recharge Pure Electric (X) (from 03/22) | X | 03/22 | 03/22 | A+ | 48650 euros | Core | 11/22 |  | 9101 | BUN | 74 euros |  | electric | 170 | 231 | 330 Nm | Electricity | front wheel | reduction gear | 1 | electric vehicle | Front axle / permanent magnet synchronous machine (PSM) | 170 kW (231 hp) / 330 Nm | EAD3.4 | 80 | [8 empty] | 4425mm | 1863mm | 2034mm | 1647mm | 2702mm | 171mm | 11.8m | 419 l | 1295 l | series | 2030kg | 2480kg | 450kg | 1500kg | 750kg | nb | 100kg | 75kg | [6 empty] | SUV | 5 | Lower middle class (e.g. Golf) | 5 | screw | screw | series | disc | disc | 235/50R19 | series | direct measurement (sensor) | 255/45R19 |  |  |  |  | 7.4s | 160km/h | 0 g/km | 18.7kWh/100km | 0 g/km | 423 km | lithium | 69.0 | nb | driver's side rear | type 2 | CCS | 1-phase,3-phase | AC:2.3-11.0DC:50.0-150.0 | 100%: 2160 min. (AC Schuko 2.3 kW), 1260 min. (AC 1-phase wall box/charging station 3.7 kW), 420 min. (AC 3-phase wall box/charging station 11.0 kW); 80%: 56 min. (DC charging station 50.0 kW), 32 min. (DC charging station 150.0 kW) | 67dB |  | 67.0 |  | 597 km | [7 empty] | series | series | series | series | series | series | series | series | Brake Assist | series | Dynamic Traction Control | series | Electronic stability control | series |  |  | Front and back | series | Flashing brake light and activation of the hazard warning lights (below 30 km/h) |  |  | series | series | series | series | window bag | series | window bag | series | 3-point harness | series | series |  | series | series |  |  | series | series |  | series | series |  |  | series |  |  |  |  | series |  |  | series |  | series |  |  | series | series | Driver's knee airbag |  |  | series | Reversible belt tensioner/locking function | [6 empty] | 2 years / from 05/23: 3 years | 2 years | 12 years | Mobility guarantee: Lifetime throughout Europe if all inspections are complied with; Warranty HV battery: 8 years or 160,000 km; Other: from 03/21 Volvo CARE: 3 years/100,000 km service, maintenance, wearing parts incl. insurance (liability and comprehensive insurance, after |  | series | series | series | series | series | front + back with reversing camera | series | Android infotainment system | series | series | series | series | 1500 Euro | aw | 790 euros | series | 790 euros | series |  | series | Color display (touch screen) |  | series | series | series | 960 euros | mechanically pivotable
771 | Volvo | XC40 Recharge Pure Electric Single Motor | XC40 Recharge Pure Electric (X) (from 03/22) | X | 03/22 | 03/22 | A+ | 54800 euros | Plus | 11/22 |  | 9101 | BUN | 74 euros |  | electric | 170 | 231 | 330 Nm | Electricity | front wheel | reduction gear | 1 | electric vehicle | Front axle / permanent magnet synchronous machine (PSM) | 170 kW (231 hp) / 330 Nm | EAD3.4 | 80 | [8 empty] | 4425mm | 1863mm | 2034mm | 1647mm | 2702mm | 171mm | 11.8m | 419 l | 1295 l | series | 2030kg | 2480kg | 450kg | 1500kg | 750kg | nb | 100kg | 75kg | [6 empty] | SUV | 5 | Lower middle class (e.g. Golf) | 5 | screw | screw | series | disc | disc | 235/50R19 | series | direct measurement (sensor) | 255/45R19 |  |  |  |  | 7.4s | 160km/h | 0 g/km | 18.7kWh/100km | 0 g/km | 423 km | lithium | 69.0 | nb | driver's side rear | type 2 | CCS | 1-phase,3-phase | AC:2.3-11.0DC:50.0-150.0 | 100%: 2160 min. (AC Schuko 2.3 kW), 1260 min. (AC 1-phase wall box/charging station 3.7 kW), 420 min. (AC 3-phase wall box/charging station 11.0 kW); 80%: 56 min. (DC charging station 50.0 kW), 32 min. (DC charging station 150.0 kW) | 67dB |  | 67.0 |  | 597 km | [7 empty] | series | series | series | series | series | series | series | series | multi-collision brake | series | Dynamic Traction Control | series | Electronic stability control | series |  |  | Front and back | series | Flashing brake light and activation of the hazard warning lights (below 30 km/h) |  |  | series | series | series | series | window bag | series | window bag | series | 3-point harness | series | series | series | series | series | series | series | series | series |  | series | series | series |  | series |  |  |  |  | series |  |  | series |  | series |  |  | series | series | Driver's knee airbag |  |  | series | Reversible belt tensioner/locking function | [6 empty] | 2 years / from 05/23: 3 years | 2 years | 12 years | Mobility guarantee: Lifetime throughout Europe if all inspections are complied with; Warranty HV battery: 8 years or 160,000 km; Other: from 03/21 Volvo CARE: 3 years/100,000 km service, maintenance, wearing parts incl. insurance (liability and comprehensive insurance, after |  | series | series | series | series | series | front + back with reversing camera | series | Android infotainment system | series | series | series | series | 1500 Euro | aw | 790 euros | series | 790 euros | series |  | series | Color display (touch screen) |  | series | series | series | 960 euros | mechanically pivotable
772 | Volvo | XC40 Recharge Pure Electric Single Motor | XC40 Recharge Pure Electric (X) (from 03/22) | X | 03/22 | 03/22 | A+ | 57950 euros | Ultimate | 11/22 |  | 9101 | BUN | 74 euros |  | electric | 170 | 231 | 330 Nm | Electricity | front wheel | reduction gear | 1 | electric vehicle | Front axle / permanent magnet synchronous machine (PSM) | 170 kW (231 hp) / 330 Nm | EAD3.4 | 80 | [8 empty] | 4425mm | 1863mm | 2034mm | 1647mm | 2702mm | 171mm | 11.8m | 419 l | 1295 l | series | 2030kg | 2480kg | 450kg | 1500kg | 750kg | nb | 100kg | 75kg | [6 empty] | SUV | 5 | Lower middle class (e.g. Golf) | 5 | screw | screw | series | disc | disc | 235/50R19 | series | direct measurement (sensor) | 255/45R19 |  |  |  |  | 7.4s | 160km/h | 0 g/km | 18.7kWh/100km | 0 g/km | 423 km | lithium | 69.0 | nb | driver's side rear | type 2 | CCS | 1-phase,3-phase | AC:2.3-11.0DC:50.0-150.0 | 100%: 2160 min. (AC Schuko 2.3 kW), 1260 min. (AC 1-phase wall box/charging station 3.7 kW), 420 min. (AC 3-phase wall box/charging station 11.0 kW); 80%: 56 min. (DC charging station 50.0 kW), 32 min. (DC charging station 150.0 kW) | 67dB |  | 67.0 |  | 597 km | [7 empty] | series | series | series | series | series | series | series | series | multi-collision brake | series | Dynamic Traction Control | series | Electronic stability control | series |  |  | Front and back | series | Flashing brake light and activation of the hazard warning lights (below 30 km/h) | series |  | series | series | series | series | window bag | series | window bag | series | 3-point harness | series | series | series | series | series | series | series | series | series |  | series | series | series |  | series |  |  |  |  | series |  |  | series |  | series |  |  | series | series | Driver's knee airbag |  |  | series | Reversible belt tensioner/locking function | [6 empty] | 2 years / from 05/23: 3 years | 2 years | 12 years | Mobility guarantee: Lifetime throughout Europe if all inspections are complied with; Warranty HV battery: 8 years or 160,000 km; Other: from 03/21 Volvo CARE: 3 years/100,000 km service, maintenance, wearing parts incl. insurance (liability and comprehensive insurance, after |  | series | series | series | series | series | front + back with front and rear camera | series | Android infotainment system | series | series | series | series | 1500 Euro | aw | 790 euros | series | 790 euros | series |  | series | Color display (touch screen) |  | series | series | series | 960 euros | mechanically pivotable
773 | Volvo | XC40 Recharge Pure Electric Twin engine | XC40 Recharge Pure Electric (X) (from 03/22) | X | 03/22 | 03/22 | A+ | 56150 euros | Core | 11/22 |  | 9101 | BTE | 80 euro |  | electric | 300 | 408 | 660 Nm | Electricity | four wheel drive | reduction gear | 1 | electric vehicle | Front axle / permanent magnet synchronous machine (PSM) | 150 kW (204 hp) / 330 Nm | EAD3.1 | 160 | Rear axle / permanent magnet synchronous machine (PSM) | 150 kW (204 hp) / 330 Nm | [6 empty] | 4425mm | 1863mm | 2034mm | 1647mm | 2702mm | 171mm | 11.8m | 419 l | 1295 l | series | 2188kg | 2650kg | 462kg | 1800kg | 750kg | nb | 100kg | 75kg | [6 empty] | SUV | 5 | Lower middle class (e.g. Golf) | 5 | screw | screw | series | disc | disc | 235/50R19 | series | direct measurement (sensor) | 255/45R19 |  |  |  |  | 4.9s | 180km/h | 0 g/km | 23.8kWh/100km | 0 g/km | 418 km | lithium | 78.0 | 500kg | driver's side rear | type 2 | CCS | 1-phase,3-phase | AC:2.3-11.0DC:50.0-150.0 | 100%: 2400 min. (AC Schuko 2.3 kW), 1440 min. (AC 1-phase wall box/charging station 3.7 kW), 480 min. (AC 3-phase wall box/charging station 11.0 kW); 80%: 68 min. (DC charging station 50.0 kW), 37 min. (DC charging station 150.0 kW) | 67dB |  | 75.0 |  | 539 km | [7 empty] | series | series | series | series | series | series | series | series | Brake Assist | series | Dynamic Traction Control | series | Electronic stability control | series |  |  | Front and back | series | Flashing brake light and activation of the hazard warning lights (below 30 km/h) |  |  | series | series | series | series | window bag | series | window bag | series | 3-point harness | series | series |  | series | series |  |  | series | series |  | series | series |  |  | series |  |  |  |  | series |  |  | series |  | series |  |  | series | series | Driver's knee airbag |  |  | series | Reversible belt tensioner/locking function | [6 empty] | 2 years / from 05/23: 3 years | 2 years | 12 years | Mobility guarantee: Lifetime throughout Europe if all inspections are complied with; Warranty HV battery: 8 years or 160,000 km; Other: from 03/21 Volvo CARE: 3 years/100,000 km service, maintenance, wearing parts incl. insurance (liability and comprehensive insurance, after |  | series | series | series | series | series | front + back with reversing camera | series | Android infotainment system | series | series | series | series | 1500 Euro | aw | 790 euros | series | 790 euros | series |  | series | Color display (touch screen) |  | series | series | series | 960 euros | mechanically pivotable
774 | Volvo | XC40 Recharge Pure Electric Twin engine | XC40 Recharge Pure Electric (X) (from 03/22) | X | 03/22 | 03/22 | A+ | 61300 euros | Plus | 11/22 |  | 9101 | BTE | 80 euro |  | electric | 300 | 408 | 660 Nm | Electricity | four wheel drive | reduction gear | 1 | electric vehicle | Front axle / permanent magnet synchronous machine (PSM) | 150 kW (204 hp) / 330 Nm | EAD3.1 | 160 | Rear axle / permanent magnet synchronous machine (PSM) | 150 kW (204 hp) / 330 Nm | [6 empty] | 4425mm | 1863mm | 2034mm | 1647mm | 2702mm | 171mm | 11.8m | 419 l | 1295 l | series | 2188kg | 2650kg | 462kg | 1800kg | 750kg | nb | 100kg | 75kg | [6 empty] | SUV | 5 | Lower middle class (e.g. Golf) | 5 | screw | screw | series | disc | disc | 235/50R19 | series | direct measurement (sensor) | 255/45R19 |  |  |  |  | 4.9s | 180km/h | 0 g/km | 23.8kWh/100km | 0 g/km | 418 km | lithium | 78.0 | 500kg | driver's side rear | type 2 | CCS | 1-phase,3-phase | AC:2.3-11.0DC:50.0-150.0 | 100%: 2400 min. (AC Schuko 2.3 kW), 1440 min. (AC 1-phase wall box/charging station 3.7 kW), 480 min. (AC 3-phase wall box/charging station 11.0 kW); 80%: 68 min. (DC charging station 50.0 kW), 37 min. (DC charging station 150.0 kW) | 67dB |  | 75.0 |  | 539 km | [7 empty] | series | series | series | series | series | series | series | series | multi-collision brake | series | Dynamic Traction Control | series | Electronic stability control | series |  |  | Front and back | series | Flashing brake light and activation of the hazard warning lights (below 30 km/h) |  |  | series | series | series | series | window bag | series | window bag | series | 3-point harness | series | series | series | series | series | series | series | series | series |  | series | series | series |  | series |  |  |  |  | series |  |  | series |  | series |  |  | series | series | Driver's knee airbag |  |  | series | Reversible belt tensioner/locking function | [6 empty] | years / from 05/23: 3 years | 2 years | 12 years | Mobility guarantee: Lifetime throughout Europe if all inspections are complied with; Warranty HV battery: 8 years or 160,000 km; Other: from 03/21 Volvo CARE: 3 years/100,000 km service, maintenance, wearing parts incl. insurance (liability and comprehensive insurance, after |  | series | series | series | series | series | front + back with reversing camera | series | Android infotainment system | series | series | series | series | 1500 Euro | aw | 790 euros | series | 790 euros | series |  | series | Color display (touch screen) |  | series | series | series | 960 euros | mechanically pivotable
775 | Volvo | XC40 Recharge Pure Electric Twin engine | XC40 Recharge Pure Electric (X) (from 03/22) | X | 03/22 | 03/22 | A+ | 64450 euros | Ultimate | 11/22 |  | 9101 | BTE | 80 euro |  | electric | 300 | 408 | 660 Nm | Electricity | four wheel drive | reduction gear | 1 | electric vehicle | Front axle / permanent magnet synchronous machine (PSM) | 150 kW (204 hp) / 330 Nm | EAD3.1 | 160 | Rear axle / permanent magnet synchronous machine (PSM) | 150 kW (204 hp) / 330 Nm | [6 empty] | 4425mm | 1863mm | 2034mm | 1647mm | 2702mm | 171mm | 11.8m | 419 l | 1295 l | series | 2188kg | 2650kg | 462kg | 1800kg | 750kg | nb | 100kg | 75kg | [6 empty] | SUV | 5 | Lower middle class (e.g. Golf) | 5 | screw | screw | series | disc | disc | 235/50R19 | series | direct measurement (sensor) | 255/45R19 |  |  |  |  | 4.9s | 180km/h | 0 g/km | 23.8kWh/100km | 0 g/km | 418 km | lithium | 78.0 | 500kg | driver's side rear | type 2 | CCS | 1-phase,3-phase | AC:2.3-11.0DC:50.0-150.0 | 100%: 2400 min. (AC Schuko 2.3 kW), 1440 min. (AC 1-phase wall box/charging station 3.7 kW), 480 min. (AC 3-phase wall box/charging station 11.0 kW); 80%: 68 min. (DC charging station 50.0 kW), 37 min. (DC charging station 150.0 kW) | 67dB |  | 75.0 |  | 539 km | [7 empty] | series | series | series | series | series | series | series | series | multi-collision brake | series | Dynamic Traction Control | series | Electronic stability control | series |  |  | Front and back | series | Flashing brake light and activation of the hazard warning lights (below 30 km/h) | series |  | series | series | series | series | window bag | series | window bag | series | 3-point harness | series | series | series | series | series | series | series | series | series |  | series | series | series |  | series |  |  |  |  | series |  |  | series |  | series |  |  | series | series | Driver's knee airbag |  |  | series | Reversible belt tensioner/locking function | [6 empty] | 2 years / from 05/23: 3 years | 2 years | 12 years | Mobility guarantee: Lifetime throughout Europe if all inspections are complied with; Warranty HV battery: 8 years or 160,000 km; Other: from 03/21 Volvo CARE: 3 years/100,000 km service, maintenance, wearing parts incl. insurance (liability and comprehensive insurance, after |  | series | series | series | series | series | front + back with front and rear camera | series | Android infotainment system | series | series | series | series | 1500 Euro | aw | 790 euros | series | 790 euros | series |  | series | Color display (touch screen) |  | series | series | series | 960 euros | mechanically pivotable
776 | Volvo | XC40 Recharge Pure Electric Single Motor | XC40 Recharge Pure Electric (X) (from 03/22) | X | 10/23 | 03/22 | A+ | 47500 euros | Essential | [6 empty] | electric | 175 | 238 | 330 Nm | Electricity | front wheel | reduction gear | 1 | electric vehicle | Rear axle / permanent magnet synchronous machine (PSM) | 175 kW (238 hp) / 330 Nm | [10 empty] | 4440mm | 1863mm | 2034mm | 1647mm | 2702mm | 175mm | 11.8m | 452L | 1328 l | series | 2023 kg | 2480kg | 457kg | 1500kg | 750kg | nb | 100kg | 75kg | [6 empty] | SUV | 5 | Lower middle class (e.g. Golf) | 5 | screw | screw | series | disc | disc | 235/50R19 | series | direct measurement (sensor) | 255/45R19 |  |  |  |  | 7.4s | 180km/h | 0 g/km | 18.5kWh/100km | 0 g/km | 425 km | lithium | 69.0 | nb | driver's side rear | type 2 | CCS | 1-phase,3-phase | AC:2.3-11.0DC:50.0-150.0 | 100%: 2160 min. (AC Schuko 2.3 kW), 1260 min. (AC 1-phase wall box/charging station 3.7 kW), 420 min. (AC 3-phase wall box/charging station 11.0 kW); 80%: 56 min. (DC charging station 50.0 kW), 32 min. (DC charging station 150.0 kW) |  |  | 67.0 |  | 599 km | [7 empty] | series | series | series | series | series | series | series | series | multi-collision brake | series | Dynamic Traction Control | series | Electronic stability control | series |  |  | Front and back | series | Flashing brake light and activation of the hazard warning lights (below 30 km/h) |  |  | series | series | series | series | window bag | series | window bag | series | 3-point harness | series | series |  | series |  |  |  | series | series |  | series | series |  |  | series |  |  |  |  | series |  |  | series |  | series |  |  | series | series | Driver's knee airbag |  |  | series | Reversible belt tensioner/locking function | [6 empty] | 2 years / from 05/23: 3 years | 2 years | 12 years | Mobility guarantee: Lifetime throughout Europe if all inspections are complied with; Warranty HV battery: 8 years or 160,000 km; Other: from 03/21 Volvo CARE: 3 years/100,000 km service, maintenance, wearing parts incl. insurance (liability and comprehensive insurance, after |  | series | series | series | series |  |  | series | Android infotainment system | series | series |  | 339 euros | 1500 Euro | series |  | series | 790 euros | series |  | series | Color display (touch screen) |  | series | series | series | 960 euros | mechanically pivotable
777 | Volvo | XC40 Recharge Pure Electric Single Motor | XC40 Recharge Pure Electric (X) (from 03/22) | X | 10/23 | 03/22 | A+ | 53450 euros | Plus | [6 empty] | electric | 175 | 238 | 330 Nm | Electricity | front wheel | reduction gear | 1 | electric vehicle | Rear axle / permanent magnet synchronous machine (PSM) | 175 kW (238 hp) / 330 Nm | [10 empty] | 4440mm | 1863mm | 2034mm | 1647mm | 2702mm | 175mm | 11.8m | 452L | 1328 l | series | 2023 kg | 2480kg | 457kg | 1500kg | 750kg | nb | 100kg | 75kg | [6 empty] | SUV | 5 | Lower middle class (e.g. Golf) | 5 | screw | screw | series | disc | disc | 235/50R19 | series | direct measurement (sensor) | 255/45R19 |  |  |  |  | 7.4s | 180km/h | 0 g/km | 18.5kWh/100km | 0 g/km | 425 km | lithium | 69.0 | nb | driver's side rear | type 2 | CCS | 1-phase,3-phase | AC:2.3-11.0DC:50.0-150.0 | 100%: 2160 min. (AC Schuko 2.3 kW), 1260 min. (AC 1-phase wall box/charging station 3.7 kW), 420 min. (AC 3-phase wall box/charging station 11.0 kW); 80%: 56 min. (DC charging station 50.0 kW), 32 min. (DC charging station 150.0 kW) |  |  | 67.0 |  | 599 km | [7 empty] | series | series | series | series | series | series | series | series | multi-collision brake | series | Dynamic Traction Control | series | Electronic stability control | series |  |  | Front and back | series | Flashing brake light and activation of the hazard warning lights (below 30 km/h) |  |  | series | series | series | series | window bag | series | window bag | series | 3-point harness | series | series | series | series |  | series | series | series | series |  | series | series | series |  | series |  |  |  |  | series |  |  | series |  | series |  |  | series | series | Driver's knee airbag |  |  | series | Reversible belt tensioner/locking function | [6 empty] | 2 years / from 05/23: 3 years | 2 years | 12 years | Mobility guarantee: Lifetime throughout Europe if all inspections are complied with; Warranty HV battery: 8 years or 160,000 km; Other: from 03/21 Volvo CARE: 3 years/100,000 km service, maintenance, wearing parts incl. insurance (liability and comprehensive insurance, after |  | series | series | series | series | series | front + back with reversing camera | series | Android infotainment system | series | series |  | 339 euros | 1500 Euro | series |  | series | 790 euros | series |  | series | Color display (touch screen) |  | series | series | series | 960 euros | mechanically pivotable
778 | Volvo | XC40 Recharge Pure Electric Single Motor Extended Range | XC40 Recharge Pure Electric (X) (from 03/22) | X | 10/23 | 03/22 | A+ | 58650 euros | Ultimate | [6 empty] | electric | 185 | 252 | 420 Nm | Electricity | front wheel | reduction gear | 1 | electric vehicle | Rear axle / permanent magnet synchronous machine (PSM) | 185 kW (252 hp) / 420 Nm | [10 empty] | 4440mm | 1863mm | 2034mm | 1647mm | 2702mm | 175mm | 11.8m | 452L | 1328 l | series | 2078kg | 2520kg | 442kg | 1500kg | 750kg | nb | 100kg | 75kg | [6 empty] | SUV | 5 | Lower middle class (e.g. Golf) | 5 | screw | screw | series | disc | disc | 235/50R19 | series | direct measurement (sensor) | 255/45R19 |  |  |  |  | 7.4s | 180km/h | 0 g/km | 17.0kWh/100km | 0 g/km | 515 km | lithium | 82.0 | nb | driver's side rear | type 2 | CCS | 1-phase,3-phase | AC:2.3-11.0DC:50.0-200.0 | 100%: 2520 min. (AC Schuko 2.3 kW), 1500 min. (AC 1-phase wall box/charging station 3.7 kW), 480 min. (AC 3-phase wall box/charging station 11.0 kW); 80%: 71 min. (DC charging station 50.0 kW), 27 min. (DC charging station 200.0 kW) |  |  | 78.0 |  | nb | [7 empty] | series | series | series | series | series | series | series | series | multi-collision brake | series | Dynamic Traction Control | series | Electronic stability control | series |  |  | Front and back | series | Flashing brake light and activation of the hazard warning lights (below 30 km/h) | series |  | series | series | series | series | window bag | series | window bag | series | 3-point harness | series | series | series | series | package | series | series | series | series |  | series | series | series |  | series |  |  |  |  | series | package |  | series |  | series |  |  | series | series | Driver's knee airbag |  |  | series | Reversible belt tensioner/locking function | [6 empty] | 2 years / from 05/23: 3 years | 2 years | 12 years | Mobility guarantee: Lifetime throughout Europe if all inspections are complied with; Warranty HV battery: 8 years or 160,000 km; Other: from 03/21 Volvo CARE: 3 years/100,000 km service, maintenance, wearing parts incl. insurance (liability and comprehensive insurance, after |  | series | series | series | series | series | front + back with front and rear camera | series | Android infotainment system | series | series |  | 339 euros | 1500 Euro | series |  | series | 790 euros | series |  | series | Color display (touch screen) |  | series | series | series | 960 euros | mechanically pivotable
779 | Volvo | XC40 Recharge Pure Electric Twin engine | XC40 Recharge Pure Electric (X) (from 03/22) | X | 05/23 | 03/22 | A+ | 59950 euros | Plus | [6 empty] | electric | 300 | 408 | 670 Nm | Electricity | four wheel drive | reduction gear | 1 | electric vehicle | Front axle / asynchronous machine (ASM) | 120 kW (163 hp) / 250 Nm |  |  | Rear axle / permanent magnet synchronous machine (PSM) | 180 kW (245 hp) / 420 Nm | [6 empty] | 4440mm | 1863mm | 2034mm | 1647mm | 2702mm | 175mm | 11.8m | 452L | 1328 l | series | 2207kg | 2650kg | 443kg | 1800kg | 750kg | nb | 100kg | 75kg | [6 empty] | SUV | 5 | Lower middle class (e.g. Golf) | 5 | screw | screw | series | disc | disc | 235/50R19 | series | direct measurement (sensor) | 255/45R19 |  |  |  |  | 4.9s | 180km/h | 0 g/km | 18.2kWh/100km | 0 g/km | 500 km | lithium | 82.0 | nb | driver's side rear | type 2 | CCS | 1-phase,3-phase | AC:2.3-11.0DC:50.0-200.0 | 100%: 2520 min. (AC Schuko 2.3 kW), 1500 min. (AC 1-phase wall box/charging station 3.7 kW), 480 min. (AC 3-phase wall box/charging station 11.0 kW); 80%: 71 min. (DC charging station 50.0 kW), 27 min. (DC charging station 200.0 kW) |  |  | 78.0 |  | nb | [7 empty] | series | series | series | series | series | series | series | series | multi-collision brake | series | Dynamic Traction Control | series | Electronic stability control | series |  |  | Front and back | series | Flashing brake light and activation of the hazard warning lights (below 30 km/h) |  |  | series | series | series | series | window bag | series | window bag | series | 3-point harness | series | series | series | series |  | series | series | series | series |  | series | series | series |  | series |  |  |  |  | series |  |  | series |  | series |  |  | series | series | Driver's knee airbag |  |  | series | Reversible belt tensioner/locking function | [6 empty] | 2 years / from 05/23: 3 years | 2 years | 12 years | Mobility guarantee: Lifetime throughout Europe if all inspections are complied with; Warranty HV battery: 8 years or 160,000 km; Other: from 03/21 Volvo CARE: 3 years/100,000 km service, maintenance, wearing parts incl. insurance (liability and comprehensive insurance, after |  | series | series | series | series | series | front + back with reversing camera | series | Android infotainment system | series | series |  | 339 euros | 1500 Euro | series |  | series | 790 euros | series |  | series | Color display (touch screen) |  | series | series | series | 960 euros | mechanically pivotable
780 | Volvo | XC40 Recharge Pure Electric Twin engine | XC40 Recharge Pure Electric (X) (from 03/22) | X | 05/23 | 03/22 | A+ | 63100 euros | Ultimate | [6 empty] | electric | 300 | 408 | 670 Nm | Electricity | four wheel drive | reduction gear | 1 | electric vehicle | Front axle / asynchronous machine (ASM) | 120 kW (163 hp) / 250 Nm |  |  | Rear axle / permanent magnet synchronous machine (PSM) | 180 kW (245 hp) / 420 Nm | [6 empty] | 4440mm | 1863mm | 2034mm | 1647mm | 2702mm | 175mm | 11.8m | 452L | 1328 l | series | 2207kg | 2650kg | 443kg | 1800kg | 750kg | nb | 100kg | 75kg | [6 empty] | SUV | 5 | Lower middle class (e.g. Golf) | 5 | screw | screw | series | disc | disc | 235/50R19 | series | direct measurement (sensor) | 255/45R19 |  |  |  |  | 4.9s | 180km/h | 0 g/km | 18.2kWh/100km | 0 g/km | 500 km | lithium | 82.0 | nb | driver's side rear | type 2 | CCS | 1-phase,3-phase | AC:2.3-11.0DC:50.0-200.0 | 100%: 2520 min. (AC Schuko 2.3 kW), 1500 min. (AC 1-phase wall box/charging station 3.7 kW), 480 min. (AC 3-phase wall box/charging station 11.0 kW); 80%: 71 min. (DC charging station 50.0 kW), 27 min. (DC charging station 200.0 kW) |  |  | 78.0 |  | nb | [7 empty] | series | series | series | series | series | series | series | series | multi-collision brake | series | Dynamic Traction Control | series | Electronic stability control | series |  |  | Front and back | series | Flashing brake light and activation of the hazard warning lights (below 30 km/h) | series |  | series | series | series | series | window bag | series | window bag | series | 3-point harness | series | series | series | series | package | series | series | series | series |  | series | series | series |  | series |  |  |  |  | series | package |  | series |  | series |  |  | series | series | Driver's knee airbag |  |  | series | Reversible belt tensioner/locking function | [6 empty] | 2 years / from 05/23: 3 years | 2 years | 12 years | Mobility guarantee: Lifetime throughout Europe if all inspections are complied with; Warranty HV battery: 8 years or 160,000 km; Other: from 03/21 Volvo CARE: 3 years/100,000 km service, maintenance, wearing parts incl. insurance (liability and comprehensive insurance, after |  | series | series | series | series | series | front + back with front and rear camera | series | Android infotainment system | series | series |  | 339 euros | 1500 Euro | series |  | series | 790 euros | series |  | series | Color display (touch screen) |  | series | series | series | 960 euros | mechanically pivotable
781 | Volvo | XC40 Recharge Pure Electric Single Motor Extended Range | XC40 Recharge Pure Electric (X) (from 03/22) | X | 10/23 | 03/22 | A+ | 53000 euros | Core | [6 empty] | electric | 185 | 252 | 420 Nm | Electricity | front wheel | reduction gear | 1 | electric vehicle | Rear axle / permanent magnet synchronous machine (PSM) | 185 kW (252 hp) / 420 Nm | [10 empty] | 4440mm | 1863mm | 2034mm | 1647mm | 2702mm | 175mm | 11.8m | 452L | 1328 l | series | 2078kg | 2520kg | 442kg | 1500kg | 750kg | nb | 100kg | 75kg | [6 empty] | SUV | 5 | Lower middle class (e.g. Golf) | 5 | screw | screw | series | disc | disc | 235/50R19 | series | direct measurement (sensor) | 255/45R19 |  |  |  |  | 7.4s | 180km/h | 0 g/km | 17.0kWh/100km | 0 g/km | 515 km | lithium | 82.0 | nb | driver's side rear | type 2 | CCS | 1-phase,3-phase | AC:2.3-11.0DC:50.0-200.0 | 100%: 2520 min. (AC Schuko 2.3 kW), 1500 min. (AC 1-phase wall box/charging station 3.7 kW), 480 min. (AC 3-phase wall box/charging station 11.0 kW); 80%: 71 min. (DC charging station 50.0 kW), 27 min. (DC charging station 200.0 kW) |  |  | 78.0 |  | nb | [7 empty] | series | series | series | series | series | series | series | series | multi-collision brake | series | Dynamic Traction Control | series | Electronic stability control | series |  |  | Front and back | series | Flashing brake light and activation of the hazard warning lights (below 30 km/h) |  |  | series | series | series | series | window bag | series | window bag | series | 3-point harness | series | series |  | series |  |  |  | series | series |  | series | series |  |  | series |  |  |  |  | series |  |  | series |  | series |  |  | series | series | Driver's knee airbag |  |  | series | Reversible belt tensioner/locking function | [6 empty] | 2 years / from 05/23: 3 years | 2 years | 12 years | Mobility guarantee: Lifetime throughout Europe if all inspections are complied with; Warranty HV battery: 8 years or 160,000 km; Other: from 03/21 Volvo CARE: 3 years/100,000 km service, maintenance, wearing parts incl. insurance (liability and comprehensive insurance, after |  | series | series | series | series | series | front + back with reversing camera | series | Android infotainment system | series | series |  | 339 euros | 1500 Euro | series |  | series | 790 euros | series |  | series | Color display (touch screen) |  | series | series | series | 960 euros | mechanically pivotable
782 | Volvo | XC40 Recharge Pure Electric Single Motor Extended Range | XC40 Recharge Pure Electric (X) (from 03/22) | X | 10/23 | 03/22 | A+ | 55500 euros | Plus | [6 empty] | electric | 185 | 252 | 420 Nm | Electricity | front wheel | reduction gear | 1 | electric vehicle | Rear axle / permanent magnet synchronous machine (PSM) | 185 kW (252 hp) / 420 Nm | [10 empty] | 4440mm | 1863mm | 2034mm | 1647mm | 2702mm | 175mm | 11.8m | 452L | 1328 l | series | 2078kg | 2520kg | 442kg | 1500kg | 750kg | nb | 100kg | 75kg | [6 empty] | SUV | 5 | Lower middle class (e.g. Golf) | 5 | screw | screw | series | disc | disc | 235/50R19 | series | direct measurement (sensor) | 255/45R19 |  |  |  |  | 7.4s | 180km/h | 0 g/km | 17.0kWh/100km | 0 g/km | 515 km | lithium | 82.0 | nb | driver's side rear | type 2 | CCS | 1-phase,3-phase | AC:2.3-11.0DC:50.0-200.0 | 100%: 2520 min. (AC Schuko 2.3 kW), 1500 min. (AC 1-phase wall box/charging station 3.7 kW), 480 min. (AC 3-phase wall box/charging station 11.0 kW); 80%: 71 min. (DC charging station 50.0 kW), 27 min. (DC charging station 200.0 kW) |  |  | 78.0 |  | nb | [7 empty] | series | series | series | series | series | series | series | series | multi-collision brake | series | Dynamic Traction Control | series | Electronic stability control | series |  |  | Front and back | series | Flashing brake light and activation of the hazard warning lights (below 30 km/h) |  |  | series | series | series | series | window bag | series | window bag | series | 3-point harness | series | series | series | series |  | series | series | series | series |  | series | series | series |  | series |  |  |  |  | series |  |  | series |  | series |  |  | series | series | Driver's knee airbag |  |  | series | Reversible belt tensioner/locking function | [6 empty] | 2 years / from 05/23: 3 years | 2 years | 12 years | Mobility guarantee: Lifetime throughout Europe if all inspections are complied with; Warranty HV battery: 8 years or 160,000 km; Other: from 03/21 Volvo CARE: 3 years/100,000 km service, maintenance, wearing parts incl. insurance (liability and comprehensive insurance, after |  | series | series | series | series | series | front + back with reversing camera | series | Android infotainment system | series | series |  | 339 euros | 1500 Euro | series |  | series | 790 euros | series |  | series | Color display (touch screen) |  | series | series | series | 960 euros | mechanically pivotable
783 | Volvo | XC40 Recharge Pure Electric Single Motor | XC40 Recharge Pure Electric (X) (from 03/22) | X | 10/23 | 03/22 | A+ | 50950 euros | Core | [6 empty] | electric | 175 | 238 | 330 Nm | Electricity | front wheel | reduction gear | 1 | electric vehicle | Rear axle / permanent magnet synchronous machine (PSM) | 175 kW (238 hp) / 330 Nm | [10 empty] | 4440mm | 1863mm | 2034mm | 1647mm | 2702mm | 175mm | 11.8m | 452L | 1328 l | series | 2023 kg | 2480kg | 457kg | 1500kg | 750kg | nb | 100kg | 75kg | [6 empty] | SUV | 5 | Lower middle class (e.g. Golf) | 5 | screw | screw | series | disc | disc | 235/50R19 | series | direct measurement (sensor) | 255/45R19 |  |  |  |  | 7.4s | 180km/h | 0 g/km | 18.5kWh/100km | 0 g/km | 425 km | lithium | 69.0 | nb | driver's side rear | type 2 | CCS | 1-phase,3-phase | AC:2.3-11.0DC:50.0-150.0 | 100%: 2160 min. (AC Schuko 2.3 kW), 1260 min. (AC 1-phase wall box/charging station 3.7 kW), 420 min. (AC 3-phase wall box/charging station 11.0 kW); 80%: 56 min. (DC charging station 50.0 kW), 32 min. (DC charging station 150.0 kW) |  |  | 67.0 |  | 599 km | [7 empty] | series | series | series | series | series | series | series | series | multi-collision brake | series | Dynamic Traction Control | series | Electronic stability control | series |  |  | Front and back | series | Flashing brake light and activation of the hazard warning lights (below 30 km/h) |  |  | series | series | series | series | window bag | series | window bag | series | 3-point harness | series | series |  | series |  |  |  | series | series |  | series | series |  |  | series |  |  |  |  | series |  |  | series |  | series |  |  | series | series | Driver's knee airbag |  |  | series | Reversible belt tensioner/locking function | [6 empty] | 2 years / from 05/23: 3 years | 2 years | 12 years | Mobility guarantee: Lifetime throughout Europe if all inspections are complied with; Warranty HV battery: 8 years or 160,000 km; Other: from 03/21 Volvo CARE: 3 years/100,000 km service, maintenance, wearing parts incl. insurance (liability and comprehensive insurance, after |  | series | series | series | series | series | front + back with reversing camera | series | Android infotainment system | series | series |  | 339 euros | 1500 Euro | series |  | series | 790 euros | series |  | series | Color display (touch screen) |  | series | series | series | 960 euros | mechanically pivotable
784 | Volvo | XC40 Recharge Pure Electric P8 | XC40 Recharge Pure Electric (X) (10/20 - 11/21) | X | 10/20 | 10/20 | A+ | 62000 euros | AWD | 03/21 | 11/21 | 9101 | BTE | 80 euro |  | electric | 300 | 408 | 660 Nm | Electricity | four wheel drive | reduction gear | 1 | electric vehicle | Front axle / permanent magnet synchronous machine (PSM) | 150 kW (204 hp) / 330 Nm | EAD3.1 | 150 | Rear axle / permanent magnet synchronous machine (PSM) | 150 kW (204 hp) / 330 Nm | [6 empty] | 4425mm | 1863mm | 2034mm | 1652mm | 2702mm | 175mm | 11.8m | 414 l | 1290 l | series | 2188kg | 2650kg | 462kg | 1500kg | 750kg | nb | 90kg | 75kg | [6 empty] | SUV | 5 | Lower middle class (e.g. Golf) | 5 | screw | screw | series | disc | disc | 235/50R19 | series | direct measurement (sensor) | 255/45R19 |  |  |  |  | 4.9s | 180km/h | 0 g/km | 23.8kWh/100km | 0 g/km | 418 km | lithium | 78.0 | 500kg | driver's side rear | type 2 | CCS | 1-phase,3-phase | AC:2.3-11.0DC:50.0-150.0 | 100%: 2400 min. (AC Schuko 2.3 kW), 1440 min. (AC 1-phase wall box/charging station 3.7 kW), 480 min. (AC 3-phase wall box/charging station 11.0 kW); 80%: 120 min. (DC charging station 50.0 kW), 40 min. (DC charging station 150.0 kW) | 67dB |  | 75.0 |  | 539 km | [7 empty] | series | series | series | series | series | series | series | package | Brake Assist | series | Dynamic Traction Control | series | Electronic stability control | series |  | key switch | Rear only | series | Flashing brake light and activation of the hazard warning lights (below 30 km/h) | series |  | series | series | series | series | window bag | series | window bag | series | 3-point harness | series | series | package | series | package | package | package | series | series | package | series | series | package |  | series |  |  |  |  | series |  |  | series |  | series |  |  | series |  | Driver's knee airbag |  |  | series | Reversible belt tensioner/locking function | [6 empty] | 2 years | 2 years | 12 years | Mobility guarantee: Lifetime throughout Europe if all inspections are complied with; Warranty HV battery: 8 years or 160,000 km; Other: from 03/21 Volvo CARE: 3 years/100,000 km insurance (liability and fully comprehensive), service, maintenance, wearing parts incl. |  | series | series | series | series | series | rear | series | Sensus Connect with high-performance sound | series | series | series | series | series | aw | no | series | 720 euros | series | 650 euros | series | Color display (touch screen) | series | series | 220 euros | 655 euros | 1130 euros | mechanically pivotable
785 | Volvo | XC40 Recharge Pure Electric Twin | XC40 Recharge Pure Electric (X) (10/20 - 11/21) | X | 03/21 | 10/20 | A+ | 64900 euros | Per | 11/21 | 11/21 | 9101 | BTE | 80 euro |  | electric | 300 | 408 | 660 Nm | Electricity | four wheel drive | reduction gear | 1 | electric vehicle | Front axle / permanent magnet synchronous machine (PSM) | 150 kW (204 hp) / 330 Nm | EAD3.1 | 160 | Rear axle / permanent magnet synchronous machine (PSM) | 150 kW (204 hp) / 330 Nm | [6 empty] | 4425mm | 1863mm | 2034mm | 1652mm | 2702mm | 175mm | 11.8m | 414 l | 1290 l | series | 2188kg | 2650kg | 462kg | 1800kg | 750kg | nb | 100kg | 75kg | [6 empty] | SUV | 5 | Lower middle class (e.g. Golf) | 5 | screw | screw | series | disc | disc | 235/50R19 | series | direct measurement (sensor) | 255/45R19 |  |  |  |  | 4.9s | 180km/h | g/km | 23.8kWh/100km | 0 g/km | 418 km | lithium | 78.0 | 500kg | driver's side rear | type 2 | CCS | 1-phase,3-phase | AC:2.3-11.0DC:50.0-150.0 | 100%: 2400 min. (AC Schuko 2.3 kW), 1440 min. (AC 1-phase wall box/charging station 3.7 kW), 480 min. (AC 3-phase wall box/charging station 11.0 kW); 80%: 68 min. (DC charging station 50.0 kW), 37 min. (DC charging station 150.0 kW) | 67dB |  | 75.0 |  | 539 km | [7 empty] | series | series | series | series | series | series | series | package | Brake Assist | series | Dynamic Traction Control | series | Electronic stability control | series |  | key switch | Rear only | series | Flashing brake light and activation of the hazard warning lights (below 30 km/h) | series |  | series | series | series | series | window bag | series | window bag | series | 3-point harness | series | series | series | series | series | series | series | series | series |  | series | series | series |  | series |  |  |  |  | series |  |  | series |  | series |  |  | series |  | Driver's knee airbag | series |  | series | Reversible belt tensioner/locking function | [6 empty] | 2 years | 2 years | 12 years | Mobility guarantee: Lifetime throughout Europe if all inspections are complied with; Warranty HV battery: 8 years or 160,000 km; Other: from 03/21 Volvo CARE: 3 years/100,000 km insurance (liability and fully comprehensive), service, maintenance, wearing parts incl. |  | series | series | series | series | series | front + back with reversing camera | series | Android infotainment system | series | series | series | series | 1560 euros | aw | no | series | 750 euros | series |  | series | Color display (touch screen) |  | series | series | series | 930 euros | mechanically pivotable
786 | Volvo | XC40 Recharge Pure Electric Single | XC40 Recharge Pure Electric (X) (10/20 - 11/21) | X | 10/21 | 10/20 | A+ | 55650 euros | Per | 11/21 | 11/21 | 9101 | BTE | 74 euros |  | electric | 170 | 231 | 330 Nm | Electricity | front wheel | reduction gear | 1 | electric vehicle | Front axle / permanent magnet synchronous machine (PSM) | 170 kW (231 hp) / 330 Nm | EAD3.1 | 160 | [8 empty] | 4425mm | 1863mm | 2034mm | 1652mm | 2702mm | 175mm | 11.8m | 414 l | 1290 l | series | 2060kg | 2480kg | 420kg | 1500kg | 750kg | nb | 100kg | 75kg | [6 empty] | SUV | 5 | Lower middle class (e.g. Golf) | 5 | screw | screw | series | disc | disc | 235/50R19 | series | direct measurement (sensor) | 255/45R19 |  |  |  |  | 7.4s | 160km/h | 0 g/km | 20.0kWh/100km | 0 g/km | 400 km | lithium | 69.0 | nb | driver's side rear | type 2 | CCS | 1-phase,3-phase | AC:2.3-11.0DC:50.0-150.0 | 100%: 2160 min. (AC Schuko 2.3 kW), 1260 min. (AC 1-phase wall box/charging station 3.7 kW), 420 min. (AC 3-phase wall box/charging station 11.0 kW); 80%: 56 min. (DC charging station 50.0 kW), 32 min. (DC charging station 150.0 kW) | 67dB | [11 empty] | series | series | series | series | series | series | series | package | Brake Assist | series | Dynamic Traction Control | series | Electronic stability control | series |  | key switch | Rear only | series | Flashing brake light and activation of the hazard warning lights (below 30 km/h) | series |  | series | series | series | series | window bag | series | window bag | series | 3-point harness | series | series | series | series | series | series | series | series | series |  | series | series | series |  | series |  |  |  |  | series |  |  | series |  | series |  |  | series |  | Driver's knee airbag | series |  | series | Reversible belt tensioner/locking function | [6 empty] | 2 years | 2 years | 12 years | Mobility guarantee: Lifetime throughout Europe if all inspections are complied with; Warranty HV battery: 8 years or 160,000 km; Other: from 03/21 Volvo CARE: 3 years/100,000 km insurance (liability and fully comprehensive), service, maintenance, wearing parts incl. |  | series | series | series | series | series | front + back with reversing camera | series | Android infotainment system | series | series | series | series | 1560 euros | aw | no | series | 750 euros | series |  | series | Color display (touch screen) |  | series | series | series | 930 euros | mechanically pivotable
787 | fiat | e-Ducato van 35 L2H1 (47 kWh) | e-Ducato (250) panel van (from 04/21) | ZAF 250 | 04/21 | 04/21 | A+ | 65926 euros |  |  |  | 1727 | AWG | 105 euros | AYQ | electric | 90 | 122 | 280 Nm | Electricity | front wheel | reduction gear | 1 | electric vehicle | Front axle / electric motor (no details known yet) | 90 kW (122 hp) / 280 Nm | 46350679 | 58 | [8 empty] | 5413mm | 2050mm | nb | 2309mm | 3450mm | nb | 11.3m |  | 10000L |  | 2340kg | 3500kg | 1160kg | [11 empty] | vans | 4 | Upper class (e.g. S-class) | 3 | screw | leaf spring | series | disc | disc | 225/75R16 | 256 euros | direct measurement (sensor) |  | 1 (series) / 2 (surcharge) |  |  |  |  | 100km/h | 0 g/km | 29.3kWh/100km | 0 g/km | 174 km | lithium | 47.0 | nb | driver's side in front | type 2 | CCS (surcharge: 3052 euros) |  |  |  | 67dB |  |  |  | 235 km | AC 3-phase 22 kW (3,662 euros) | [6 empty] | series | 360 euros | package |  |  |  | series | series | Brake Assist | series | Drive slip control | series | Electronic stability Program | [6 empty] | 232 euros |  | package | package | package | package | window bag | [5 empty] | package |  | package |  |  | package | package | package |  |  |  | package |  | series | [10 empty] | series | [14 empty] | 2 years | 3 years | 8 years | Mobility guarantee: 2 years Europe-wide; Warranty HV battery: 8 years or 160,000 km; |  | 2051 euros | series | series |  | 458 euros | rear | 769 euros | uconnect radio | package | series | package | 306 euros |  | series | no | series | 696 euros |  |  | package | Color display (touch screen)
788 | fiat | e-Ducato van 35 L2H2 (47 kWh) | e-Ducato (250) panel van (from 04/21) | ZAF 250 | 04/21 | 04/21 | A+ | 66640 euros |  |  |  | 1727 | AWG | 105 euros | AYQ | electric | 90 | 122 | 280 Nm | Electricity | front wheel | reduction gear | 1 | electric vehicle | Front axle / electric motor (no details known yet) | 90 kW (122 hp) / 280 Nm | 46350679 | 58 | [8 empty] | 5413mm | 2050mm | nb | 2579mm | 3450mm | nb | 12.4m |  | 11500L |  | 2365kg | 3500kg | 1135kg | [11 empty] | vans | 4 | Upper class (e.g. S-class) | 3 | screw | leaf spring | series | disc | disc | 225/75R16 | 256 euros | direct measurement (sensor) |  | 1 (series) / 2 (surcharge) |  |  |  |  | 100km/h | 0 g/km | 31.0kWh/100km | 0 g/km | 167 km | lithium | 47.0 | nb | driver's side in front | type 2 | CCS (surcharge: 3052 euros) |  |  |  | 67dB |  |  |  | 229 km | AC 3-phase 22 kW (3,662 euros) | [6 empty] | series | 360 euros | package |  |  |  | series | series | Brake Assist | series | Drive slip control | series | Electronic stability Program | [6 empty] | 232 euros |  | package | package | package | package | window bag | [5 empty] | package |  | package |  |  | package | package | package |  |  |  | package |  | series | [10 empty] | series | [14 empty] | 2 years | 3 years | 8 years | Mobility guarantee: 2 years Europe-wide; Warranty HV battery: 8 years or 160,000 km; |  | 2051 euros | series | series |  | 458 euros | rear | 769 euros | uconnect radio | package | series | package | 306 euros |  | series | no | series | 696 euros |  |  | package | Color display (touch screen)
789 | fiat | e-Ducato panel van 35 L4H2 (47 kWh) | e-Ducato (250) panel van (from 04/21) | ZAF 250 | 04/21 | 04/21 | A+ | 67949 euros |  |  |  | 1727 | AWG | 105 euros | AYQ | electric | 90 | 122 | 280 Nm | Electricity | front wheel | reduction gear | 1 | electric vehicle | Front axle / electric motor (no details known yet) | 90 kW (122 hp) / 280 Nm | 46350679 | 58 | [8 empty] | 5998mm | 2050mm | nb | 2579mm | 3450mm | nb | nb |  | 13000L |  | 2440kg | 3500kg | 1060kg | [11 empty] | vans | 4 | Upper class (e.g. S-class) | 3 | screw | leaf spring | series | disc | disc | 225/75R16 | 256 euros | direct measurement (sensor) |  | 1 (series) / 2 (surcharge) |  |  |  |  | 100km/h | 0 g/km | 31.4kWh/100km | 0 g/km | 165 km | lithium | 47.0 | nb | driver's side in front | type 2 | CCS (surcharge: 3052 euros) |  |  |  | 67dB |  |  |  | 225 km | AC 3-phase 22 kW (3,662 euros) | [6 empty] | series | 360 euros | package |  |  |  | series | series | Brake Assist | series | Drive slip control | series | Electronic stability Program | [6 empty] | 232 euros |  | package | package | package | package | window bag | [5 empty] | package |  | package |  |  | package | package | package |  |  |  | package |  | series | [10 empty] | series | [14 empty] | 2 years | 3 years | 8 years | Mobility guarantee: 2 years Europe-wide; Warranty HV battery: 8 years or 160,000 km; |  | 2051 euros | series | series |  | 458 euros | rear | 769 euros | uconnect radio | package | series | package | 306 euros |  | series | no | series | 696 euros |  |  | package | Color display (touch screen)
790 | fiat | e-Ducato van 35 L5H2 (47 kWh) | e-Ducato (250) panel van (from 04/21) | ZAF 250 | 04/21 | 04/21 | A+ | 67949 euros |  |  |  | 1727 | AWG | 105 euros | AYQ | electric | 90 | 122 | 280 Nm | Electricity | front wheel | reduction gear | 1 | electric vehicle | Front axle / electric motor (no details known yet) | 90 kW (122 hp) / 280 Nm | 46350679 | 58 | [8 empty] | 6363mm | 2050mm | nb | 2579mm | 4035mm | nb | nb |  | 15000L |  | 2485kg | 3500kg | 1015kg | [11 empty] | vans | 4 | Upper class (e.g. S-class) | 3 | screw | leaf spring | series | disc | disc | 225/75R16 | 256 euros | direct measurement (sensor) |  | 1 (series) / 2 (surcharge) |  |  |  |  | 100km/h | 0 g/km | 31.6kWh/100km | 0 g/km | 164 km | lithium | 47.0 | nb | driver's side in front | type 2 | CCS (surcharge: 3052 euros) |  |  |  | 67dB |  |  |  | 222 km | AC 3-phase 22 kW (3,662 euros) | [6 empty] | series | 360 euros | package |  |  |  | series | series | Brake Assist | series | Drive slip control | series | Electronic stability Program | [6 empty] | 232 euros |  | package | package | package | package | window bag | [5 empty] | package |  | package |  |  | package | package | package |  |  |  | package |  | series | [10 empty] | series | [14 empty] | 2 years | 3 years | 8 years | Mobility guarantee: 2 years Europe-wide; Warranty HV battery: 8 years or 160,000 km; |  | 2051 euros | series | series |  | 458 euros | rear | 769 euros | uconnect radio | package | series | package | 306 euros |  | series | no | series | 696 euros |  |  | package | Color display (touch screen)
791 | fiat | e-Ducato van 35 L2H2 (79 kWh) | e-Ducato (250) panel van (from 04/21) | ZAF 250 | 04/21 | 04/21 | A+ | 86632 euros | partially glazed |  |  | 1727 | AWG | 105 euros | AYQ | electric | 90 | 122 | 280 Nm | Electricity | front wheel | reduction gear | 1 | electric vehicle | Front axle / electric motor (no details known yet) | 90 kW (122 hp) / 280 Nm | 46350679 | 58 | [8 empty] | 5413mm | 2050mm | nb | 2569mm | 3450mm | nb | 12.4m |  | 11500L |  | 2680kg | 3500kg | 820kg | [11 empty] | vans | 4 | Upper class (e.g. S-class) | 3 | screw | leaf spring | series | disc | disc | 225/75R16 | 256 euros | direct measurement (sensor) |  | 1 (series) / 2 (surcharge) |  |  |  |  | 100km/h | 0 g/km | 33.4kWh/100km | 0 g/km | 272 km | lithium | 79.0 | nb | driver's side in front | type 2 | CCS (surcharge: 3052 euros) |  |  |  | 67dB |  |  |  | 362 km | AC 3-phase 22 kW (3,662 euros) | [6 empty] | series | 360 euros | package |  |  |  | series | series | Brake Assist | series | Drive slip control | series | Electronic stability Program | [6 empty] | 232 euros |  | package | package | package | package | window bag | [5 empty] | package |  | package |  |  | package | package | package |  |  |  | package |  | series | [10 empty] | series | [14 empty] | 2 years | 3 years | 8 years | Mobility guarantee: 2 years Europe-wide; Warranty HV battery: 8 years or 160,000 km; |  | 2051 euros | series | series |  | 458 euros | rear | 769 euros | uconnect radio | package | series | package | 306 euros |  | series | no | series | 696 euros |  |  | package | Color display (touch screen)
792 | fiat | e-Ducato panel van 35 L4H2 (79 kWh) | e-Ducato (250) panel van (from 04/21) | ZAF 250 | 04/21 | 04/21 | A+ | 87941 euros | partially glazed |  |  | 1727 | AWG | 105 euros | AYQ | electric | 90 | 122 | 280 Nm | Electricity | front wheel | reduction gear | 1 | electric vehicle | Front axle / electric motor (no details known yet) | 90 kW (122 hp) / 280 Nm | 46350679 | 58 | [8 empty] | 5998mm | 2050mm | nb | 2569mm | 3450mm | nb | nb |  | 13000L |  | 2735kg | 3500kg | 765kg | [11 empty] | vans | 4 | Upper class (e.g. S-class) | 3 | screw | leaf spring | series | disc | disc | 225/75R16 | 256 euros | direct measurement (sensor) |  | 1 (series) / 2 (surcharge) |  |  |  |  | 100km/h | 0 g/km | 33.6kWh/100km | 0 g/km | 271 km | lithium | 79.0 | nb | driver's side in front | type 2 | CCS (surcharge: 3052 euros) |  |  |  | 67dB |  |  |  | 357 km | AC 3-phase 22 kW (3,662 euros) | [6 empty] | series | 360 euros | package |  |  |  | series | series | Brake Assist | series | Drive slip control | series | Electronic stability Program | [6 empty] | 232 euros |  | package | package | package | package | window bag | [5 empty] | package |  | package |  |  | package | package | package |  |  |  | package |  | series | [10 empty] | series | [14 empty] | 2 years | 3 years | 8 years | Mobility guarantee: 2 years Europe-wide; Warranty HV battery: 8 years or 160,000 km; |  | 2051 euros | series | series |  | 458 euros | rear | 769 euros | uconnect radio | package | series | package | 306 euros |  | series | no | series | 696 euros |  |  | package | Color display (touch screen)
793 | fiat | e-Ducato panel van 35 L5H2 (79 kWh) | e-Ducato (250) panel van (from 04/21) | ZAF 250 | 04/21 | 04/21 | A+ | 87703 euros |  |  |  | 1727 | AWG | 105 euros | AYQ | electric | 90 | 122 | 280 Nm | Electricity | front wheel | reduction gear | 1 | electric vehicle | Front axle / electric motor (no details known yet) | 90 kW (122 hp) / 280 Nm | 46350679 | 58 | [8 empty] | 6363mm | 2050mm | nb | 2569mm | 4035mm | nb | nb |  | 15000L |  | 2780kg | 3500kg | 720kg | [11 empty] | vans | 4 | Upper class (e.g. S-class) | 3 | screw | leaf spring | series | disc | disc | 225/75R16 | 256 euros | direct measurement (sensor) |  | 1 (series) / 2 (surcharge) |  |  |  |  | 100km/h | 0 g/km | 33.8kWh/100km | 0 g/km | 269 km | lithium | 79.0 | nb | driver's side in front | type 2 | CCS (surcharge: 3052 euros) |  |  |  | 67dB |  |  |  | 353 km | AC 3-phase 22 kW (3,662 euros) | [6 empty] | series | 360 euros | package |  |  |  | series | series | Brake Assist | series | Drive slip control | series | Electronic stability Program | [6 empty] | 232 euros |  | package | package | package | package | window bag | [5 empty] | package |  | package |  |  | package | package | package |  |  |  | package |  | series | [10 empty] | series | [14 empty] | 2 years | 3 years | 8 years | Mobility guarantee: 2 years Europe-wide; Warranty HV battery: 8 years or 160,000 km; |  | 2051 euros | series | series |  | 458 euros | rear | 769 euros | uconnect radio | package | series | package | 306 euros |  | series | no | series | 696 euros |  |  | package | Color display (touch screen)
794 | fiat | e-Ducato panel van 35 L4H3 (47 kWh) | e-Ducato (250) panel van (from 04/21) | ZAF 250 | 04/21 | 04/21 | A+ | 67949 euros |  |  |  | 1727 | AWG | 105 euros | AYQ | electric | 90 | 122 | 280 Nm | Electricity | front wheel | reduction gear | 1 | electric vehicle | Front axle / electric motor (no details known yet) | 90 kW (122 hp) / 280 Nm | 46350679 | 58 | [8 empty] | 5998mm | 2050mm | nb | 2814mm | 3450mm | nb | nb |  | 15000L |  | 2465kg | 3500kg | 1035kg | [11 empty] | vans | 4 | Upper class (e.g. S-class) | 3 | screw | leaf spring | series | disc | disc | 225/75R16 | 256 euros | direct measurement (sensor) |  | (series) / 2 (surcharge) |  |  |  |  | 100km/h | 0 g/km | 32.8kWh/100km | 0 g/km | 159 km | lithium | 47.0 | nb | driver's side in front | type 2 | CCS (surcharge: 3052 euros) |  |  |  | 67dB |  |  |  | 219 km | AC 3-phase 22 kW (3,662 euros) | [6 empty] | series | 360 euros | package |  |  |  | series | series | Brake Assist | series | Drive slip control | series | Electronic stability Program | [6 empty] | 232 euros |  | package | package | package | package | window bag | [5 empty] | package |  | package |  |  | package | package | package |  |  |  | package |  | series | [10 empty] | series | [14 empty] | 2 years | 3 years | 8 years | Mobility guarantee: 2 years Europe-wide; Warranty HV battery: 8 years or 160,000 km; |  | 2051 euros | series | series |  | 458 euros | rear | 769 euros | uconnect radio | package | series | package | 306 euros |  | series | no | series | 696 euros |  |  | package | Color display (touch screen)
795 | fiat | e-Ducato panel van 35 L4H3 (79 kWh) | e-Ducato (250) panel van (from 04/21) | ZAF 250 | 04/21 | 04/21 | A+ | 87703 euros |  |  |  | 1727 | AWG | 105 euros | AYQ | electric | 90 | 122 | 280 Nm | Electricity | front wheel | reduction gear | 1 | electric vehicle | Front axle / electric motor (no details known yet) | 90 kW (122 hp) / 280 Nm | 46350679 | 58 | [8 empty] | 5998mm | 2050mm | nb | 2804mm | 3450mm | nb | nb |  | 15000L |  | 2760kg | 3500kg | 740kg | [11 empty] | vans | 4 | Upper class (e.g. S-class) | 3 | screw | leaf spring | series | disc | disc | 225/75R16 | 256 euros | direct measurement (sensor) |  | 1 (series) / 2 (surcharge) |  |  |  |  | 100km/h | 0 g/km | 34.9kWh/100km | 0 g/km | 262 km | lithium | 79.0 | nb | driver's side in front | type 2 | CCS (surcharge: 3052 euros) |  |  |  | 67dB |  |  |  | 349 km | AC 3-phase 22 kW (3,662 euros) | [6 empty] | series | 360 euros | package |  |  |  | series | series | Brake Assist | series | Drive slip control | series | Electronic stability Program | [6 empty] | 232 euros |  | package | package | package | package | window bag | [5 empty] | package |  | package |  |  | package | package | package |  |  |  | package |  | series | [10 empty] | series | [14 empty] | 2 years | 3 years | 8 years | Mobility guarantee: 2 years Europe-wide; Warranty HV battery: 8 years or 160,000 km; |  | 2051 euros | series | series |  | 458 euros | rear | 769 euros | uconnect radio | package | series | package | 306 euros |  | series | no | series | 696 euros |  |  | package | Color display (touch screen)
796 | fiat | e-Ducato panel van 35 L5H3 (47 kWh) | e-Ducato (250) panel van (from 04/21) | ZAF 250 | 04/21 | 04/21 | A+ | 70567 euros |  |  |  | 1727 | AWG | 105 euros | AYQ | electric | 90 | 122 | 280 Nm | Electricity | front wheel | reduction gear | 1 | electric vehicle | Front axle / electric motor (no details known yet) | 90 kW (122 hp) / 280 Nm | 46350679 | 58 | [8 empty] | 6363mm | 2050mm | nb | 2814mm | 4035mm | nb | nb |  | 17000L |  | 2515kg | 3500kg | 985kg | [11 empty] | vans | 4 | Upper class (e.g. S-class) | 3 | screw | leaf spring | series | disc | disc | 225/75R16 | 256 euros | direct measurement (sensor) |  | 1 (series) / 2 (surcharge) |  |  |  |  | 100km/h | 0 g/km | 33.0kWh/100km | 0 g/km | 158 km | lithium | 47.0 | nb | driver's side in front | type 2 | CCS (surcharge: 3052 euros) |  |  |  | 67dB |  |  |  | 216 km | AC 3-phase 22 kW (3,662 euros) | [6 empty] | series | 360 euros | package |  |  |  | series | series | Brake Assist | series | Drive slip control | series | Electronic stability Program | [6 empty] | 232 euros |  | package | package | package | package | window bag | [5 empty] | package |  | package |  |  | package | package | package |  |  |  | package |  | series | [10 empty] | series | [14 empty] | 2 years | 3 years | 8 years | Mobility guarantee: 2 years Europe-wide; Warranty HV battery: 8 years or 160,000 km; |  | 2051 euros | series | series |  | 458 euros | rear | 769 euros | uconnect radio | package | series | package | 306 euros |  | series | no | series | 696 euros |  |  | package | Color display (touch screen)
797 | fiat | e-Ducato panel van 35 L5H3 (79 kWh) | e-Ducato (250) panel van (from 04/21) | ZAF 250 | 04/21 | 04/21 | A+ | 90321 euros |  |  |  | 1727 | AWG | 105 euros | AYQ | electric | 90 | 122 | 280 Nm | Electricity | front wheel | reduction gear | 1 | electric vehicle | Front axle / electric motor (no details known yet) | 90 kW (122 hp) / 280 Nm | 46350679 | 58 | [8 empty] | 6363mm | 2050mm | nb | 2804mm | 4035mm | nb | nb |  | 17000L |  | 2810kg | 3500kg | 690kg | [11 empty] | vans | 4 | Upper class (e.g. S-class) | 3 | screw | leaf spring | series | disc | disc | 225/75R16 | 256 euros | direct measurement (sensor) |  | 1 (series) / 2 (surcharge) |  |  |  |  | 100km/h | 0 g/km | 35.1kWh/100km | 0 g/km | 260 km | lithium | 79.0 | nb | driver's side in front | type 2 | CCS (surcharge: 3052 euros) |  |  |  | 67dB |  |  |  | 345 km | AC 3-phase 22 kW (3,662 euros) | [6 empty] | series | 360 euros | package |  |  |  | series | series | Brake Assist | series | Drive slip control | series | Electronic stability Program | [6 empty] | 232 euros |  | package | package | package | package | window bag | [5 empty] | package |  | package |  |  | package | package | package |  |  |  | package |  | series | [10 empty] | series | [14 empty] | 2 years | 3 years | 8 years | Mobility guarantee: 2 years Europe-wide; Warranty HV battery: 8 years or 160,000 km; |  | 2051 euros | series | series |  | 458 euros | rear | 769 euros | uconnect radio | package | series | package | 306 euros |  | series | no | series | 696 euros |  |  | package | Color display (touch screen)
798 | fiat | e-Ducato van 35 L2H2 (79 kWh) | e-Ducato (250) panel van (from 04/21) | ZAF 250 | 04/21 | 04/21 | A+ | 86394 euros |  |  |  | 1727 | AWG | 105 euros | AYQ | electric | 90 | 122 | 280 Nm | Electricity | front wheel | reduction gear | 1 | electric vehicle | Front axle / electric motor (no details known yet) | 90 kW (122 hp) / 280 Nm | 46350679 | 58 | [8 empty] | 5413mm | 2050mm | nb | 2569mm | 3450mm | nb | 12.4m |  | 11500L |  | 2680kg | 3500kg | 820kg | [11 empty] | vans | 4 | Upper class (e.g. S-class) | 3 | screw | leaf spring | series | disc | disc | 225/75R16 | 256 euros | direct measurement (sensor) |  | 1 (series) / 2 (surcharge) |  |  |  |  | 100km/h | 0 g/km | 33.4kWh/100km | 0 g/km | 272 km | lithium | 79.0 | nb | driver's side in front | type 2 | CCS (surcharge: 3052 euros) |  |  |  | 67dB |  |  |  | 362 km | AC 3-phase 22 kW (3,662 euros) | [6 empty] | series | 360 euros | package |  |  |  | series | series | Brake Assist | series | Drive slip control | series | Electronic stability Program | [6 empty] | 232 euros |  | package | package | package | package | window bag | [5 empty] | package |  | package |  |  | package | package | package |  |  |  | package |  | series | [10 empty] | series | [14 empty] | 2 years | 3 years | 8 years | Mobility guarantee: 2 years Europe-wide; Warranty HV battery: 8 years or 160,000 km; |  | 2051 euros | series | series |  | 458 euros | rear | 769 euros | uconnect radio | package | series | package | 306 euros |  | series | no | series | 696 euros |  |  | package | Color display (touch screen)
799 | fiat | e-Ducato van 35 L2H2 (47 kWh) | e-Ducato (250) panel van (from 04/21) | ZAF 250 | 04/21 | 04/21 | A+ | 67235 euros | glazed |  |  | 1727 | AWG | 105 euros | AYQ | electric | 90 | 122 | 280 Nm | Electricity | front wheel | reduction gear | 1 | electric vehicle | Front axle / electric motor (no details known yet) | 90 kW (122 hp) / 280 Nm | 46350679 | 58 | [8 empty] | 5413mm | 2050mm | nb | 2579mm | 3450mm | nb | 12.4m |  | 11500L |  | 2365kg | 3500kg | 1135kg | [11 empty] | vans | 4 | Upper class (e.g. S-class) | 3 | screw | leaf spring | series | disc | disc | 225/75R16 | 256 euros | direct measurement (sensor) |  | 1 (series) / 2 (surcharge) |  |  |  |  | 100km/h | 0 g/km | 31.0kWh/100km | 0 g/km | 167 km | lithium | 47.0 | nb | driver's side in front | type 2 | CCS (surcharge: 3052 euros) |  |  |  | 67dB |  |  |  | 229 km | AC 3-phase 22 kW (3,662 euros) | [6 empty] | series | 360 euros | package |  |  |  | series | series | Brake Assist | series | Drive slip control | series | Electronic stability Program | [6 empty] | 232 euros |  | package | package | package | package | window bag | [5 empty] | package |  | package |  |  | package | package | package |  |  |  | package |  | series | [10 empty] | series | [14 empty] | 2 years | 3 years | 8 years | Mobility guarantee: 2 years Europe-wide; Warranty HV battery: 8 years or 160,000 km; |  | 2051 euros | series | series |  | 458 euros | rear | 769 euros | uconnect radio | package | series | package | 306 euros |  | series | no | series | 696 euros |  |  | package | Color display (touch screen)
800 | fiat | e-Ducato panel van 35 L4H2 (79 kWh) | e-Ducato (250) panel van (from 04/21) | ZAF 250 | 04/21 | 04/21 | A+ | 87703 euros |  |  |  | 1727 | AWG | 105 euros | AYQ | electric | 90 | 122 | 280 Nm | Electricity | front wheel | reduction gear | 1 | electric vehicle | Front axle / electric motor (no details known yet) | 90 kW (122 hp) / 280 Nm | 46350679 | 58 | [8 empty] | 5998mm | 2050mm | nb | 2569mm | 3450mm | nb | nb |  | 13000L |  | 2735kg | 3500kg | 765kg | [11 empty] | vans | 4 | Upper class (e.g. S-class) | 3 | screw | leaf spring | series | disc | disc | 225/75R16 | 256 euros | direct measurement (sensor) |  | 1 (series) / 2 (surcharge) |  |  |  |  | 100km/h | 0 g/km | 33.6kWh/100km | 0 g/km | 271 km | lithium | 79.0 | nb | driver's side in front | type 2 | CCS (surcharge: 3052 euros) |  |  |  | 67dB |  |  |  | 357 km | AC 3-phase 22 kW (3,662 euros) | [6 empty] | series | 360 euros | package |  |  |  | series | series | Brake Assist | series | Drive slip control | series | Electronic stability Program | [6 empty] | 232 euros |  | package | package | package | package | window bag | [5 empty] | package |  | package |  |  | package | package | package |  |  |  | package |  | series | [10 empty] | series | [14 empty] | 2 years | 3 years | 8 years | Mobility guarantee: 2 years Europe-wide; Warranty HV battery: 8 years or 160,000 km; |  | 2051 euros | series | series |  | 458 euros | rear | 769 euros | uconnect radio | package | series | package | 306 euros |  | series | no | series | 696 euros |  |  | package | Color display (touch screen)
801 | fiat | e-Ducato panel van 35 L4H2 (79 kWh) | e-Ducato (250) panel van (from 04/21) | ZAF 250 | 04/21 | 04/21 | A+ | 88179 euros | glazed |  |  | 1727 | AWG | 105 euros | AYQ | electric | 90 | 122 | 280 Nm | Electricity | front wheel | reduction gear | 1 | electric vehicle | Front axle / electric motor (no details known yet) | 90 kW (122 hp) / 280 Nm | 46350679 | 58 | [8 empty] | 5998mm | 2050mm | nb | 2569mm | 3450mm | nb | nb |  | 13000L |  | 2735kg | 3500kg | 765kg | [11 empty] | vans | 4 | Upper class (e.g. S-class) | 3 | screw | leaf spring | series | disc | disc | 225/75R16 | 256 euros | direct measurement (sensor) |  | 1 (series) / 2 (surcharge) |  |  |  |  | 100km/h | 0 g/km | 33.6kWh/100km | 0 g/km | 271 km | lithium | 79.0 | nb | driver's side in front | type 2 | CCS (surcharge: 3052 euros) |  |  |  | 67dB |  |  |  | 357 km | AC 3-phase 22 kW (3,662 euros) | [6 empty] | series | 360 euros | package |  |  |  | series | series | Brake Assist | series | Drive slip control | series | Electronic stability Program | [6 empty] | 232 euros |  | package | package | package | package | window bag | [5 empty] | package |  | package |  |  | package | package | package |  |  |  | package |  | series | [10 empty] | series | [14 empty] | 2 years | 3 years | 8 years | Mobility guarantee: 2 years Europe-wide; Warranty HV battery: 8 years or 160,000 km; |  | 2051 euros | series | series |  | 458 euros | rear | 769 euros | uconnect radio | package | series | package | 306 euros |  | series | no | series | 696 euros |  |  | package | Color display (touch screen)
802 | fiat | e-Ducato panel van 35 L4H2 (47 kWh) | e-Ducato (250) panel van (from 04/21) | ZAF 250 | 04/21 | 04/21 | A+ | 68187 euros | partially glazed |  |  | 1727 | AWG | 105 euros | AYQ | electric | 90 | 122 | 280 Nm | Electricity | front wheel | reduction gear | 1 | electric vehicle | Front axle / electric motor (no details known yet) | 90 kW (122 hp) / 280 Nm | 46350679 | 58 | [8 empty] | 5998mm | 2050mm | nb | 2579mm | 3450mm | nb | nb |  | 13000L |  | 2440kg | 3500kg | 1060kg | [11 empty] | vans | 4 | Upper class (e.g. S-class) | 3 | screw | leaf spring | series | disc | disc | 225/75R16 | 256 euros | direct measurement (sensor) |  | 1 (series) / 2 (surcharge) |  |  |  |  | 100km/h | 0 g/km | 31.4kWh/100km | 0 g/km | 165 km | lithium | 47.0 | nb | driver's side in front | type 2 | CCS (surcharge: 3052 euros) |  |  |  | 67dB |  |  |  | 225 km | AC 3-phase 22 kW (3,662 euros) | [6 empty] | series | 360 euros | package |  |  |  | series | series | Brake Assist | series | Drive slip control | series | Electronic stability Program | [6 empty] | 232 euros |  | package | package | package | package | window bag | [5 empty] | package |  | package |  |  | package | package | package |  |  |  | package |  | series | [10 empty] | series | [14 empty] | 2 years | 3 years | 8 years | Mobility guarantee: 2 years Europe-wide; Warranty HV battery: 8 years or 160,000 km; |  | 2051 euros | series | series |  | 458 euros | rear | 769 euros | uconnect radio | package | series | package | 306 euros |  | series | no | series | 696 euros |  |  | package | Color display (touch screen)
803 | fiat | e-Ducato panel van 35 L4H2 (47 kWh) | e-Ducato (250) panel van (from 04/21) | ZAF 250 | 04/21 | 04/21 | A+ | 68425 euros | glazed |  |  | 1727 | AWG | 105 euros | AYQ | electric | 90 | 122 | 280 Nm | Electricity | front wheel | reduction gear | 1 | electric vehicle | Front axle / electric motor (no details known yet) | 90 kW (122 hp) / 280 Nm | 46350679 | 58 | [8 empty] | 5998mm | 2050mm | nb | 2579mm | 3450mm | nb | nb |  | 13000L |  | 2440kg | 3500kg | 1060kg | [11 empty] | vans | 4 | Upper class (e.g. S-class) | 3 | screw | leaf spring | series | disc | disc | 225/75R16 | 256 euros | direct measurement (sensor) |  | 1 (series) / 2 (surcharge) |  |  |  |  | 100km/h | 0 g/km | 31.4kWh/100km | 0 g/km | 165 km | lithium | 47.0 | nb | driver's side in front | type 2 | CCS (surcharge: 3052 euros) |  |  |  | 67dB |  |  |  | 225 km | AC 3-phase 22 kW (3,662 euros) | [6 empty] | series | 360 euros | package |  |  |  | series | series | Brake Assist | series | Drive slip control | series | Electronic stability Program | [6 empty] | 232 euros |  | package | package | package | package | window bag | [5 empty] | package |  | package |  |  | package | package | package |  |  |  | package |  | series | [10 empty] | series | [14 empty] | 2 years | 3 years | 8 years | Mobility guarantee: 2 years Europe-wide; Warranty HV battery: 8 years or 160,000 km; |  | 2051 euros | series | series |  | 458 euros | rear | 769 euros | uconnect radio | package | series | package | 306 euros |  | series | no | series | 696 euros |  |  | package | Color display (touch screen)
804 | fiat | e-Ducato van 35 L2H2 (47 kWh) | e-Ducato (250) panel van (from 04/21) | ZAF 250 | 04/21 | 04/21 | A+ | 66878 euros | partially glazed |  |  | 1727 | AWG | 105 euros | AYQ | electric | 90 | 122 | 280 Nm | Electricity | front wheel | reduction gear | 1 | electric vehicle | Front axle / electric motor (no details known yet) | 90 kW (122 hp) / 280 Nm | 46350679 | 58 | [8 empty] | 5413mm | 2050mm | nb | 2579mm | 3450mm | nb | 12.4m |  | 11500L |  | 2365kg | 3500kg | 1135kg | [11 empty] | vans | 4 | Upper class (e.g. S-class) | 3 | screw | leaf spring | series | disc | disc | 225/75R16 | 256 euros | direct measurement (sensor) |  | 1 (series) / 2 (surcharge) |  |  |  |  | 100km/h | 0 g/km | 31.0kWh/100km | 0 g/km | 167 km | lithium | 47.0 | nb | driver's side in front | type 2 | CCS (surcharge: 3052 euros) |  |  |  | 67dB |  |  |  | 229 km | AC 3-phase 22 kW (3,662 euros) | [6 empty] | series | 360 euros | package |  |  |  | series | series | Brake Assist | series | Drive slip control | series | Electronic stability Program | [6 empty] | 232 euros |  | package | package | package | package | window bag | [5 empty] | package |  | package |  |  | package | package | package |  |  |  | package |  | series | [10 empty] | series | [14 empty] | 2 years | 3 years | 8 years | Mobility guarantee: 2 years Europe-wide; Warranty HV battery: 8 years or 160,000 km; |  | 2051 euros | series | series |  | 458 euros | rear | 769 euros | uconnect radio | package | series | package | 306 euros |  | series | no | series | 696 euros |  |  | package | Color display (touch screen)
805 | fiat | e-Ducato van 35 L2H2 (79 kWh) | e-Ducato (250) panel van (from 04/21) | ZAF 250 | 04/21 | 04/21 | A+ | 86989 euros | glazed |  |  | 1727 | AWG | 105 euros | AYQ | electric | 90 | 122 | 280 Nm | Electricity | front wheel | reduction gear | 1 | electric vehicle | Front axle / electric motor (no details known yet) | 90 kW (122 hp) / 280 Nm | 46350679 | 58 | [8 empty] | 5413mm | 2050mm | nb | 2569mm | 3450mm | nb | 12.4m |  | 11500L |  | 2680kg | 3500kg | 820kg | [11 empty] | vans | 4 | Upper class (e.g. S-class) | 3 | screw | leaf spring | series | disc | disc | 225/75R16 | 256 euros | direct measurement (sensor) |  | 1 (series) / 2 (surcharge) |  |  |  |  | 100km/h | 0 g/km | 33.4kWh/100km | 0 g/km | 272 km | lithium | 79.0 | nb | driver's side in front | type 2 | CCS (surcharge: 3052 euros) |  |  |  | 67dB |  |  |  | 362 km | AC 3-phase 22 kW (3,662 euros) | [6 empty] | series | 360 euros | package |  |  |  | series | series | Brake Assist | series | Drive slip control | series | Electronic stability Program | [6 empty] | 232 euros |  | package | package | package | package | window bag | [5 empty] | package |  | package |  |  | package | package | package |  |  |  | package |  | series | [10 empty] | series | [14 empty] | 2 years | 3 years | 8 years | Mobility guarantee: 2 years Europe-wide; Warranty HV battery: 8 years or 160,000 km; |  | 2051 euros | series | series |  | 458 euros | rear | 769 euros | uconnect radio | package | series | package | 306 euros |  | series | no | series | 696 euros |  |  | package | Color display (touch screen)
806 | fiat | e-Ducato panel van 425 L2H1 (47 kWh) | e-Ducato (250) panel van (from 04/21) | ZAF 250 | 04/21 | 04/21 | A+ | 67985 euros |  |  |  | 1727 | AWG | no | AYQ | electric | 90 | 122 | 280 Nm | Electricity | front wheel | reduction gear | 1 | electric vehicle | Front axle / electric motor (no details known yet) | 90 kW (122 hp) / 280 Nm | 46350679 | 58 | [8 empty] | 5413mm | 2050mm | nb | 2329mm | 3450mm | nb | 11.3m |  | 10000L |  | 2340kg | 4250kg | 1910kg | [11 empty] | vans | 4 | Upper class (e.g. S-class) | 3 | screw | leaf spring | series | disc | disc | 225/75R16 | 256 euros | direct measurement (sensor) |  | 1 (series) / 2 (surcharge) |  |  |  |  | 100km/h | 0 g/km | 32.8kWh/100km | 0 g/km | 159 km | lithium | 47.0 | nb | driver's side in front | type 2 | CCS (surcharge: 3052 euros) |  |  |  | 67dB |  |  |  | 203 km | AC 3-phase 22 kW (3,662 euros) | [6 empty] | series | 360 euros | package |  |  |  | series | series | Brake Assist | series | Drive slip control | series | Electronic stability Program | [6 empty] | 232 euros |  | package | package | package | package | window bag | [5 empty] | package |  | package |  |  | package | package | package |  |  |  | package |  | series | [10 empty] | series | [14 empty] | 2 years | 3 years | 8 years | Mobility guarantee: 2 years Europe-wide; Warranty HV battery: 8 years or 160,000 km; |  | 2051 euros | series | series |  | 458 euros | rear | 769 euros | uconnect radio | package | series | package | 306 euros |  | series | no | series | 696 euros |  |  | package | Color display (touch screen)
807 | fiat | e-Ducato panel van 425 L2H1 (79 kWh) | e-Ducato (250) panel van (from 04/21) | ZAF 250 | 04/21 | 04/21 | A+ | 87739 euros |  |  |  | 1727 | AWG | no | AYQ | electric | 90 | 122 | 280 Nm | Electricity | front wheel | reduction gear | 1 | electric vehicle | Front axle / electric motor (no details known yet) | 90 kW (122 hp) / 280 Nm | 46350679 | 58 | [8 empty] | 5413mm | 2050mm | nb | 2319mm | 3450mm | nb | 11.3m |  | 10000L |  | 2655kg | 4250kg | 1595kg | [11 empty] | vans | 4 | Upper class (e.g. S-class) | 3 | screw | leaf spring | series | disc | disc | 225/75R16 | 256 euros | direct measurement (sensor) |  | 1 (series) / 2 (surcharge) |  |  |  |  | 100km/h | 0 g/km | 35.2kWh/100km | 0 g/km | 260 km | lithium | 79.0 | nb | driver's side in front | type 2 | CCS (surcharge: 3052 euros) |  |  |  | 67dB |  |  |  | 321 km | AC 3-phase 22 kW (3,662 euros) | [6 empty] | series | 360 euros | package |  |  |  | series | series | Brake Assist | series | Drive slip control | series | Electronic stability Program | [6 empty] | 232 euros |  | package | package | package | package | window bag | [5 empty] | package |  | package |  |  | package | package | package |  |  |  | package |  | series | [10 empty] | series | [14 empty] | 2 years | 3 years | 8 years | Mobility guarantee: 2 years Europe-wide; Warranty HV battery: 8 years or 160,000 km; |  | 2051 euros | series | series |  | 458 euros | rear | 769 euros | uconnect radio | package | series | package | 306 euros |  | series | no | series | 696 euros |  |  | package | Color display (touch screen)
808 | fiat | e-Ducato panel van 425 L2H2 (47 kWh) | e-Ducato (250) panel van (from 04/21) | ZAF 250 | 04/21 | 04/21 | A+ | 68699 euros |  |  |  | 1727 | AWG | no | AYQ | electric | 90 | 122 | 280 Nm | Electricity | front wheel | reduction gear | 1 | electric vehicle | Front axle / electric motor (no details known yet) | 90 kW (122 hp) / 280 Nm | 46350679 | 58 | [8 empty] | 5413mm | 2050mm | nb | 2599mm | 3450mm | nb | 12.4m |  | 11500L |  | 2365kg | 4250kg | 1885kg | [11 empty] | vans | 4 | Upper class (e.g. S-class) | 3 | screw | leaf spring | series | disc | disc | 225/75R16 | 256 euros | direct measurement (sensor) |  | 1 (series) / 2 (surcharge) |  |  |  |  | 100km/h | 0 g/km | 34.5kWh/100km | 0 g/km | 152 km | lithium | 47.0 | nb | driver's side in front | type 2 | CCS (surcharge: 3052 euros) |  |  |  | 67dB |  |  |  | 197 km | AC 3-phase 22 kW (3,662 euros) | [6 empty] | series | 360 euros | package |  |  |  | series | series | Brake Assist | series | Drive slip control | series | Electronic stability Program | [6 empty] | 232 euros |  | package | package | package | package | window bag | [5 empty] | package |  | package |  |  | package | package | package |  |  |  | package |  | series | [10 empty] | series | [14 empty] | 2 years | 3 years | 8 years | Mobility guarantee: 2 years Europe-wide; Warranty HV battery: 8 years or 160,000 km; |  | 2051 euros | series | series |  | 458 euros | rear | 769 euros | uconnect radio | package | series | package | 306 euros |  | series | no | series | 696 euros |  |  | package | Color display (touch screen)
809 | fiat | e-Ducato panel van 425 L2H2 (79 kWh) | e-Ducato (250) panel van (from 04/21) | ZAF 250 | 04/21 | 04/21 | A+ | 88453 euros |  |  |  | 1727 | AWG | no | AYQ | electric | 90 | 122 | 280 Nm | Electricity | front wheel | reduction gear | 1 | electric vehicle | Front axle / electric motor (no details known yet) | 90 kW (122 hp) / 280 Nm | 46350679 | 58 | [8 empty] | 5413mm | 2050mm | nb | 2589mm | 3450mm | nb | 12.4m |  | 11500L |  | 2680kg | 4250kg | 1570kg | [11 empty] | vans | 4 | Upper class (e.g. S-class) | 3 | screw | leaf spring | series | disc | disc | 225/75R16 | 256 euros | direct measurement (sensor) |  | 1 (series) / 2 (surcharge) |  |  |  |  | 100km/h | 0 g/km | 36.8kWh/100km | 0 g/km | 249 km | lithium | 79.0 | nb | driver's side in front | type 2 | CCS (surcharge: 3052 euros) |  |  |  | 67dB |  |  |  | 311 km | AC 3-phase 22 kW (3,662 euros) | [6 empty] | series | 360 euros | package |  |  |  | series | series | Brake Assist | series | Drive slip control | series | Electronic stability Program | [6 empty] | 232 euros |  | package | package | package | package | window bag | [5 empty] | package |  | package |  |  | package | package | package |  |  |  | package |  | series | [10 empty] | series | [14 empty] | 2 years | 3 years | 8 years | Mobility guarantee: 2 years Europe-wide; Warranty HV battery: 8 years or 160,000 km; |  | 2051 euros | series | series |  | 458 euros | rear | 769 euros | uconnect radio | package | series | package | 306 euros |  | series | no | series | 696 euros |  |  | package | Color display (touch screen)
810 | fiat | e-Ducato panel van 425 L4H2 (47 kWh) | e-Ducato (250) panel van (from 04/21) | ZAF 250 | 04/21 | 04/21 | A+ | 70008 euros |  |  |  | 1727 | AWG | no | AYQ | electric | 90 | 122 | 280 Nm | Electricity | front wheel | reduction gear | 1 | electric vehicle | Front axle / electric motor (no details known yet) | 90 kW (122 hp) / 280 Nm | 46350679 | 58 | [8 empty] | 5998mm | 2050mm | nb | 2599mm | 3450mm | nb | nb |  | 13000L |  | 2440kg | 4250kg | 1810kg | [11 empty] | vans | 4 | Upper class (e.g. S-class) | 3 | screw | leaf spring | series | disc | disc | 225/75R16 | 256 euros | direct measurement (sensor) |  | 1 (series) / 2 (surcharge) |  |  |  |  | 100km/h | 0 g/km | 34.9kWh/100km | 0 g/km | 150 km | lithium | 47.0 | nb | driver's side in front | type 2 | CCS (surcharge: 3052 euros) |  |  |  | 67dB |  |  |  | 192 km | AC 3-phase 22 kW (3,662 euros) | [6 empty] | series | 360 euros | package |  |  |  | series | series | Brake Assist | series | Drive slip control | series | Electronic stability Program | [6 empty] | 232 euros |  | package | package | package | package | window bag | [5 empty] | package |  | package |  |  | package | package | package |  |  |  | package |  | series | [10 empty] | series | [14 empty] | 2 years | 3 years | 8 years | Mobility guarantee: 2 years Europe-wide; Warranty HV battery: 8 years or 160,000 km; |  | 2051 euros | series | series |  | 458 euros | rear | 769 euros | uconnect radio | package | series | package | 306 euros |  | series | no | series | 696 euros |  |  | package | Color display (touch screen)
811 | fiat | e-Ducato panel van 425 L4H2 (79 kWh) | e-Ducato (250) panel van (from 04/21) | ZAF 250 | 04/21 | 04/21 | A+ | 89762 euros |  |  |  | 1727 | AWG | no | AYQ | electric | 90 | 122 | 280 Nm | Electricity | front wheel | reduction gear | 1 | electric vehicle | Front axle / electric motor (no details known yet) | 90 kW (122 hp) / 280 Nm | 46350679 | 58 | [8 empty] | 5998mm | 2050mm | nb | 2589mm | 3450mm | nb | nb |  | 13000L |  | 2735kg | 4250kg | 1515kg | [11 empty] | vans | 4 | Upper class (e.g. S-class) | 3 | screw | leaf spring | series | disc | disc | 225/75R16 | 256 euros | direct measurement (sensor) |  | 1 (series) / 2 (surcharge) |  |  |  |  | 100km/h | 0 g/km | 37.1kWh/100km | 0 g/km | 247 km | lithium | 79.0 | nb | driver's side in front | type 2 | CCS (surcharge: 3052 euros) |  |  |  | 67dB |  |  |  | 306 km | AC 3-phase 22 kW (3,662 euros) | [6 empty] | series | 360 euros | package |  |  |  | series | series | Brake Assist | series | Drive slip control | series | Electronic stability Program | [6 empty] | 232 euros |  | package | package | package | package | window bag | [5 empty] | package |  | package |  |  | package | package | package |  |  |  | package |  | series | [10 empty] | series | [14 empty] | 2 years | 3 years | 8 years | Mobility guarantee: 2 years Europe-wide; Warranty HV battery: 8 years or 160,000 km; |  | 2051 euros | series | series |  | 458 euros | rear | 769 euros | uconnect radio | package | series | package | 306 euros |  | series | no | series | 696 euros |  |  | package | Color display (touch screen)
812 | fiat | e-Ducato panel van 425 L5H2 (47 kWh) | e-Ducato (250) panel van (from 04/21) | ZAF 250 | 04/21 | 04/21 | A+ | 71317 euros |  |  |  | 1727 | AWG | no | AYQ | electric | 90 | 122 | 280 Nm | Electricity | front wheel | reduction gear | 1 | electric vehicle | Front axle / electric motor (no details known yet) | 90 kW (122 hp) / 280 Nm | 46350679 | 58 | [8 empty] | 6363mm | 2050mm | nb | 2599mm | 4035mm | nb | nb |  | 15000L |  | 2485kg | 4250kg | 1765kg | [11 empty] | vans | 4 | Upper class (e.g. S-class) | 3 | screw | leaf spring | series | disc | disc | 225/75R16 | 256 euros | direct measurement (sensor) |  | 1 (series) / 2 (surcharge) |  |  |  |  | 100km/h | 0 g/km | 35.1kWh/100km | 0 g/km | 149 km | lithium | 47.0 | nb | driver's side in front | type 2 | CCS (surcharge: 3052 euros) |  |  |  | 67dB |  |  |  | 189 km | AC 3-phase 22 kW (3,662 euros) | [6 empty] | series | 360 euros | package |  |  |  | series | series | Brake Assist | series | Drive slip control | series | Electronic stability Program | [6 empty] | 232 euros |  | package | package | package | package | window bag | [5 empty] | package |  | package |  |  | package | package | package |  |  |  | package |  | series | [10 empty] | series | [14 empty] | 2 years | 3 years | 8 years | Mobility guarantee: 2 years Europe-wide; Warranty HV battery: 8 years or 160,000 km; |  | 2051 euros | series | series |  | 458 euros | rear | 769 euros | uconnect radio | package | series | package | 306 euros |  | series | no | series | 696 euros |  |  | package | Color display (touch screen)
813 | fiat | e-Ducato panel van 425 L5H2 (79 kWh) | e-Ducato (250) panel van (from 04/21) | ZAF 250 | 04/21 | 04/21 | A+ | 91071 euros |  |  |  | 1727 | AWG | no | AYQ | electric | 90 | 122 | 280 Nm | Electricity | front wheel | reduction gear | 1 | electric vehicle | Front axle / electric motor (no details known yet) | 90 kW (122 hp) / 280 Nm | 46350679 | 58 | [8 empty] | 6363mm | 2050mm | nb | 2589mm | 4035mm | nb | nb |  | 15000L |  | 2780kg | 4250kg | 1470kg | [11 empty] | vans | 4 | Upper class (e.g. S-class) | 3 | screw | leaf spring | series | disc | disc | 225/75R16 | 256 euros | direct measurement (sensor) |  | 1 (series) / 2 (surcharge) |  |  |  |  | 100km/h | 0 g/km | 37.3kWh/100km | 0 g/km | 245 km | lithium | 79.0 | nb | driver's side in front | type 2 | CCS (surcharge: 3052 euros) |  |  |  | 67dB |  |  |  | 302 km | AC 3-phase 22 kW (3,662 euros) | [6 empty] | series | 360 euros | package |  |  |  | series | series | Brake Assist | series | Drive slip control | series | Electronic stability Program | [6 empty] | 232 euros |  | package | package | package | package | window bag | [5 empty] | package |  | package |  |  | package | package | package |  |  |  | package |  | series | [10 empty] | series | [14 empty] | 2 years | 3 years | 8 years | Mobility guarantee: 2 years Europe-wide; Warranty HV battery: 8 years or 160,000 km; |  | 2051 euros | series | series |  | 458 euros | rear | 769 euros | uconnect radio | package | series | package | 306 euros |  | series | no | series | 696 euros |  |  | package | Color display (touch screen)
814 | fiat | e-Ducato panel van 425 L5H3 (47 kWh) | e-Ducato (250) panel van (from 04/21) | ZAF 250 | 04/21 | 04/21 | A+ | 72626 euros |  |  |  | 1727 | AWG | no | AYQ | electric | 90 | 122 | 280 Nm | Electricity | front wheel | reduction gear | 1 | electric vehicle | Front axle / electric motor (no details known yet) | 90 kW (122 hp) / 280 Nm | 46350679 | 58 | [8 empty] | 6363mm | 2050mm | nb | 2834mm | 4035mm | nb | nb |  | 17000L |  | 2515kg | 4250kg | 1735kg | [11 empty] | vans | 4 | Upper class (e.g. S-class) | 3 | screw | leaf spring | series | disc | disc | 225/75R16 | 256 euros | direct measurement (sensor) |  | 1 (series) / 2 (surcharge) |  |  |  |  | 100km/h | 0 g/km | 36.5kWh/100km | 0 g/km | 143 km | lithium | 47.0 | nb | driver's side in front | type 2 | CCS (surcharge: 3052 euros) |  |  |  | 67dB |  |  |  | 183 km | AC 3-phase 22 kW (3,662 euros) | [6 empty] | series | 360 euros | package |  |  |  | series | series | Brake Assist | series | Drive slip control | series | Electronic stability Program | [6 empty] | 232 euros |  | package | package | package | package | window bag | [5 empty] | package |  | package |  |  | package | package | package |  |  |  | package |  | series | [10 empty] | series | [14 empty] | 2 years | 3 years | 8 years | Mobility guarantee: 2 years Europe-wide; Warranty HV battery: 8 years or 160,000 km; |  | 2051 euros | series | series |  | 458 euros | rear | 769 euros | uconnect radio | package | series | package | 306 euros |  | series | no | series | 696 euros |  |  | package | Color display (touch screen)
815 | fiat | e-Ducato panel van 425 L5H3 (79 kWh) | e-Ducato (250) panel van (from 04/21) | ZAF 250 | 04/21 | 04/21 | A+ | 92380 euros |  |  |  | 1727 | AWG | no | AYQ | electric | 90 | 122 | 280 Nm | Electricity | front wheel | reduction gear | 1 | electric vehicle | Front axle / electric motor (no details known yet) | 90 kW (122 hp) / 280 Nm | 46350679 | 58 | [8 empty] | 6363mm | 2050mm | nb | 2824mm | 4035mm | nb | nb |  | 17000L |  | 2810kg | 4250kg | 1440kg | [11 empty] | vans | 4 | Upper class (e.g. S-class) | 3 | screw | leaf spring | series | disc | disc | 225/75R16 | 256 euros | direct measurement (sensor) |  | 1 (series) / 2 (surcharge) |  |  |  |  | 100km/h | 0 g/km | 38.6kWh/100km | 0 g/km | 237 km | lithium | 79.0 | nb | driver's side in front | type 2 | CCS (surcharge: 3052 euros) |  |  |  | 67dB |  |  |  | 293 km | AC 3-phase 22 kW (3,662 euros) | [6 empty] | series | 360 euros | package |  |  |  | series | series | Brake Assist | series | Drive slip control | series | Electronic stability Program | [6 empty] | 232 euros |  | package | package | package | package | window bag | [5 empty] | package |  | package |  |  | package | package | package |  |  |  | package |  | series | [10 empty] | series | [14 empty] | 2 years | 3 years | 8 years | Mobility guarantee: 2 years Europe-wide; Warranty HV battery: 8 years or 160,000 km; |  | 2051 euros | series | series |  | 458 euros | rear | 769 euros | uconnect radio | package | series | package | 306 euros |  | series | no | series | 696 euros |  |  | package | Color display (touch screen)
816 | fiat | e-Ducato panel van 425 L2H2 (47 kWh) | e-Ducato (250) panel van (from 04/21) | ZAF 250 | 04/21 | 04/21 | A+ | 69175 euros | glazed |  |  | 1727 | AWG | no | AYQ | electric | 90 | 122 | 280 Nm | Electricity | front wheel | reduction gear | 1 | electric vehicle | Front axle / electric motor (no details known yet) | 90 kW (122 hp) / 280 Nm | 46350679 | 58 | [8 empty] | 5413mm | 2050mm | nb | 2599mm | 3450mm | nb | 12.4m |  | 11500L |  | 2365kg | 4250kg | 1885kg | [11 empty] | vans | 4 | Upper class (e.g. S-class) | 3 | screw | leaf spring | series | disc | disc | 225/75R16 | 256 euros | direct measurement (sensor) |  | 1 (series) / 2 (surcharge) |  |  |  |  | 100km/h | 0 g/km | 34.5kWh/100km | 0 g/km | 152 km | lithium | 47.0 | nb | driver's side in front | type 2 | CCS (surcharge: 3052 euros) |  |  |  | 67dB |  |  |  | 197 km | AC 3-phase 22 kW (3,662 euros) | [6 empty] | series | 360 euros | package |  |  |  | series | series | Brake Assist | series | Drive slip control | series | Electronic stability Program | [6 empty] | 232 euros |  | package | package | package | package | window bag | [5 empty] | package |  | package |  |  | package | package | package |  |  |  | package |  | series | [10 empty] | series | [14 empty] | 2 years | 3 years | 8 years | Mobility guarantee: 2 years Europe-wide; Warranty HV battery: 8 years or 160,000 km; |  | 2051 euros | series | series |  | 458 euros | rear | 769 euros | uconnect radio | package | series | package | 306 euros |  | series | no | series | 696 euros |  |  | package | Color display (touch screen)
817 | fiat | e-Ducato panel van 425 L2H2 (79 kWh) | e-Ducato (250) panel van (from 04/21) | ZAF 250 | 04/21 | 04/21 | A+ | 88929 euros | glazed |  |  | 1727 | AWG | no | AYQ | electric | 90 | 122 | 280 Nm | Electricity | front wheel | reduction gear | 1 | electric vehicle | Front axle / electric motor (no details known yet) | 90 kW (122 hp) / 280 Nm | 46350679 | 58 | [8 empty] | 5413mm | 2050mm | nb | 2589mm | 3450mm | nb | 12.4m |  | 11500L |  | 2680kg | 4250kg | 1570kg | [11 empty] | vans | 4 | Upper class (e.g. S-class) | 3 | screw | leaf spring | series | disc | disc | 225/75R16 | 256 euros | direct measurement (sensor) |  | (series) / 2 (surcharge) |  |  |  |  | 100km/h | 0 g/km | 36.8kWh/100km | 0 g/km | 249 km | lithium | 79.0 | nb | driver's side in front | type 2 | CCS (surcharge: 3052 euros) |  |  |  | 67dB |  |  |  | 311 km | AC 3-phase 22 kW (3,662 euros) | [6 empty] | series | 360 euros | package |  |  |  | series | series | Brake Assist | series | Drive slip control | series | Electronic stability Program | [6 empty] | 232 euros |  | package | package | package | package | window bag | [5 empty] | package |  | package |  |  | package | package | package |  |  |  | package |  | series | [10 empty] | series | [14 empty] | 2 years | 3 years | 8 years | Mobility guarantee: 2 years Europe-wide; Warranty HV battery: 8 years or 160,000 km; |  | 2051 euros | series | series |  | 458 euros | rear | 769 euros | uconnect radio | package | series | package | 306 euros |  | series | no | series | 696 euros |  |  | package | Color display (touch screen)
818 | VW | ID.3 Pro Performance | ID.3 (from 10/23) | E1 | 10/23 | 10/23 | A+ | 39995 euros | Life | [6 empty] | electric | 150 | 204 | 310 Nm | Electricity | rear wheel | reduction gear | 1 | electric vehicle | Rear axle / permanent magnet synchronous machine (PSM) | 150 kW (204 hp) / 310 Nm | EBJ | 70 | [8 empty] | 4261mm | 1809mm | 2070mm | 1568mm | 2770mm | nb | 10.3m | 385L | 1267 l | series | 1813kg | 2270kg | 457kg | [11 empty] | hatchback | 5 | Lower middle class (e.g. Golf) | 5 | screw | screw | series | disc | drum | 215/55R18 | series | indirect measurement (ABS) | [5 empty] | 7.3s | 160km/h | 0 g/km | 15.3kWh/100km | 0 g/km | 426 km | lithium | 62.0 | 364kg | rear passenger side | type 2 | CCS | 1-phase,3-phase | AC:2.3-11.0 DC:120.0 | 100%: 1860 minutes (AC Schuko 2.3 kW), 570 minutes (AC 1-phase wall box/charging station 7.2 kW), 375 minutes (AC 3-phase wall box/charging station 11.0 kW); 80%: 35 min. (DC charging station 120.0 kW) | 68dB |  | 58.0 |  | 585 km |  |  |  | 10.7kWh/100km | 11.2kWh/100km | 12.9kWh/100km | 18.7kWh/100km | series | series | series | series | series | series | series | series | Brake Assist | series | Drive slip control | series | Electronic stability Program | series |  | key switch | Front and back | series | Activation of hazard warning lights |  |  | series | series | series | series | window bag | series | window bag | series | 3-point harness | series | series | series | series |  | series |  | series | series | series | series | series |  |  | series |  |  | series |  | series | [6 empty] | series |  | series | Center airbag in front | [10 empty] | 2 years | 3 years | 12 years | Mobility guarantee: Lifetime throughout Europe if all inspections are complied with; Warranty HV battery: 8 years or 160,000 km; |  | series | series | series | series | series | front and back | series | Ready 2 Discover Max and Discover Pro | series | series | series | 175 euros |  | series |  | series | 660 euros | series |  | series | Color display (touch screen) |  | series | series | 990 euros | 390 euros | detachable
819 | VW | ID.3 Pro Performance | ID.3 (from 10/23) | E1 | 10/23 | 10/23 | A+ | 43375 euros | Business | [6 empty] | electric | 150 | 204 | 310 Nm | Electricity | rear wheel | reduction gear | 1 | electric vehicle | Rear axle / permanent magnet synchronous machine (PSM) | 150 kW (204 hp) / 310 Nm | EBJ | 70 | [8 empty] | 4261mm | 1809mm | 2070mm | 1568mm | 2770mm | nb | 10.3m | 385L | 1267 l | series | 1813kg | 2270kg | 457kg | [11 empty] | hatchback | 5 | Lower middle class (e.g. Golf) | 5 | screw | screw | series | disc | drum | 215/55R18 | series | indirect measurement (ABS) | [5 empty] | 7.3s | 160km/h | 0 g/km | 15.3kWh/100km | 0 g/km | 425 km | lithium | 62.0 | 364kg | rear passenger side | type 2 | CCS | 1-phase,3-phase | AC:2.3-11.0 DC:120.0 | 100%: 1860 minutes (AC Schuko 2.3 kW), 570 minutes (AC 1-phase wall box/charging station 7.2 kW), 375 minutes (AC 3-phase wall box/charging station 11.0 kW); 80%: 35 min. (DC charging station 120.0 kW) | 68dB |  | 58.0 |  | 582 km |  |  |  | 10.8kWh/100km | 11.2kWh/100km | 12.9kWh/100km | 18.7kWh/100km | series | series | series | series | series | series | series | series | Brake Assist | series | Drive slip control | series | Electronic stability Program | series |  | key switch | Front and back | series | Activation of hazard warning lights |  |  | series | series | series | series | window bag | series | window bag | series | 3-point harness | series | series | series | series |  | series |  | series | series | series | series | series |  |  | series |  |  | series |  | series | [6 empty] | series |  | series | Center airbag in front |  |  | series | Reversible belt tensioner/locking function | [6 empty] | 2 years | 3 years | 12 years | Mobility guarantee: Lifetime throughout Europe if all inspections are complied with; Warranty HV battery: 8 years or 160,000 km; |  | series | series | series | series | series | front + back with reversing camera | series | Ready 2 Discover Max and Discover Pro | series | series | series | 175 euros |  | series |  | series | 660 euros | series | series | series | Color display (touch screen) |  | series | series | 990 euros | 390 euros | detachable
820 | VW | ID.3 Pro Performance | ID.3 (from 10/23) | E1 | 10/23 | 10/23 | A+ | 47095 euros | style | [6 empty] | electric | 150 | 204 | 310 Nm | Electricity | rear wheel | reduction gear | 1 | electric vehicle | Rear axle / permanent magnet synchronous machine (PSM) | 150 kW (204 hp) / 310 Nm | EBJ | 70 | [8 empty] | 4261mm | 1809mm | 2070mm | 1568mm | 2770mm | nb | 10.3m | 385L | 1267 l | series | 1813kg | 2270kg | 457kg | [11 empty] | hatchback | 5 | Lower middle class (e.g. Golf) | 5 | screw | screw | series | disc | drum | 215/55R18 | series | indirect measurement (ABS) | [5 empty] | 7.3s | 160km/h | 0 g/km | 15.6kWh/100km | 0 g/km | 418 km | lithium | 62.0 | 364kg | rear passenger side | type 2 | CCS | 1-phase,3-phase | AC:2.3-11.0 DC:120.0 | 100%: 1860 minutes (AC Schuko 2.3 kW), 570 minutes (AC 1-phase wall box/charging station 7.2 kW), 375 minutes (AC 3-phase wall box/charging station 11.0 kW); 80%: 35 min. (DC charging station 120.0 kW) | 68dB |  | 58.0 |  | 568 km |  |  |  | 11.1kWh/100km | 11.5kWh/100km | 13.1kWh/100km | 18.9kWh/100km | series | series | series | series | series | series | series | series | Brake Assist | series | Drive slip control | series | Electronic stability Program | series |  | key switch | Front and back | series | Activation of hazard warning lights |  |  | series | series | series | series | window bag | series | window bag | series | 3-point harness | series | series | series | series |  | series |  | series | series | series | series | series |  |  | series |  |  | series |  | series |  | series |  |  |  |  | series |  | series | Center airbag in front |  |  | series | Reversible belt tensioner/locking function | [6 empty] | years | 3 years | 12 years | Mobility guarantee: Lifetime throughout Europe if all inspections are complied with; Warranty HV battery: 8 years or 160,000 km; |  | series | series | series | series | series | front + back with reversing camera | series | Ready 2 Discover Max and Discover Pro | series | series | series | 175 euros |  | series |  | series | 660 euros | series | series | series | Color display (touch screen) |  | series | series | 990 euros | 390 euros | detachable
821 | VW | ID.3 Pro Performance | ID.3 (from 10/23) | E1 | 10/23 | 10/23 | A+ | 48600 euros | Max | [6 empty] | electric | 150 | 204 | 310 Nm | Electricity | rear wheel | reduction gear | 1 | electric vehicle | Rear axle / permanent magnet synchronous machine (PSM) | 150 kW (204 hp) / 310 Nm | EBJ | 70 | [8 empty] | 4261mm | 1809mm | 2070mm | 1568mm | 2770mm | nb | 10.3m | 385L | 1267 l | series | 1813kg | 2270kg | 457kg | [11 empty] | hatchback | 5 | Lower middle class (e.g. Golf) | 5 | screw | screw | series | disc | drum | 215/55R18 | series | indirect measurement (ABS) | [5 empty] | 7.3s | 160km/h | 0 g/km | 15.7kWh/100km | 0 g/km | 417 km | lithium | 62.0 | 364kg | rear passenger side | type 2 | CCS | 1-phase,3-phase | AC:2.3-11.0 DC:120.0 | 100%: 1860 minutes (AC Schuko 2.3 kW), 570 minutes (AC 1-phase wall box/charging station 7.2 kW), 375 minutes (AC 3-phase wall box/charging station 11.0 kW); 80%: 35 min. (DC charging station 120.0 kW) | 68dB |  | 58.0 |  | 566 km |  |  |  | 11.1kWh/100km | 11.6kWh/100km | 13.2kWh/100km | 19.0kWh/100km | series | series | series | series | series | series | series | series | Brake Assist | series | Drive slip control | series | Electronic stability Program | series |  | key switch | Front and back | series | Activation of hazard warning lights |  |  | series | series | series | series | window bag | series | window bag | series | 3-point harness | series | series | series | series |  | series | series | series | series | series | series | series |  |  | series |  |  | series |  | series |  | series |  |  |  |  | series |  | series | Center airbag in front | series |  | series | Reversible belt tensioner/locking function | [6 empty] | 2 years | 3 years | 12 years | Mobility guarantee: Lifetime throughout Europe if all inspections are complied with; Warranty HV battery: 8 years or 160,000 km; |  | series | series | series | series | series | front + back with reversing camera | series | Ready 2 Discover Max and Discover Pro | series | series | series | 175 euros |  | series |  | series | 660 euros | series | series | series | Color display (touch screen) |  | series | series | 990 euros | 390 euros | detachable
822 | VW | ID.3 Pro S | ID.3 (from 10/23) | E1 | 10/23 | 10/23 | A+ | 52500 euros | (4 seater) | [6 empty] | electric | 150 | 204 | 310 Nm | Electricity | rear wheel | reduction gear | 1 | electric vehicle | Rear axle / permanent magnet synchronous machine (PSM) | 150 kW (204 hp) / 310 Nm | EBJ | 70 | [8 empty] | 4261mm | 1809mm | 2070mm | 1568mm | 2770mm | nb | 10.3m | 385L | 1267 l | series | 1936 kg | 2290kg | 354kg | [11 empty] | hatchback | 5 | Lower middle class (e.g. Golf) | 4 | screw | screw | series | disc | drum | 215/45R20 | series | indirect measurement (ABS) |  |  |  | series | AirStop® tires | 7.9s | 160km/h | 0 g/km | 15.7kWh/100km | 0 g/km | 546 km | lithium | 82.0 | 495kg | rear passenger side | type 2 | CCS | 1-phase,3-phase | AC:2.3-11.0DC:170.0 | 100%: 2340 min. (AC Schuko 2.3 kW), 450 min. (AC 3-phase wall box/charging station 11.0 kW); 80%: 30 min. (DC charging station 170.0 kW) | 68dB |  | 77.0 |  | 754 km |  |  |  | 11.3kWh/100km | 11.6kWh/100km | 13.3kWh/100km | 19.2kWh/100km | series | series | series | series | series | series | series | series | Brake Assist | series | Drive slip control | series | Electronic stability Program | series |  | key switch | Front and back | series | Activation of hazard warning lights |  |  | series | series | series | series | window bag | series | window bag |  |  |  | series | series | series |  | series | series | series | series | series | series | series |  |  | series |  |  | series |  | series |  | series |  |  |  |  | series |  | series | Center airbag in front | series |  | series | Reversible belt tensioner/locking function | [6 empty] | 2 years | 3 years | 12 years | Mobility guarantee: Lifetime throughout Europe if all inspections are complied with; Warranty HV battery: 8 years or 160,000 km; |  | series | series | series | series | series | front + back with reversing camera | series | Ready 2 Discover Max and Discover Pro | series | series | series | 175 euros |  | series |  | series | 660 euros | series | series | series | Color display (touch screen) |  | series | series | 990 euros | 390 euros | detachable
823 | VW | ID.3 Pro Performance | ID.3 (09/20 - 12/22) | E1 | 09/20 | 09/20 | A+ | 38987 euros | 1st | 11/20 | 12/22 | 0603 | CKV | 68 euros |  | electric | 150 | 204 | 310 Nm | Electricity | rear wheel | reduction gear | 1 | electric vehicle | Rear axle / permanent magnet synchronous machine (PSM) | 150 kW (204 hp) / 310 Nm | *EBJ* | 70 | [8 empty] | 4261mm | 1809mm | 2070mm | 1568mm | 2771mm | nb | 10.3m | 385L | 1267 l | series | 1794kg | 2260kg | 466kg | [11 empty] | hatchback | 5 | Lower middle class (e.g. Golf) | 5 | screw | screw | series | disc | drum | 215/55R18 | series | indirect measurement (ABS) | [5 empty] | 7.3s | 160km/h | 0 g/km | 15.5kWh/100km | 0 g/km | 424 km | lithium | 62.0 | 364kg | rear passenger side | type 2 | CCS | 1-phase,3-phase | AC:2.3-11.0 DC:100.0 | 100%: 1860 minutes (AC Schuko 2.3 kW), 570 minutes (AC 1-phase wall box/charging station 7.2 kW), 375 minutes (AC 3-phase wall box/charging station 11.0 kW); 80%: 35 min. (DC charging station 100.0 kW) | 68dB | 14.5kWh/100km | 58.0 | [9 empty] | series | series | series | series | series | series | series | series |  | series | Drive slip control | series | Electronic stability Program | series |  | key switch | Front and back | series | Activation of hazard warning lights |  |  | series | series |  | series | window bag | series | window bag | series | 3-point harness | series | series | series | series |  | series |  | series | series |  | series | series |  |  | series |  |  | series |  | series | [9 empty] | Center airbag in front | [10 empty] | 2 years | 3 years | 12 years | Mobility guarantee: Lifetime throughout Europe if all inspections are complied with; Warranty HV battery: 8 years or 160,000 km; |  | series | series | series | series | series | front and back | series | Ready2Discover | series | series | series | series |  | series | no | series | series | series |  | series |  |  | series
824 | VW | ID.3 Pro Performance | ID.3 (09/20 - 12/22) | E1 | 09/20 | 09/20 | A+ | 44835 euros | 1st Plus | 11/20 | 12/22 | 0603 | CKV | 68 euros |  | electric | 150 | 204 | 310 Nm | Electricity | rear wheel | reduction gear | 1 | electric vehicle | Rear axle / permanent magnet synchronous machine (PSM) | 150 kW (204 hp) / 310 Nm | *EBJ* | 70 | [8 empty] | 4261mm | 1809mm | 2070mm | 1568mm | 2771mm | nb | 10.3m | 385L | 1267 l | series | 1794kg | 2260kg | 466kg | [11 empty] | hatchback | 5 | Lower middle class (e.g. Golf) | 5 | screw | screw | series | disc | drum | 215/50R19 | series | indirect measurement (ABS) |  |  |  | series | AirStop® tires | 7.3s | 160km/h | 0 g/km | 15.7kWh/100km | 0 g/km | 420 km | lithium | 62.0 | 364kg | rear passenger side | type 2 | CCS | 1-phase,3-phase | AC:2.3-11.0 DC:100.0 | 100%: 1860 minutes (AC Schuko 2.3 kW), 570 minutes (AC 1-phase wall box/charging station 7.2 kW), 375 minutes (AC 3-phase wall box/charging station 11.0 kW); 80%: 35 min. (DC charging station 100.0 kW) | 68dB | 14.5kWh/100km | 58.0 | [9 empty] | series | series | series | series | series | series | series | series |  | series | Drive slip control | series | Electronic stability Program | series |  | key switch | Front and back | series | Activation of hazard warning lights |  |  | series | series |  | series | window bag | series | window bag | series | 3-point harness | series | series | series | series |  | series |  | series | series | series | series | series |  |  | series |  |  | series |  | series | [9 empty] | Center airbag in front | [10 empty] | 2 years | 3 years | 12 years | Mobility guarantee: Lifetime throughout Europe if all inspections are complied with; Warranty HV battery: 8 years or 160,000 km; |  | series | series | series | series | series | front + back with reversing camera | series | Ready2Discover | series | series | series | series |  | series | no | series | series | series |  | series |  |  | series
825 | VW | ID.3 Pro Performance | ID.3 (09/20 - 12/22) | E1 | 09/20 | 09/20 | A+ | 48735 euros | 1st Max | 11/20 | 12/22 | 0603 | CKV | 68 euros |  | electric | 150 | 204 | 310 Nm | Electricity | rear wheel | reduction gear | 1 | electric vehicle | Rear axle / permanent magnet synchronous machine (PSM) | 150 kW (204 hp) / 310 Nm | *EBJ* | 70 | [8 empty] | 4261mm | 1809mm | 2070mm | 1568mm | 2771mm | nb | 10.3m | 385L | 1267 l | series | 1794kg | 2260kg | 466kg | [11 empty] | hatchback | 5 | Lower middle class (e.g. Golf) | 5 | screw | screw | series | disc | drum | 215/45R20 | series | indirect measurement (ABS) |  |  |  | series | AirStop® tires | 7.3s | 160km/h | 0 g/km | 16.1kWh/100km | 0 g/km | 408 km | lithium | 62.0 | 364kg | rear passenger side | type 2 | CCS | 1-phase,3-phase | AC:2.3-11.0 DC:100.0 | 100%: 1860 minutes (AC Schuko 2.3 kW), 570 minutes (AC 1-phase wall box/charging station 7.2 kW), 375 minutes (AC 3-phase wall box/charging station 11.0 kW); 80%: 35 min. (DC charging station 100.0 kW) | 68dB | 14.5kWh/100km | 58.0 | [9 empty] | series | series | series | series | series | series | series | series |  | series | Drive slip control | series | Electronic stability Program | series |  | key switch | Front and back | series | Activation of hazard warning lights |  |  | series | series | series | series | window bag | series | window bag | series | 3-point harness | series | series | series | series |  | series | series | series | series | series | series | series |  |  | series |  |  | series |  | series |  | series | [7 empty] | Center airbag in front | series | [9 empty] | 2 years | 3 years | 12 years | Mobility guarantee: Lifetime throughout Europe if all inspections are complied with; Warranty HV battery: 8 years or 160,000 km; |  | series | series | series | series | series | front + back with reversing camera | series | Ready2Discover | series | series | series | series |  | series | no | series | series | series |  | series |  |  | series | series | series
826 | VW | ID.3 Pro S | ID.3 (09/20 - 12/22) | E1 | 09/20 | 09/20 | A+ | 41995 euros | (4 seater) | 05/21 | 12/22 | 0603 | CHC | 68 euros |  | electric | 150 | 204 | 310 Nm | Electricity | rear wheel | reduction gear | 1 | electric vehicle | Rear axle / permanent magnet synchronous machine (PSM) | 150 kW (204 hp) / 310 Nm | *EBJ* | 70 | [8 empty] | 4261mm | 1809mm | 2070mm | 1568mm | 2770mm | nb | 10.3m | 385L | 1267 l | series | 1934 kg | 2280kg | 346kg | [11 empty] | hatchback | 5 | Lower middle class (e.g. Golf) | 4 | screw | screw | series | disc | drum | 215/50R19 | series | indirect measurement (ABS) |  |  |  | series | AirStop® tires | 7.9s | 160km/h | 0 g/km | 16.7kWh/100km | 0 g/km | 525 km | lithium | 82.0 | 495kg | rear passenger side | type 2 | CCS | 3-phase | AC:11.0DC:125.0 | 100%: 450 min. (AC 3-phase wall box/charging station 11.0 kW); 80%: 38 min. (DC charging station 125.0 kW) | 68dB | 14.1kWh/100km | 77.0 | [9 empty] | series | series | series | series | series | series | series | series | Brake Assist | series | Drive slip control | series | Electronic stability Program | series |  | key switch | Front and back | series | Activation of hazard warning lights |  |  | series | series | series | series | window bag | series | window bag |  |  |  | series |  | series |  |  |  | series | series |  | series | series |  |  | series |  |  | series |  | series | [9 empty] | Center airbag in front | [10 empty] | 2 years | 3 years | 12 years | Mobility guarantee: Lifetime throughout Europe if all inspections are complied with; Warranty HV battery: 8 years or 160,000 km; |  | series | series | series | series | series | front and back | series | Ready2Discover and Discover Pro | series | series | series | 175 euros |  | series | no | series | 660 euros | series |  | series | Color display (touch screen) |  | series |  | 1275 euros
827 | VW | ID.3 Pro Performance | ID.3 (09/20 - 12/22) | E1 | 09/20 | 09/20 | A+ | 38765 euros | Life | 05/21 | 12/22 | 0603 | CKV | 68 euros |  | electric | 150 | 204 | 310 Nm | Electricity | rear wheel | reduction gear | 1 | electric vehicle | Rear axle / permanent magnet synchronous machine (PSM) | 150 kW (204 hp) / 310 Nm | *EBJ* | 70 | [8 empty] | 4261mm | 1809mm | 2070mm | 1568mm | 2770mm | nb | 10.3m | 385L | 1267 l | series | 1805kg | 2270kg | 465kg | [11 empty] | hatchback | 5 | Lower middle class (e.g. Golf) | 5 | screw | screw | series | disc | drum | 215/55R18 | series | indirect measurement (ABS) | [5 empty] | 7.3s | 160km/h | 0 g/km | 15.4kWh/100km | 0 g/km | 425 km | lithium | 62.0 | 364kg | rear passenger side | type 2 | CCS | 1-phase,3-phase | AC:2.3-11.0 DC:100.0 | 100%: 1860 minutes (AC Schuko 2.3 kW), 570 minutes (AC 1-phase wall box/charging station 7.2 kW), 375 minutes (AC 3-phase wall box/charging station 11.0 kW); 80%: 35 min. (DC charging station 100.0 kW) | 68dB | 14.5kWh/100km | 58.0 | [9 empty] | series | series | series | series | series | series | series | series | Brake Assist | series | Drive slip control | series | Electronic stability Program | series |  | key switch | Front and back | series | Activation of hazard warning lights |  |  | series | series | series | series | window bag | series | window bag | series | 3-point harness | series | series | series | series |  | series |  | series | series | series | series | series |  |  | series |  |  | series |  | series | [9 empty] | Center airbag in front | [10 empty] | 2 years | 3 years | 12 years | Mobility guarantee: Lifetime throughout Europe if all inspections are complied with; Warranty HV battery: 8 years or 160,000 km; |  | series | series | series | series | series | front and back | series | Ready2Discover and Discover Pro | series | series | series | 175 euros |  | series | no | series | 660 euros | 655 euros |  | series | Color display (touch screen) |  | series | series | 1275 euros
828 | VW | ID.3 Pro Performance | ID.3 (09/20 - 12/22) | E1 | 09/20 | 09/20 | A+ | 42355 euros | Business | 05/21 | 12/22 | 0603 | CKV | 68 euros |  | electric | 150 | 204 | 310 Nm | Electricity | rear wheel | reduction gear | 1 | electric vehicle | Rear axle / permanent magnet synchronous machine (PSM) | 150 kW (204 hp) / 310 Nm | *EBJ* | 70 | [8 empty] | 4261mm | 1809mm | 2070mm | 1568mm | 2770mm | nb | 10.3m | 385L | 1267 l | series | 1805kg | 2270kg | 465kg | [11 empty] | hatchback | 5 | Lower middle class (e.g. Golf) | 5 | screw | screw | series | disc | drum | 215/55R18 | series | indirect measurement (ABS) | [5 empty] | 7.3s | 160km/h | 0 g/km | 15.5kWh/100km | 0 g/km | 423 km | lithium | 62.0 | 364kg | rear passenger side | type 2 | CCS | 1-phase,3-phase | AC:2.3-11.0 DC:100.0 | 100%: 1860 minutes (AC Schuko 2.3 kW), 570 minutes (AC 1-phase wall box/charging station 7.2 kW), 375 minutes (AC 3-phase wall box/charging station 11.0 kW); 80%: 35 min. (DC charging station 100.0 kW) | 68dB | 14.5kWh/100km | 58.0 | [9 empty] | series | series | series | series | series | series | series | series | Brake Assist | series | Drive slip control | series | Electronic stability Program | series |  | key switch | Front and back | series | Activation of hazard warning lights |  |  | series | series | series | series | window bag | series | window bag | series | 3-point harness | series | series | series | series |  | series |  | series | series | series | series | series |  |  | series |  |  | series |  | series | [9 empty] | Center airbag in front | [10 empty] | 2 years | 3 years | 12 years | Mobility guarantee: Lifetime throughout Europe if all inspections are complied with; Warranty HV battery: 8 years or 160,000 km; |  | series | series | series | series | series | front + back with reversing camera | series | Ready2Discover and Discover Pro | series | series | series | 175 euros |  | series | no | series | 660 euros | 655 euros |  | series | Color display (touch screen) |  | series | series | 1275 euros
829 | VW | ID.3 Pro Performance | ID.3 (09/20 - 12/22) | E1 | 09/20 | 09/20 | A+ | 43400 euros | Family | 05/21 | 12/22 | 0603 | CKV | 68 euros |  | electric | 150 | 204 | 310 Nm | Electricity | rear wheel | reduction gear | 1 | electric vehicle | Rear axle / permanent magnet synchronous machine (PSM) | 150 kW (204 hp) / 310 Nm | *EBJ* | 70 | [8 empty] | 4261mm | 1809mm | 2070mm | 1568mm | 2770mm | nb | 10.3m | 385L | 1267 l | series | 1805kg | 2270kg | 465kg | [11 empty] | hatchback | 5 | Lower middle class (e.g. Golf) | 5 | screw | screw | series | disc | drum | 215/55R18 | series | indirect measurement (ABS) | [5 empty] | 7.3s | 160km/h | 0 g/km | 15.7kWh/100km | 0 g/km | 420 km | lithium | 62.0 | 364kg | rear passenger side | type 2 | CCS | 1-phase,3-phase | AC:2.3-11.0 DC:100.0 | 100%: 1860 minutes (AC Schuko 2.3 kW), 570 minutes (AC 1-phase wall box/charging station 7.2 kW), 375 minutes (AC 3-phase wall box/charging station 11.0 kW); 80%: 35 min. (DC charging station 100.0 kW) | 68dB | 14.5kWh/100km | 58.0 | [9 empty] | series | series | series | series | series | series | series | series | Brake Assist | series | Drive slip control | series | Electronic stability Program | series |  | key switch | Front and back | series | Activation of hazard warning lights |  |  | series | series | series | series | window bag | series | window bag | series | 3-point harness | series | series | series | series |  | series |  | series | series | series | series | series |  |  | series |  |  | series |  | series | [9 empty] | Center airbag in front | [10 empty] | 2 years | 3 years | 12 years | Mobility guarantee: Lifetime throughout Europe if all inspections are complied with; Warranty HV battery: 8 years or 160,000 km; |  | series | series | series | series | series | front + back with reversing camera | series | Ready2Discover and Discover Pro | series | series | series | 175 euros |  | series | no | series | 660 euros | 655 euros |  | series | Color display (touch screen) |  | series | series | 1275 euros
830 | VW | ID.3 Pro Performance | ID.3 (09/20 - 12/22) | E1 | 09/20 | 09/20 | A+ | 42005 euros | style | 05/21 | 12/22 | 0603 | CKV | 68 euros |  | electric | 150 | 204 | 310 Nm | Electricity | rear wheel | reduction gear | 1 | electric vehicle | Rear axle / permanent magnet synchronous machine (PSM) | 150 kW (204 hp) / 310 Nm | *EBJ* | 70 | [8 empty] | 4261mm | 1809mm | 2070mm | 1568mm | 2770mm | nb | 10.3m | 385L | 1267 l | series | 1805kg | 2270kg | 465kg | [11 empty] | hatchback | 5 | Lower middle class (e.g. Golf) | 5 | screw | screw | series | disc | drum | 215/55R18 | series | indirect measurement (ABS) | [5 empty] | 7.3s | 160km/h | 0 g/km | 15.6kWh/100km | 0 g/km | 421 km | lithium | 62.0 | 364kg | rear passenger side | type 2 | CCS | 1-phase,3-phase | AC:2.3-11.0 DC:100.0 | 100%: 1860 minutes (AC Schuko 2.3 kW), 570 minutes (AC 1-phase wall box/charging station 7.2 kW), 375 minutes (AC 3-phase wall box/charging station 11.0 kW); 80%: 35 min. (DC charging station 100.0 kW) | 68dB | 14.5kWh/100km | 58.0 | [9 empty] | series | series | series | series | series | series | series | series | Brake Assist | series | Drive slip control | series | Electronic stability Program | series |  | key switch | Front and back | series | Activation of hazard warning lights |  |  | series | series | series | series | window bag | series | window bag | series | 3-point harness | series | series | series | series |  | series |  | series | series | series | series | series |  |  | series |  |  | series |  | series | [9 empty] | Center airbag in front | [10 empty] | 2 years | 3 years | 12 years | Mobility guarantee: Lifetime throughout Europe if all inspections are complied with; Warranty HV battery: 8 years or 160,000 km; |  | series | series | series | series | series | front + back with reversing camera | series | Ready2Discover and Discover Pro | series | series | series | 175 euros |  | series | no | series | 660 euros | 655 euros |  | series | Color display (touch screen) |  | series | series | 1275 euros
831 | VW | ID.3 Pro Performance | ID.3 (09/20 - 12/22) | E1 | 09/20 | 09/20 | A+ | 44810 euros | tech | 05/21 | 12/22 | 0603 | CKV | 68 euros |  | electric | 150 | 204 | 310 Nm | Electricity | rear wheel | reduction gear | 1 | electric vehicle | Rear axle / permanent magnet synchronous machine (PSM) | 150 kW (204 hp) / 310 Nm | *EBJ* | 70 | [8 empty] | 4261mm | 1809mm | 2070mm | 1568mm | 2770mm | nb | 10.3m | 385L | 1267 l | series | 1805kg | 2270kg | 465kg | [11 empty] | hatchback | 5 | Lower middle class (e.g. Golf) | 5 | screw | screw | series | disc | drum | 215/55R18 | series | indirect measurement (ABS) | [5 empty] | 7.3s | 160km/h | 0 g/km | 15.7kWh/100km | 0 g/km | 419 km | lithium | 62.0 | 364kg | rear passenger side | type 2 | CCS | 1-phase,3-phase | AC:2.3-11.0 DC:100.0 | 100%: 1860 minutes (AC Schuko 2.3 kW), 570 minutes (AC 1-phase wall box/charging station 7.2 kW), 375 minutes (AC 3-phase wall box/charging station 11.0 kW); 80%: 35 min. (DC charging station 100.0 kW) | 68dB | 14.5kWh/100km | 58.0 | [9 empty] | series | series | series | series | series | series | series | series | Brake Assist | series | Drive slip control | series | Electronic stability Program | series |  | key switch | Front and back | series | Activation of hazard warning lights |  |  | series | series | series | series | window bag | series | window bag | series | 3-point harness | series | series | series | series |  | series | series | series | series | series | series | series |  |  | series |  |  | series |  | series |  | series | [7 empty] | Center airbag in front | series | [9 empty] | 2 years | 3 years | 12 years | Mobility guarantee: Lifetime throughout Europe if all inspections are complied with; Warranty HV battery: 8 years or 160,000 km; |  | series | series | series | series | series | front + back with reversing camera | series | Ready2Discover and Discover Pro | series | series | series | 175 euros |  | series | no | series | 660 euros | 655 euros |  | series | Color display (touch screen) |  | series | series | 1275 euros
832 | VW | ID.3 Pro Performance | ID.3 (09/20 - 12/22) | E1 | 09/20 | 09/20 | A+ | 47105 euros | Max | 05/21 | 12/22 | 0603 | CKV | 68 euros |  | electric | 150 | 204 | 310 Nm | Electricity | rear wheel | reduction gear | 1 | electric vehicle | Rear axle / permanent magnet synchronous machine (PSM) | 150 kW (204 hp) / 310 Nm | *EBJ* | 70 | [8 empty] | 4261mm | 1809mm | 2070mm | 1568mm | 2770mm | nb | 10.3m | 385L | 1267 l | series | 1805kg | 2270kg | 465kg | [11 empty] | hatchback | 5 | Lower middle class (e.g. Golf) | 5 | screw | screw | series | disc | drum | 215/55R18 | series | indirect measurement (ABS) | [5 empty] | 7.3s | 160km/h | 0 g/km | 15.8kWh/100km | 0 g/km | 416 km | lithium | 62.0 | 364kg | rear passenger side | type 2 | CCS | 1-phase,3-phase | AC:2.3-11.0 DC:100.0 | 100%: 1860 minutes (AC Schuko 2.3 kW), 570 minutes (AC 1-phase wall box/charging station 7.2 kW), 375 minutes (AC 3-phase wall box/charging station 11.0 kW); 80%: 35 min. (DC charging station 100.0 kW) | 68dB | 14.5kWh/100km | 58.0 | [9 empty] | series | series | series | series | series | series | series | series | Brake Assist | series | Drive slip control | series | Electronic stability Program | series |  | key switch | Front and back | series | Activation of hazard warning lights |  |  | series | series | series | series | window bag | series | window bag | series | 3-point harness | series | series | series | series |  | series | series | series | series | series | series | series |  |  | series |  |  | series |  | series |  | series | [7 empty] | Center airbag in front | series | [9 empty] | 2 years | 3 years | 12 years | Mobility guarantee: Lifetime throughout Europe if all inspections are complied with; Warranty HV battery: 8 years or 160,000 km; |  | series | series | series | series | series | front + back with reversing camera | series | Ready2Discover and Discover Pro | series | series | series | 175 euros |  | series | no | series | 660 euros | 655 euros |  | series | Color display (touch screen) |  | series | series | 1275 euros
833 | VW | ID.3 Pro S | ID.3 (09/20 - 12/22) | E1 | 09/20 | 09/20 | A+ | 49685 euros | Tour (4 seater) | 05/21 | 12/22 | 0603 | CHC | 68 euros |  | electric | 150 | 204 | 310 Nm | Electricity | rear wheel | reduction gear | 1 | electric vehicle | Rear axle / permanent magnet synchronous machine (PSM) | 150 kW (204 hp) / 310 Nm | *EBJ* | 70 | [8 empty] | 4261mm | 1809mm | 2070mm | 1568mm | 2770mm | nb | 10.3m | 385L | 1267 l | series | 1934 kg | 2280kg | 346kg | [11 empty] | hatchback | 5 | Lower middle class (e.g. Golf) | 4 | screw | screw | series | disc | drum | 215/50R19 | series | indirect measurement (ABS) |  |  |  | series | AirStop® tires | 7.9s | 160km/h | 0 g/km | 16.1kWh/100km | 0 g/km | 542 km | lithium | 82.0 | 495kg | rear passenger side | type 2 | CCS | 3-phase | AC:11.0DC:125.0 | 100%: 450 min. (AC 3-phase wall box/charging station 11.0 kW); 80%: 38 min. (DC charging station 125.0 kW) | 68dB | 13.5kWh/100km | 77.0 | [9 empty] | series | series | series | series | series | series | series | series | Brake Assist | series | Drive slip control | series | Electronic stability Program | series |  | key switch | Front and back | series | Activation of hazard warning lights |  |  | series | series | series | series | window bag | series | window bag |  |  |  | series | series | series |  | series | series | series | series | series | series | series |  |  | series |  |  | series |  | series |  | series | [7 empty] | Center airbag in front | series | [9 empty] | 2 years | 3 years | 12 years | Mobility guarantee: Lifetime throughout Europe if all inspections are complied with; Warranty HV battery: 8 years or 160,000 km; |  | series | series | series | series | series | front + back with reversing camera | series | Ready2Discover and Discover Pro | series | series | series | 175 euros |  | series | no | series | 660 euros | series |  | series | Color display (touch screen) |  | series | series | 1275 euros
834 | VW | ID.3 Pro Performance | ID.3 (09/20 - 12/22) | E1 | 09/20 | 09/20 | A+ | 36495 euros |  | 05/21 | 12/22 | 0603 | CKV | 68 euros |  | electric | 150 | 204 | 310 Nm | Electricity | rear wheel | reduction gear | 1 | electric vehicle | Rear axle / permanent magnet synchronous machine (PSM) | 150 kW (204 hp) / 310 Nm | *EBJ* | 70 | [8 empty] | 4261mm | 1809mm | 2070mm | 1568mm | 2770mm | nb | 10.3m | 385L | 1267 l | series | 1805kg | 2270kg | 465kg | [11 empty] | hatchback | 5 | Lower middle class (e.g. Golf) | 5 | screw | screw | series | disc | drum | 215/55R18 | series | indirect measurement (ABS) | [5 empty] | 7.3s | 160km/h | 0 g/km | 15.4kWh/100km | 0 g/km | 426 km | lithium | 62.0 | 364kg | rear passenger side | type 2 | CCS | 1-phase,3-phase | AC:2.3-11.0 DC:100.0 | 100%: 1860 minutes (AC Schuko 2.3 kW), 570 minutes (AC 1-phase wall box/charging station 7.2 kW), 375 minutes (AC 3-phase wall box/charging station 11.0 kW); 80%: 35 min. (DC charging station 100.0 kW) | 68dB | 14.5kWh/100km | 58.0 | [9 empty] | series | series | series | series | series | series | series | series | Brake Assist | series | Drive slip control | series | Electronic stability Program | series |  | key switch | Front and back | series | Activation of hazard warning lights |  |  | series |  | series | series | window bag | series | window bag | series | 3-point harness | series | series |  | series |  |  |  | series |  |  | series | series |  |  | series |  |  | series |  | series | [9 empty] | Center airbag in front | [10 empty] | 2 years | 3 years | 12 years | Mobility guarantee: Lifetime throughout Europe if all inspections are complied with; Warranty HV battery: 8 years or 160,000 km; |  | series | series | series | series | series | front and back | series | Ready2Discover and Discover Pro | series | series | series | 175 euros |  | series | no | series | 660 euros | 655 euros |  | series | Color display (touch screen) |  | series |  | 1275 euros
835 | VW | ID.3 Pro | ID.3 (09/20 - 12/22) | E1 | 11/20 | 09/20 | A+ | 34995 euros |  | 05/21 | 12/22 | 0603 | CKU | 68 euros |  | electric | 107 | 145 | 275 Nm | Electricity | rear wheel | reduction gear | 1 | electric vehicle | Rear axle / permanent magnet synchronous machine (PSM) | 107 kW (145 hp) / 275 Nm | *EBJ* | 70 | [8 empty] | 4261mm | 1809mm | 2070mm | 1568mm | 2770mm | nb | 10.3m | 385L | 1267 l | series | 1805kg | 2270kg | 465kg | [11 empty] | hatchback | 5 | Lower middle class (e.g. Golf) | 5 | screw | screw | series | disc | drum | 215/55R18 | series | indirect measurement (ABS) | [5 empty] | 9.6s | 160km/h | 0 g/km | 15.4kWh/100km | 0 g/km | 426 km | lithium | 62.0 | 364kg | rear passenger side | type 2 | CCS | 1-phase,3-phase | AC:2.3-11.0 DC:100.0 | 100%: 1860 minutes (AC Schuko 2.3 kW), 570 minutes (AC 1-phase wall box/charging station 7.2 kW), 375 minutes (AC 3-phase wall box/charging station 11.0 kW); 80%: 35 min. (DC charging station 100.0 kW) | 68dB | 13.4kWh/100km | 58.0 | [9 empty] | series | series | series | series | series | series | series | series | Brake Assist | series | Drive slip control | series | Electronic stability Program | series |  | key switch | Front and back | series | Activation of hazard warning lights |  |  | series |  | series | series | window bag | series | window bag | series | 3-point harness | series | series |  | series |  |  |  | series |  |  | series | series |  |  | series |  |  | series |  | series | [9 empty] | Center airbag in front | [10 empty] | 2 years | 3 years | 12 years | Mobility guarantee: Lifetime throughout Europe if all inspections are complied with; Warranty HV battery: 8 years or 160,000 km; |  | series | series | series | series | series | front and back | series | Ready2Discover and Discover Pro | series | series | series | 175 euros |  | series | no | series | 660 euros | 655 euros |  | series | Color display (touch screen) |  | series |  | 1275 euros
836 | VW | ID.3 Pro | ID.3 (09/20 - 12/22) | E1 | 11/20 | 09/20 | A+ | 37265 euros | Life | 05/21 | 12/22 | 0603 | CKU | 68 euros |  | electric | 107 | 145 | 275 Nm | Electricity | rear wheel | reduction gear | 1 | electric vehicle | Rear axle / permanent magnet synchronous machine (PSM) | 107 kW (145 hp) / 275 Nm | *EBJ* | 70 | [8 empty] | 4261mm | 1809mm | 2070mm | 1568mm | 2770mm | nb | 10.3m | 385L | 1267 l | series | 1805kg | 2270kg | 465kg | [11 empty] | hatchback | 5 | Lower middle class (e.g. Golf) | 5 | screw | screw | series | disc | drum | 215/55R18 | series | indirect measurement (ABS) | [5 empty] | 9.6s | 160km/h | 0 g/km | 15.4kWh/100km | 0 g/km | 425 km | lithium | 62.0 | 364kg | rear passenger side | type 2 | CCS | 1-phase,3-phase | AC:2.3-11.0 DC:100.0 | 100%: 1860 minutes (AC Schuko 2.3 kW), 570 minutes (AC 1-phase wall box/charging station 7.2 kW), 375 minutes (AC 3-phase wall box/charging station 11.0 kW); 80%: 35 min. (DC charging station 100.0 kW) | 68dB | 13.4kWh/100km | 58.0 | [9 empty] | series | series | series | series | series | series | series | series | Brake Assist | series | Drive slip control | series | Electronic stability Program | series |  | key switch | Front and back | series | Activation of hazard warning lights |  |  | series | series | series | series | window bag | series | window bag | series | 3-point harness | series | series | series | series |  | series |  | series | series | series | series | series |  |  | series |  |  | series |  | series | [9 empty] | Center airbag in front | [10 empty] | 2 years | 3 years | 12 years | Mobility guarantee: Lifetime throughout Europe if all inspections are complied with; Warranty HV battery: 8 years or 160,000 km; |  | series | series | series | series | series | front and back | series | Ready2Discover and Discover Pro | series | series | series | 175 euros |  | series | no | series | 660 euros | 655 euros |  | series | Color display (touch screen) |  | series |  | 1275 euros
837 | VW | ID.3 Pro | ID.3 (09/20 - 12/22) | E1 | 11/20 | 09/20 | A+ | 40855 euros | Business | 05/21 | 12/22 | 0603 | CKU | 68 euros |  | electric | 107 | 145 | 275 Nm | Electricity | rear wheel | reduction gear | 1 | electric vehicle | Rear axle / permanent magnet synchronous machine (PSM) | 107 kW (145 hp) / 275 Nm | *EBJ* | 70 | [8 empty] | 4261mm | 1809mm | 2070mm | 1568mm | 2770mm | nb | 10.3m | 385L | 1267 l | series | 1805kg | 2270kg | 465kg | [11 empty] | hatchback | 5 | Lower middle class (e.g. Golf) | 5 | screw | screw | series | disc | drum | 215/55R18 | series | indirect measurement (ABS) | [5 empty] | 9.6s | 160km/h | 0 g/km | 15.5kWh/100km | 0 g/km | 423 km | lithium | 62.0 | 364kg | rear passenger side | type 2 | CCS | 1-phase,3-phase | AC:2.3-11.0 DC:100.0 | 100%: 1860 minutes (AC Schuko 2.3 kW), 570 minutes (AC 1-phase wall box/charging station 7.2 kW), 375 minutes (AC 3-phase wall box/charging station 11.0 kW); 80%: 35 min. (DC charging station 100.0 kW) | 68dB | 13.4kWh/100km | 58.0 | [9 empty] | series | series | series | series | series | series | series | series | Brake Assist | series | Drive slip control | series | Electronic stability Program | series |  | key switch | Front and back | series | Activation of hazard warning lights |  |  | series | series | series | series | window bag | series | window bag | series | 3-point harness | series | series | series | series |  | series |  | series | series | series | series | series |  |  | series |  |  | series |  | series | [9 empty] | Center airbag in front | [10 empty] | 2 years | 3 years | 12 years | Mobility guarantee: Lifetime throughout Europe if all inspections are complied with; Warranty HV battery: 8 years or 160,000 km; |  | series | series | series | series | series | front + back with reversing camera | series | Ready2Discover and Discover Pro | series | series | series | 175 euros |  | series | no | series | 660 euros | 655 euros |  | series | Color display (touch screen) |  | series | series | 1275 euros
838 | VW | ID.3 Pro | ID.3 (09/20 - 12/22) | E1 | 11/20 | 09/20 | A+ | 41900 euros | Family | 05/21 | 12/22 | 0603 | CKU | 68 euros |  | electric | 107 | 145 | 275 Nm | Electricity | rear wheel | reduction gear | 1 | electric vehicle | Rear axle / permanent magnet synchronous machine (PSM) | 107 kW (145 hp) / 275 Nm | *EBJ* | 70 | [8 empty] | 4261mm | 1809mm | 2070mm | 1568mm | 2770mm | nb | 10.3m | 385L | 1267 l | series | 1805kg | 2270kg | 465kg | [11 empty] | hatchback | 5 | Lower middle class (e.g. Golf) | 5 | screw | screw | series | disc | drum | 215/55R18 | series | indirect measurement (ABS) | [5 empty] | 9.6s | 160km/h | 0 g/km | 15.7kWh/100km | 0 g/km | 420 km | lithium | 62.0 | 364kg | rear passenger side | type 2 | CCS | 1-phase,3-phase | AC:2.3-11.0 DC:100.0 | 100%: 1860 minutes (AC Schuko 2.3 kW), 570 minutes (AC 1-phase wall box/charging station 7.2 kW), 375 minutes (AC 3-phase wall box/charging station 11.0 kW); 80%: 35 min. (DC charging station 100.0 kW) | 68dB | 13.4kWh/100km | 58.0 | [9 empty] | series | series | series | series | series | series | series | series | Brake Assist | series | Drive slip control | series | Electronic stability Program | series |  | key switch | Front and back | series | Activation of hazard warning lights |  |  | series | series | series | series | window bag | series | window bag | series | 3-point harness | series | series | series | series |  | series |  | series | series | series | series | series |  |  | series |  |  | series |  | series | [9 empty] | Center airbag in front | [10 empty] | 2 years | 3 years | 12 years | Mobility guarantee: Lifetime throughout Europe if all inspections are complied with; Warranty HV battery: 8 years or 160,000 km; |  | series | series | series | series | series | front and back | series | Ready2Discover and Discover Pro | series | series | series | 175 euros |  | series | no | series | 660 euros | 655 euros |  | series | Color display (touch screen) |  | series | series | 1275 euros
839 | VW | ID.3 Pure performance | ID.3 (09/20 - 12/22) | E1 | 01/21 | 09/20 | A+ | 31495 euros |  | 05/21 | 12/22 | 0603 | CKT | 68 euros |  | electric | 110 | 150 | 310 Nm | Electricity | rear wheel | reduction gear | 1 | electric vehicle | Rear axle / permanent magnet synchronous machine (PSM) | 110 kW (150 hp) / 310 Nm | *EBJ* | 70 | [8 empty] | 4261mm | 1809mm | 2070mm | 1568mm | 2770mm | nb | 10.3m | 385L | 1267 l | series | 1772kg | 2240kg | 468kg | [11 empty] | hatchback | 5 | Lower middle class (e.g. Golf) | 5 | screw | screw | series | disc | drum | 215/55R18 | series | indirect measurement (ABS) | [5 empty] | 8.9s | 160km/h | 0 g/km | 14.9kWh/100km | 0 g/km | 351 km | lithium | 48.0 | nb | rear passenger side | type 2 | CCS | 1-phase | AC:7.2DC:50.0-100.0 | 100%: 450 min. (AC 1-phase wall box/charging station 7.2 kW); 80%: 42 min. (DC charging station 50.0 kW), 31 min. (DC charging station 100.0 kW) | 68dB | 13.1kWh/100km | 45.0 |  |  | DC 100 kW (650 euros) | [6 empty] | series | series | series | series | series | series | series | series | Brake Assist | series | Drive slip control | series | Electronic stability Program | series |  | key switch | Front and back | series | Activation of hazard warning lights |  |  | series |  | series | series | window bag | series | window bag | series | 3-point harness | series | series |  | series |  |  |  | series |  |  | series | series |  |  | series |  |  | series |  | series | [9 empty] | Center airbag in front | [10 empty] | 2 years | 3 years | 12 years | Mobility guarantee: Lifetime throughout Europe if all inspections are complied with; Warranty HV battery: 8 years or 160,000 km; |  | series | series | series | series | series | front and back | series | Ready2Discover and Discover Pro | series | series | series | 175 euros |  | series | no | series | 660 euros | 655 euros |  | series | Color display (touch screen) |  | series |  | 1275 euros
840 | VW | ID.3 Pure performance | ID.3 (09/20 - 12/22) | E1 | 01/21 | 09/20 | A+ | 34415 euros | City | 05/21 | 12/22 | 0603 | CKT | 68 euros |  | electric | 110 | 150 | 310 Nm | Electricity | rear wheel | reduction gear | 1 | electric vehicle | Rear axle / permanent magnet synchronous machine (PSM) | 110 kW (150 hp) / 310 Nm | *EBJ* | 70 | [8 empty] | 4261mm | 1809mm | 2070mm | 1568mm | 2770mm | nb | 10.3m | 385L | 1267 l | series | 1772kg | 2240kg | 468kg | [11 empty] | hatchback | 5 | Lower middle class (e.g. Golf) | 5 | screw | screw | series | disc | drum | 215/55R18 | series | indirect measurement (ABS) | [5 empty] | 8.9s | 160km/h | 0 g/km | 14.9kWh/100km | 0 g/km | 350 km | lithium | 48.0 | nb | rear passenger side | type 2 | CCS | 1-phase | AC:7.2DC:50.0-100.0 | 100%: 450 min. (AC 1-phase wall box/charging station 7.2 kW); 80%: 42 min. (DC charging station 50.0 kW), 31 min. (DC charging station 100.0 kW) | 68dB | 13.1kWh/100km | 45.0 | [9 empty] | series | series | series | series | series | series | series | series | Brake Assist | series | Drive slip control | series | Electronic stability Program | series |  | key switch | Front and back | series | Activation of hazard warning lights |  |  | series | series | series | series | window bag | series | window bag | series | 3-point harness | series | series | series | series |  | series |  | series |  | series | series | series |  |  | series |  |  | series |  | series | [9 empty] | Center airbag in front | [10 empty] | 2 years | 3 years | 12 years | Mobility guarantee: Lifetime throughout Europe if all inspections are complied with; Warranty HV battery: 8 years or 160,000 km; |  | series | series | series | series | series | front and back | series | Ready2Discover and Discover Pro | series | series | series | 175 euros |  | series | no | series | 660 euros | 655 euros |  | series | Color display (touch screen) |  | series | series | 1275 euros
841 | VW | ID.3 Pure performance | ID.3 (09/20 - 12/22) | E1 | 01/21 | 09/20 | A+ | 38375 euros | style | 05/21 | 12/22 | 0603 | CKT | 68 euros |  | electric | 110 | 150 | 310 Nm | Electricity | rear wheel | reduction gear | 1 | electric vehicle | Rear axle / permanent magnet synchronous machine (PSM) | 110 kW (150 hp) / 310 Nm | *EBJ* | 70 | [8 empty] | 4261mm | 1809mm | 2070mm | 1568mm | 2770mm | nb | 10.3m | 385L | 1267 l | series | 1772kg | 2240kg | 468kg | [11 empty] | hatchback | 5 | Lower middle class (e.g. Golf) | 5 | screw | screw | series | disc | drum | 215/55R18 | series | indirect measurement (ABS) | [5 empty] | 8.9s | 160km/h | 0 g/km | 15.0kWh/100km | 0 g/km | 348 km | lithium | 48.0 | nb | rear passenger side | type 2 | CCS | 1-phase | AC:7.2DC:50.0-100.0 | 100%: 450 min. (AC 1-phase wall box/charging station 7.2 kW); 80%: 42 min. (DC charging station 50.0 kW), 31 min. (DC charging station 100.0 kW) | 68dB | 13.1kWh/100km | 45.0 | [9 empty] | series | series | series | series | series | series | series | series | Brake Assist | series | Drive slip control | series | Electronic stability Program | series |  | key switch | Front and back | series | Activation of hazard warning lights |  |  | series | series | series | series | window bag | series | window bag | series | 3-point harness | series | series | series | series |  | series |  | series | series | series | series | series |  |  | series |  |  | series |  | series | [9 empty] | Center airbag in front | [10 empty] | 2 years | 3 years | 12 years | Mobility guarantee: Lifetime throughout Europe if all inspections are complied with; Warranty HV battery: 8 years or 160,000 km; |  | series | series | series | series | series | front + back with reversing camera | series | Ready2Discover and Discover Pro | series | series | series | 175 euros |  | series | no | series | 660 euros | 655 euros |  | series | Color display (touch screen) |  | series | series | 1275 euros
842 | VW | ID.3 Pro S | ID.3 (09/20 - 12/22) | E1 | 03/21 | 09/20 | A+ | 47820 euros | Tour (5 seater) | 05/21 | 12/22 | 0603 | CHC | 68 euros |  | electric | 150 | 204 | 310 Nm | Electricity | rear wheel | reduction gear | 1 | electric vehicle | Rear axle / permanent magnet synchronous machine (PSM) | 150 kW (204 hp) / 310 Nm | *EBJ* | 70 | [8 empty] | 4261mm | 1809mm | 2070mm | 1568mm | 2770mm | nb | 10.3m | 385L | 1267 l | series | 1928kg | 2300kg | 372kg | [11 empty] | hatchback | 5 | Lower middle class (e.g. Golf) | 5 | screw | screw | series | disc | drum | 215/50R19 | series | indirect measurement (ABS) |  |  |  | series | AirStop® tires | 7.9s | 160km/h | 0 g/km | 16.1kWh/100km | 0 g/km | 544 km | lithium | 82.0 | 495kg | rear passenger side | type 2 | CCS | 3-phase | AC:11.0DC:125.0 | 100%: 450 min. (AC 3-phase wall box/charging station 11.0 kW); 80%: 38 min. (DC charging station 125.0 kW) | 68dB | 13.5kWh/100km | 77.0 | [9 empty] | series | series | series | series | series | series | series | series | Brake Assist | series | Drive slip control | series | Electronic stability Program | series |  | key switch | Front and back | series | Activation of hazard warning lights |  |  | series | series | series | series | window bag | series | window bag | series | 3-point harness | series | series | series | series |  | series | series | series | series | series | series | series |  |  | series |  |  | series |  | series |  | series | [7 empty] | Center airbag in front | series | [9 empty] | 2 years | 3 years | 12 years | Mobility guarantee: Lifetime throughout Europe if all inspections are complied with; Warranty HV battery: 8 years or 160,000 km; |  | series | series | series | series | series | front + back with reversing camera | series | Ready2Discover and Discover Pro | series | series | series | 175 euros |  | series | no | series | 660 euros | series |  | series | Color display (touch screen) |  | series | series | 1275 euros
843 | VW | ID.3 Pro | ID.3 (09/20 - 12/22) | E1 | 05/21 | 09/20 | A+ | 35460 euros |  | 01/22 | 12/22 | 0603 | CKU | 68 euros |  | electric | 107 | 145 | 275 Nm | Electricity | rear wheel | reduction gear | 1 | electric vehicle | Rear axle / permanent magnet synchronous machine (PSM) | 107 kW (145 hp) / 275 Nm | *EBJ* | 70 | [8 empty] | 4261mm | 1809mm | 2070mm | 1568mm | 2770mm | nb | 10.3m | 385L | 1267 l | series | 1812kg | 2270kg | 458kg | [11 empty] | hatchback | 5 | Lower middle class (e.g. Golf) | 5 | screw | screw | series | disc | drum | 215/55R18 | series | indirect measurement (ABS) | [5 empty] | 9.6s | 160km/h | 0 g/km | 15.4kWh/100km | 0 g/km | 426 km | lithium | 62.0 | 364kg | rear passenger side | type 2 | CCS | 1-phase,3-phase | AC:2.3-11.0 DC:120.0 | 100%: 1860 minutes (AC Schuko 2.3 kW), 570 minutes (AC 1-phase wall box/charging station 7.2 kW), 375 minutes (AC 3-phase wall box/charging station 11.0 kW); 80%: 35 min. (DC charging station 120.0 kW) | 68dB | 13.4kWh/100km | 58.0 | [9 empty] | series | series | series | series | series | series | series | series | Brake Assist | series | Drive slip control | series | Electronic stability Program | series |  | key switch | Front and back | series | Activation of hazard warning lights |  |  | series | package | series | series | window bag | series | window bag | series | 3-point harness | series | series | package | series |  | package | package | series | package |  | series | series |  |  | series |  |  | series |  | series |  | package | [7 empty] | Center airbag in front | package |  | package | Reversible belt tensioner/locking function | [6 empty] | 2 years | 3 years | 12 years | Mobility guarantee: Lifetime throughout Europe if all inspections are complied with; Warranty HV battery: 8 years or 160,000 km; |  | series | series | series | series | series | front and back | series | Ready2Discover and Discover Pro | series | series | series | 175 euros |  | series | no | series | 660 euros | 655 euros |  | series | Color display (touch screen) |  | series | series | 1275 euros
844 | VW | ID.3 Pure performance | ID.3 (09/20 - 12/22) | E1 | 05/21 | 09/20 | A+ | 31960 euros |  | 08/21 | 12/22 | 0603 | CKT | 68 euros |  | electric | 110 | 150 | 310 Nm | Electricity | rear wheel | reduction gear | 1 | electric vehicle | Rear axle / permanent magnet synchronous machine (PSM) | 110 kW (150 hp) / 310 Nm | *EBJ* | 70 | [8 empty] | 4261mm | 1809mm | 2070mm | 1568mm | 2770mm | nb | 10.3m | 385L | 1267 l | series | 1781kg | 2250kg | 469kg | [11 empty] | hatchback | 5 | Lower middle class (e.g. Golf) | 5 | screw | screw | series | disc | drum | 215/55R18 | series | indirect measurement (ABS) | [5 empty] | 8.9s | 160km/h | 0 g/km | 15.0kWh/100km | 0 g/km | 349 km | lithium | 48.0 | 495kg | rear passenger side | type 2 | CCS | 1-phase | AC:7.2DC:50.0-110.0 | 100%: 450 min. (AC 1-phase wall box/charging station 7.2 kW); 80%: 42 min. (DC charging station 50.0 kW), 30 min. (DC charging station 110.0 kW) | 68dB | 13.1kWh/100km | 45.0 |  |  | DC 110 kW (650 euros) | [6 empty] | series | series | series | series | series | series | series | series | Brake Assist | series | Drive slip control | series | Electronic stability Program | series |  | key switch | Front and back | series | Activation of hazard warning lights |  |  | series | package | series | series | window bag | series | window bag | series | 3-point harness | series | series | package | series |  | package | package | series | package |  | series | series |  |  | series |  |  | series |  | series |  | package | [7 empty] | Center airbag in front | package |  | package | Reversible belt tensioner/locking function | [6 empty] | 2 years | 3 years | 12 years | Mobility guarantee: Lifetime throughout Europe if all inspections are complied with; Warranty HV battery: 8 years or 160,000 km; |  | series | series | series | series | series | front and back | series | Ready2Discover and Discover Pro | series | series | series | 175 euros |  | series | no | series | 660 euros | 655 euros |  | series | Color display (touch screen) |  | series | series | 1275 euros
845 | VW | ID.3 Pro S | ID.3 (09/20 - 12/22) | E1 | 05/21 | 09/20 | A+ | 43560 euros | (4 seater) | 12/22 | 12/22 | 0603 | CHC | 68 euros |  | electric | 150 | 204 | 310 Nm | Electricity | rear wheel | reduction gear | 1 | electric vehicle | Rear axle / permanent magnet synchronous machine (PSM) | 150 kW (204 hp) / 310 Nm | *EBJ* | 70 | [8 empty] | 4261mm | 1809mm | 2070mm | 1568mm | 2770mm | nb | 10.3m | 385L | 1267 l | series | 1936 kg | 2290kg | 354kg | [11 empty] | hatchback | 5 | Lower middle class (e.g. Golf) | 4 | screw | screw | series | disc | drum | 215/50R19 | series | indirect measurement (ABS) |  |  |  | series | AirStop® tires | 7.9s | 160km/h | 0 g/km | 15.4kWh/100km | 0 g/km | 558 km | lithium | 82.0 | 495kg | rear passenger side | type 2 | CCS | 3-phase | AC:11.0DC:170.0 | 100%: 450 min. (AC 3-phase wall box/charging station 11.0 kW); 80%: 30 min. (DC charging station 170.0 kW) | 68dB | 13.1kWh/100km | 77.0 |  | 770 km | [7 empty] | series | series | series | series | series | series | series | series | Brake Assist | series | Drive slip control | series | Electronic stability Program | series |  | key switch | Front and back | series | Activation of hazard warning lights |  |  | series | package | series | series | window bag | series | window bag |  |  |  | series | package | series |  | package | package | series | package |  | series | series |  |  | series |  |  | series |  | series |  | package |  |  |  |  | series |  | series | Center airbag in front | package |  | package | Reversible belt tensioner/locking function | [6 empty] | 2 years | 3 years | 12 years | Mobility guarantee: Lifetime throughout Europe if all inspections are complied with; Warranty HV battery: 8 years or 160,000 km; |  | series | series | series | series | series | front and back | series | Ready2Discover and Discover Pro | series | series | series | 175 euros |  | series | 1209 euros | series | 660 euros | series |  | series | Color display (touch screen) |  | series | series | 1275 euros
846 | VW | ID.3 Pro S | ID.3 (09/20 - 12/22) | E1 | 05/21 | 09/20 | A+ | 43720 euros | (5 seater) | 12/22 | 12/22 | 0603 | CHC | 68 euros |  | electric | 150 | 204 | 310 Nm | Electricity | rear wheel | reduction gear | 1 | electric vehicle | Rear axle / permanent magnet synchronous machine (PSM) | 150 kW (204 hp) / 310 Nm | *EBJ* | 70 | [8 empty] | 4261mm | 1809mm | 2070mm | 1568mm | 2770mm | nb | 10.3m | 385L | 1267 l | series | 1928kg | 2300kg | 372kg | [11 empty] | hatchback | 5 | Lower middle class (e.g. Golf) | 5 | screw | screw | series | disc | drum | 215/50R19 | series | indirect measurement (ABS) |  |  |  | series | AirStop® tires | 7.9s | 160km/h | 0 g/km | 15.4kWh/100km | 0 g/km | 556 km | lithium | 82.0 | 495kg | rear passenger side | type 2 | CCS | 3-phase | AC:11.0DC:170.0 | 100%: 450 min. (AC 3-phase wall box/charging station 11.0 kW); 80%: 30 min. (DC charging station 170.0 kW) | 68dB | 13.1kWh/100km | 77.0 |  | 766 km | [7 empty] | series | series | series | series | series | series | series | series | Brake Assist | series | Drive slip control | series | Electronic stability Program | series |  | key switch | Front and back | series | Activation of hazard warning lights |  |  | series | package | series | series | window bag | series | window bag | series | 3-point harness | series | series | package | series |  | package | package | series | package |  | series | series |  |  | series |  |  | series |  | series |  | package |  |  |  |  | series |  | series | Center airbag in front | package |  | package | Reversible belt tensioner/locking function | [6 empty] | 2 years | 3 years | 12 years | Mobility guarantee: Lifetime throughout Europe if all inspections are complied with; Warranty HV battery: 8 years or 160,000 km; |  | series | series | series | series | series | front and back | series | Ready2Discover and Discover Pro | series | series | series | 175 euros |  | series | 1209 euros | series | 660 euros | series |  | series | Color display (touch screen) |  | series | series | 1275 euros
847 | VW | ID.3 Pro Performance | ID.3 (09/20 - 12/22) | E1 | 05/21 | 09/20 | A+ | 38060 euros |  | 12/22 | 12/22 | 0603 | CKV | 68 euros |  | electric | 150 | 204 | 310 Nm | Electricity | rear wheel | reduction gear | 1 | electric vehicle | Rear axle / permanent magnet synchronous machine (PSM) | 150 kW (204 hp) / 310 Nm | *EBJ* | 70 | [8 empty] | 4261mm | 1809mm | 2070mm | 1568mm | 2770mm | nb | 10.3m | 385L | 1267 l | series | 1813kg | 2270kg | 457kg | [11 empty] | hatchback | 5 | Lower middle class (e.g. Golf) | 5 | screw | screw | series | disc | drum | 215/55R18 | series | indirect measurement (ABS) | [5 empty] | 7.3s | 160km/h | 0 g/km | 15.2kWh/100km | 0 g/km | 429 km | lithium | 62.0 | 364kg | rear passenger side | type 2 | CCS | 1-phase,3-phase | AC:2.3-11.0 DC:120.0 | 100%: 1860 minutes (AC Schuko 2.3 kW), 570 minutes (AC 1-phase wall box/charging station 7.2 kW), 375 minutes (AC 3-phase wall box/charging station 11.0 kW); 80%: 35 min. (DC charging station 120.0 kW) | 68dB | 12.9kWh/100km | 58.0 |  | 588 km | [7 empty] | series | series | series | series | series | series | series | series | Brake Assist | series | Drive slip control | series | Electronic stability Program | series |  | key switch | Front and back | series | Activation of hazard warning lights |  |  | series | package | series | series | window bag | series | window bag | series | 3-point harness | series | series | package | series |  | package | package | series | package |  | series | series |  |  | series |  |  | series |  | series |  | package |  |  |  |  | series |  | series | Center airbag in front | package |  | package | Reversible belt tensioner/locking function | [6 empty] | 2 years | 3 years | 12 years | Mobility guarantee: Lifetime throughout Europe if all inspections are complied with; Warranty HV battery: 8 years or 160,000 km; |  | series | series | series | series | series | front and back | series | Ready2Discover and Discover Pro | series | series | series | 175 euros |  | series | 1864 euros | series | 660 euros | 655 euros |  | series | Color display (touch screen) |  | series | series | 1275 euros
848 | citroen | e-Jumper van L1H1 35 Heavy (37 kWh) | e-Jumper (II) van (from 10/21) | 250 | 10/21 | 10/21 | A+ | 69008 euros | Club |  |  | 3001 | BCP | 105 euros |  | electric | 100 | 136 | 260 Nm | Electricity | front wheel | reduction gear | 1 | electric vehicle | Front axle / electric motor (no details known yet) | 100 kW (136 hp) / 260 Nm | A3H256B42G000 | 90 | [8 empty] | 4963mm | 2050mm | 2690mm | 2254mm | 3000mm | nb | 11.4m |  | 8000L | series | 2410kg | 3500kg | 1090kg | [11 empty] | vans | 4 | Upper class (e.g. S-class) | 3 | screw | leaf spring | series | disc | disc | 215/75R16C | 178 euros | direct measurement (sensor) |  | 1 (series) / 2 (surcharge) |  |  |  |  | 100km/h | 0 g/km | 36.2kWh/100km | 0 g/km | 116 km | lithium | 37.0 | nb | driver's side in front | type 2 | CCS | 1-phase,3-phase | AC:7.4-22.0 DC:100.0 | 100%: 360 min. (AC 1-phase wall box/charging station 7.4 kW), 180 min. (AC 3-phase wall box/charging station 22.0 kW); 80%: 60 min. (DC charging station 100.0 kW) | 69dB | [11 empty] | series | 298 euros | package | series |  |  | series | series | Hydraulic brake assist | series | Drive slip control | series | Electronic stability Program |  |  | key switch |  |  |  | package |  | package | package | package | package | [7 empty] | 809 euros |  |  |  | 298 euros | package | package | [5 empty] | series | [10 empty] | series | [14 empty] | 2 years | 3 years | 12 years | Mobility guarantee: 2 years Europe-wide, then extension from inspection to inspection; Warranty HV battery: 8 years or 160,000 km; | Possible additional guarantees: Guarantee Plus and Service Plus; In addition, after the new vehicle warranty has expired, a one-year extended warranty for all mechanical and electrical components up to 100,000 km | series | series | series |  | series | rear | series | DAB+ audio system DAB+ audio system | series | series |  |  |  | series | no | series | 833 euros | 595 euros |  | 583 euros | color display |  |  |  |  | 595 euros | rigid
849 | citroen | e-Jumper van L2H2 35 Heavy (37 kWh) | e-Jumper (II) van (from 10/21) | 250 | 10/21 | 10/21 | A+ | 71388 euros | Club |  |  | 3001 | BCP | 105 euros |  | electric | 100 | 136 | 260 Nm | Electricity | front wheel | reduction gear | 1 | electric vehicle | Front axle / electric motor (no details known yet) | 100 kW (136 hp) / 260 Nm | A3H256B42G000 | 90 | [8 empty] | 5413mm | 2050mm | 2690mm | 2522mm | 3450mm | nb | 12.8m |  | 11500L | series | 2460kg | 3500kg | 1040kg | [11 empty] | vans | 4 | Upper class (e.g. S-class) | 3 | screw | leaf spring | series | disc | disc | 215/75R16C | 178 euros | direct measurement (sensor) |  | 1 (series) / 2 (surcharge) |  |  |  |  | 100km/h | 0 g/km | 36.2kWh/100km | 0 g/km | 116 km | lithium | 37.0 | nb | driver's side in front | type 2 | CCS | 1-phase,3-phase | AC:7.4-22.0 DC:100.0 | 100%: 360 min. (AC 1-phase wall box/charging station 7.4 kW), 180 min. (AC 3-phase wall box/charging station 22.0 kW); 80%: 60 min. (DC charging station 100.0 kW) | 69dB | [11 empty] | series | 298 euros | package | series |  |  | series | series | Hydraulic brake assist | series | Drive slip control | series | Electronic stability Program |  |  | key switch |  |  |  | package |  | package | package | package | package | [7 empty] | 809 euros |  |  |  | 298 euros | package | package | [5 empty] | series | [10 empty] | series | [14 empty] | 2 years | 3 years | 12 years | Mobility guarantee: 2 years Europe-wide, then extension from inspection to inspection; Warranty HV battery: 8 years or 160,000 km; | Possible additional guarantees: Guarantee Plus and Service Plus; In addition, after the new vehicle warranty has expired, a one-year extended warranty for all mechanical and electrical components up to 100,000 km | series | series | series |  | series | rear | series | DAB+ audio system | series | series |  |  |  | series | no | series | 833 euros | 595 euros |  | 583 euros | color display |  |  |  |  | 595 euros | rigid
850 | citroen | e-Jumper van L4H2 35 Heavy (70 kWh) | e-Jumper (II) van (from 10/21) | 250 | 10/21 | 10/21 | A+ | 80182 euros | Club |  |  | 3001 | BCP | 105 euros |  | electric | 100 | 136 | 260 Nm | Electricity | front wheel | reduction gear | 1 | electric vehicle | Front axle / electric motor (no details known yet) | 100 kW (136 hp) / 260 Nm | A3H256B42G000 | 90 | [8 empty] | 6363mm | 2050mm | 2690mm | 2522mm | 4035mm | nb | 14.5m |  | 15000L | series | 2835kg | 3500kg | 665kg | [11 empty] | vans | 4 | Upper class (e.g. S-class) | 3 | screw | leaf spring | series | disc | disc | 215/75R16C | 178 euros | direct measurement (sensor) |  | 1 (series) / 2 (surcharge) |  |  |  |  | 100km/h | 0 g/km | 31.7kWh/100km | 0 g/km | 247 km | lithium | 70.0 | nb | driver's side in front | type 2 | CCS | 1-phase,3-phase | AC:7.4-22.0 DC:100.0 | 100%: 720 min. (AC 1-phase wall box/charging station 7.4 kW), 540 min. (AC 3-phase wall box/charging station 22.0 kW); 80%: 60 min. (DC charging station 100.0 kW) | 69dB | [11 empty] | series | 298 euros | package | series |  |  | series | series | Hydraulic brake assist | series | Drive slip control | series | Electronic stability Program |  |  | key switch |  |  |  | package |  | package | package | package | package | [7 empty] | 809 euros |  |  |  | 298 euros | package | package | [5 empty] | series | [10 empty] | series | [14 empty] | 2 years | 3 years | 12 years | Mobility guarantee: 2 years Europe-wide, then extension from inspection to inspection; Warranty HV battery: 8 years or 160,000 km; | Possible additional guarantees: Guarantee Plus and Service Plus; In addition, after the new vehicle warranty has expired, a one-year extended warranty for all mechanical and electrical components up to 100,000 km | series | series | series |  | series | rear | series | DAB+ audio system | series | series |  |  |  | series | no | series | 833 euros | 595 euros |  | 583 euros | color display |  |  |  |  | 595 euros | rigid
851 | citroen | e-Jumper van L3H2 35 Heavy (70 kWh) | e-Jumper (II) van (from 10/21) | 250 | 11/21 | 10/21 | A+ | 77338 euros | Club |  |  | 3001 | BCP | 105 euros |  | electric | 100 | 136 | 260 Nm | Electricity | front wheel | reduction gear | 1 | electric vehicle | Front axle / electric motor (no details known yet) | 100 kW (136 hp) / 260 Nm | A3H256B42G000 | 90 | [8 empty] | 5998mm | 2050mm | 2690mm | 2522mm | 4035mm | nb | 14.5m |  | 13000L | series | 2790kg | 3500kg | 710kg | [11 empty] | vans | 4 | Upper class (e.g. S-class) | 3 | screw | leaf spring | series | disc | disc | 215/75R16C | 178 euros | direct measurement (sensor) |  | 1 (series) / 2 (surcharge) |  |  |  |  | 100km/h | 0 g/km | 31.7kWh/100km | 0 g/km | 247 km | lithium | 70.0 | nb | driver's side in front | type 2 | CCS | 1-phase,3-phase | AC:7.4-22.0 DC:100.0 | 100%: 720 min. (AC 1-phase wall box/charging station 7.4 kW), 540 min. (AC 3-phase wall box/charging station 22.0 kW); 80%: 60 min. (DC charging station 100.0 kW) | 69dB | [11 empty] | series | 298 euros | package | series |  |  | series | series | Hydraulic brake assist | series | Drive slip control | series | Electronic stability Program |  |  | key switch |  |  |  | package |  | package | package | package | package | [7 empty] | 809 euros |  |  |  | 298 euros | package | package | [5 empty] | series | [10 empty] | series | [14 empty] | 2 years | 3 years | 12 years | Mobility guarantee: 2 years Europe-wide, then extension from inspection to inspection; Warranty HV battery: 8 years or 160,000 km; | Possible additional guarantees: Guarantee Plus and Service Plus; In addition, after the new vehicle warranty has expired, a one-year extended warranty for all mechanical and electrical components up to 100,000 km | series | series | series |  | series | rear | series | DAB+ audio system | series | series |  |  |  | series | no | series | 833 euros | 595 euros |  | 583 euros | color display |  |  |  |  | 595 euros | rigid
852 | VW | ID.4 Pro Performance | ID.4 (from 12/20) | E2 | 12/20 | 12/20 | A+ | 44450 euros |  | 05/21 |  | 0603 | CLQ | 80 euro |  | electric | 150 | 204 | 310 Nm | Electricity | rear wheel | reduction gear | 1 | electric vehicle | Rear axle / permanent magnet synchronous machine (PSM) | 150 kW (204 hp) / 310 Nm | *EBJ* | 70 | [8 empty] | 4584mm | 1852mm | 2108mm | 1640mm | 2771mm | 163mm | 10.2m | 543L | 1575 l | series | 2124kg | 2660kg | 536 kg | 1000kg | 750kg | nb | 75kg | 75kg | [6 empty] | SUV | 5 | Middle class (e.g. 3-series) | 5 | screw | screw | series | disc | drum | 235/55R19 | series | indirect measurement (ABS) | 255/50R19 |  |  | package | AirStop® tires | 8.5s | 160km/h | 0 g/km | 17.2kWh/100km | 0 g/km | 522 km | lithium | 82.0 | 495kg | rear passenger side | type 2 | CCS | 3-phase | AC:11.0DC:125.0 | 100%: 450 min. (AC 3-phase wall box/charging station 11.0 kW); 80%: 38 min. (DC charging station 125.0 kW) | 65dB | 16.2kWh/100km | 77.0 | [9 empty] | series | series | series | series | series | series | series | series | Brake Assist | series | Drive slip control | series | Electronic stability Program | series |  | key switch | Front and back | series | Activation of hazard warning lights |  |  | series |  | series | series | window bag | series | window bag | series | 3-point harness | series | series |  | series |  |  |  | series |  |  | series | series |  |  | series |  |  | series |  | series | [9 empty] | Center airbag in front | [10 empty] | 2 years | 3 years | 12 years | Mobility guarantee: Lifetime throughout Europe if all inspections are complied with; Warranty HV battery: 8 years or 160,000 km; |  | series | series | series | series | series | front and back | series | Ready 2 Discover &amp; Discover Pro | series | series | series | 175 euros |  | series | no | series | 610 euros | 710 euros |  | series |  |  | series |  | 1275 euros | 880 euros | mechanically pivotable
853 | VW | ID.4 Pro Performance | ID.4 (from 12/20) | E2 | 12/20 | 12/20 | A+ | 48691 euros | 1st | 12/20 |  | 0603 | CLQ | 80 euro |  | electric | 150 | 204 | 310 Nm | Electricity | rear wheel | reduction gear | 1 | electric vehicle | Rear axle / permanent magnet synchronous machine (PSM) | 150 kW (204 hp) / 310 Nm | *EBJ* | 70 | [8 empty] | 4584mm | 1852mm | 2108mm | 1640mm | 2771mm | 210mm | 10.2m | 543L | 1575 l | series | 2124kg | 2660kg | 536 kg | 1000kg | 750kg | nb | 75kg | 75kg | [6 empty] | SUV | 5 | Middle class (e.g. 3-series) | 5 | screw | screw | series | disc | drum | 235/50R20 | series | indirect measurement (ABS) | 255/45R20 |  |  | series | AirStop® tires | 8.5s | 160km/h | 0 g/km | 18.2kWh/100km | 0 g/km | 496 km | lithium | 82.0 | 495kg | rear passenger side | type 2 | CCS | 3-phase | AC:11.0DC:125.0 | 100%: 450 min. (AC 3-phase wall box/charging station 11.0 kW); 80%: 38 min. (DC charging station 125.0 kW) | 65dB | 16.2kWh/100km | 77.0 | [9 empty] | series | series | series | series | series | series | series | series |  | series | Drive slip control | series | Electronic stability Program | series |  | key switch | Front and back | series | Activation of hazard warning lights |  |  | series | series | series | series | window bag | series | window bag | series | 3-point harness | series | series | series | series |  | series |  | series | series | series | series | series |  |  | series |  |  | series |  | series | [9 empty] | Center airbag in front | [10 empty] | 2 years | 3 years | 12 years | Mobility guarantee: Lifetime throughout Europe if all inspections are complied with; Warranty HV battery: 8 years or 160,000 km; |  | series | series | series | series | series | front + back with reversing camera | series | Ready 2 Discover &amp; Discover Pro | series | series | series | series |  | series | no | series | series | series |  | series |  |  | series |  | series | series | mechanically pivotable
854 | VW | ID.4 Pro Performance | ID.4 (from 12/20) | E2 | 12/20 | 12/20 | A+ | 58439 euros | 1st Max | 12/20 |  | 0603 | CLQ | 80 euro |  | electric | 150 | 204 | 310 Nm | Electricity | rear wheel | reduction gear | 1 | electric vehicle | Rear axle / permanent magnet synchronous machine (PSM) | 150 kW (204 hp) / 310 Nm | *EBJ* | 70 | [8 empty] | 4584mm | 1852mm | 2108mm | 1640mm | 2771mm | 210mm | 10.2m | 543L | 1575 l | series | 2124kg | 2660kg | 536 kg | 1000kg | 750kg | nb | 75kg | 75kg | [6 empty] | SUV | 5 | Middle class (e.g. 3-series) | 5 | screw | screw | series | disc | drum | 235/45R21 | series | indirect measurement (ABS) | 255/40R21 |  |  | series | AirStop® tires | 8.5s | 160km/h | 0 g/km | 18.5kWh/100km | 0 g/km | 487 km | lithium | 82.0 | 495kg | rear passenger side | type 2 | CCS | 3-phase | AC:11.0DC:125.0 | 100%: 450 min. (AC 3-phase wall box/charging station 11.0 kW); 80%: 38 min. (DC charging station 125.0 kW) | 65dB | 16.2kWh/100km | 77.0 | [9 empty] | series | series | series | series | series | series | series | series |  | series | Drive slip control | series | Electronic stability Program | series |  | key switch | Front and back | series | Activation of hazard warning lights |  |  | series | series | series | series | window bag | series | window bag | series | 3-point harness | series | series | series | series |  | series | series | series | series | series | series | series |  |  | series |  |  | series |  | series |  | series | [7 empty] | Center airbag in front | series |  | series | Reversible belt tensioners | [6 empty] | 2 years | 3 years | 12 years | Mobility guarantee: Lifetime throughout Europe if all inspections are complied with; Warranty HV battery: 8 years or 160,000 km; |  | series | series | series | series | series | front + back with reversing camera | series | Ready 2 Discover &amp; Discover Pro | series | series | series | series |  | series | no | series | series | series |  | series |  |  | series | series | series | series | mechanically pivotable
855 | VW | ID.4 Pro Performance | ID.4 (from 12/20) | E2 | 12/20 | 12/20 | A+ | 47020 euros | Life | 05/21 |  | 0603 | CLQ | 80 euro |  | electric | 150 | 204 | 310 Nm | Electricity | rear wheel | reduction gear | 1 | electric vehicle | Rear axle / permanent magnet synchronous machine (PSM) | 150 kW (204 hp) / 310 Nm | *EBJ* | 70 | [8 empty] | 4584mm | 1852mm | 2108mm | 1640mm | 2771mm | 163mm | 10.2m | 543L | 1575 l | series | 2124kg | 2660kg | 536 kg | 1000kg | 750kg | nb | 75kg | 75kg | [6 empty] | SUV | 5 | Middle class (e.g. 3-series) | 5 | screw | screw | series | disc | drum | 235/55R19 | series | indirect measurement (ABS) | 255/50R19 |  |  | package | AirStop® tires | 8.5s | 160km/h | 0 g/km | 17.2kWh/100km | 0 g/km | 522 km | lithium | 82.0 | 495kg | rear passenger side | type 2 | CCS | 3-phase | AC:11.0DC:125.0 | 100%: 450 min. (AC 3-phase wall box/charging station 11.0 kW); 80%: 38 min. (DC charging station 125.0 kW) | 65dB | 16.2kWh/100km | 77.0 | [9 empty] | series | series | series | series | series | series | series | series | Brake Assist | series | Drive slip control | series | Electronic stability Program | series |  | key switch | Front and back | series | Activation of hazard warning lights |  |  | series | series | series | series | window bag | series | window bag | series | 3-point harness | series | series | series | series |  | series |  | series |  | series | series | series |  |  | series |  |  | series |  | series | [9 empty] | Center airbag in front | [10 empty] | years | 3 years | 12 years | Mobility guarantee: Lifetime throughout Europe if all inspections are complied with; Warranty HV battery: 8 years or 160,000 km; |  | series | series | series | series | series | front and back | series | Ready 2 Discover &amp; Discover Pro | series | series | series | 175 euros |  | series | no | series | 610 euros | 710 euros |  | series |  |  | series | series | 1275 euros | 880 euros | mechanically pivotable
856 | VW | ID.4 Pro Performance | ID.4 (from 12/20) | E2 | 12/20 | 12/20 | A+ | 51005 euros | Business | 05/21 |  | 0603 | CLQ | 80 euro |  | electric | 150 | 204 | 310 Nm | Electricity | rear wheel | reduction gear | 1 | electric vehicle | Rear axle / permanent magnet synchronous machine (PSM) | 150 kW (204 hp) / 310 Nm | *EBJ* | 70 | [8 empty] | 4584mm | 1852mm | 2108mm | 1640mm | 2771mm | 163mm | 10.2m | 543L | 1575 l | series | 2124kg | 2660kg | 536 kg | 1000kg | 750kg | nb | 75kg | 75kg | [6 empty] | SUV | 5 | Middle class (e.g. 3-series) | 5 | screw | screw | series | disc | drum | 235/55R19 | series | indirect measurement (ABS) | 255/50R19 |  |  | package | AirStop® tires | 8.5s | 160km/h | 0 g/km | 17.3kWh/100km | 0 g/km | 520 km | lithium | 82.0 | 495kg | rear passenger side | type 2 | CCS | 3-phase | AC:11.0DC:125.0 | 100%: 450 min. (AC 3-phase wall box/charging station 11.0 kW); 80%: 38 min. (DC charging station 125.0 kW) | 65dB | 16.2kWh/100km | 77.0 | [9 empty] | series | series | series | series | series | series | series | series | Brake Assist | series | Drive slip control | series | Electronic stability Program | series |  | key switch | Front and back | series | Activation of hazard warning lights |  |  | series | series | series | series | window bag | series | window bag | series | 3-point harness | series | series | series | series |  | series |  | series | series | series | series | series |  |  | series |  |  | series |  | series | [9 empty] | Center airbag in front | [10 empty] | 2 years | 3 years | 12 years | Mobility guarantee: Lifetime throughout Europe if all inspections are complied with; Warranty HV battery: 8 years or 160,000 km; |  | series | series | series | series | series | front + back with reversing camera | series | Ready 2 Discover &amp; Discover Pro | series | series | series | 175 euros |  | series | no | series | 610 euros | 710 euros |  | series |  |  | series | series | 1275 euros | 880 euros | mechanically pivotable
857 | VW | ID.4 Pro Performance | ID.4 (from 12/20) | E2 | 12/20 | 12/20 | A+ | 52205 euros | Family | 05/21 |  | 0603 | CLQ | 80 euro |  | electric | 150 | 204 | 310 Nm | Electricity | rear wheel | reduction gear | 1 | electric vehicle | Rear axle / permanent magnet synchronous machine (PSM) | 150 kW (204 hp) / 310 Nm | *EBJ* | 70 | [8 empty] | 4584mm | 1852mm | 2108mm | 1640mm | 2771mm | 163mm | 10.2m | 543L | 1575 l | series | 2124kg | 2660kg | 536 kg | 1000kg | 750kg | nb | 75kg | 75kg | [6 empty] | SUV | 5 | Middle class (e.g. 3-series) | 5 | screw | screw | series | disc | drum | 235/55R19 | series | indirect measurement (ABS) | 255/50R19 |  |  | package | AirStop® tires | 8.5s | 160km/h | 0 g/km | 17.5kWh/100km | 0 g/km | 514 km | lithium | 82.0 | 495kg | rear passenger side | type 2 | CCS | 3-phase | AC:11.0DC:125.0 | 100%: 450 min. (AC 3-phase wall box/charging station 11.0 kW); 80%: 38 min. (DC charging station 125.0 kW) | 65dB | 16.2kWh/100km | 77.0 | [9 empty] | series | series | series | series | series | series | series | series | Brake Assist | series | Drive slip control | series | Electronic stability Program | series |  | key switch | Front and back | series | Activation of hazard warning lights |  |  | series | series | series | series | window bag | series | window bag | series | 3-point harness | series | series | series | series |  | series |  | series | series | series | series | series |  |  | series |  |  | series |  | series | [9 empty] | Center airbag in front | [10 empty] | 2 years | 3 years | 12 years | Mobility guarantee: Lifetime throughout Europe if all inspections are complied with; Warranty HV battery: 8 years or 160,000 km; |  | series | series | series | series | series | front + back with reversing camera | series | Ready 2 Discover &amp; Discover Pro | series | series | series | 175 euros |  | series | no | series | 610 euros | 710 euros |  | series |  |  | series | series | 1275 euros | 880 euros | mechanically pivotable
858 | VW | ID.4 Pro Performance | ID.4 (from 12/20) | E2 | 12/20 | 12/20 | A+ | 55410 euros | tech | 05/21 |  | 0603 | CLQ | 80 euro |  | electric | 150 | 204 | 310 Nm | Electricity | rear wheel | reduction gear | 1 | electric vehicle | Rear axle / permanent magnet synchronous machine (PSM) | 150 kW (204 hp) / 310 Nm | *EBJ* | 70 | [8 empty] | 4584mm | 1852mm | 2108mm | 1640mm | 2771mm | 163mm | 10.2m | 543L | 1575 l | series | 2124kg | 2660kg | 536 kg | 1000kg | 750kg | nb | 75kg | 75kg | [6 empty] | SUV | 5 | Middle class (e.g. 3-series) | 5 | screw | screw | series | disc | drum | 235/55R19 | series | indirect measurement (ABS) | 255/50R19 |  |  | package | AirStop® tires | 8.5s | 160km/h | 0 g/km | 17.6kWh/100km | 0 g/km | 511 km | lithium | 82.0 | 495kg | rear passenger side | type 2 | CCS | 3-phase | AC:11.0DC:125.0 | 100%: 450 min. (AC 3-phase wall box/charging station 11.0 kW); 80%: 38 min. (DC charging station 125.0 kW) | 65dB | 16.2kWh/100km | 77.0 | [9 empty] | series | series | series | series | series | series | series | series | Brake Assist | series | Drive slip control | series | Electronic stability Program | series |  | key switch | Front and back | series | Activation of hazard warning lights |  |  | series | series | series | series | window bag | series | window bag | series | 3-point harness | series | series | series | series |  | series | series | series | series | series | series | series |  |  | series |  |  | series |  | series |  | series | [7 empty] | Center airbag in front | series | [9 empty] | 2 years | 3 years | 12 years | Mobility guarantee: Lifetime throughout Europe if all inspections are complied with; Warranty HV battery: 8 years or 160,000 km; |  | series | series | series | series | series | front + back with reversing camera | series | Ready 2 Discover &amp; Discover Pro | series | series | series | 175 euros |  | series | no | series | 610 euros | 710 euros |  | series |  |  | series | series | 1275 euros | 880 euros | mechanically pivotable
859 | VW | ID.4 Pro Performance | ID.4 (from 12/20) | E2 | 12/20 | 12/20 | A+ | 58820 euros | Max | 05/21 |  | 0603 | CLQ | 80 euro |  | electric | 150 | 204 | 310 Nm | Electricity | rear wheel | reduction gear | 1 | electric vehicle | Rear axle / permanent magnet synchronous machine (PSM) | 150 kW (204 hp) / 310 Nm | *EBJ* | 70 | [8 empty] | 4584mm | 1852mm | 2108mm | 1640mm | 2771mm | 163mm | 10.2m | 543L | 1575 l | series | 2124kg | 2660kg | 536 kg | 1000kg | 750kg | nb | 75kg | 75kg | [6 empty] | SUV | 5 | Middle class (e.g. 3-series) | 5 | screw | screw | series | disc | drum | 235/55R19 | series | indirect measurement (ABS) | 255/50R19 |  |  | package | AirStop® tires | 8.5s | 160km/h | 0 g/km | 17.7kWh/100km | 0 g/km | 508 km | lithium | 82.0 | 495kg | rear passenger side | type 2 | CCS | 3-phase | AC:11.0DC:125.0 | 100%: 450 min. (AC 3-phase wall box/charging station 11.0 kW); 80%: 38 min. (DC charging station 125.0 kW) | 65dB | 16.2kWh/100km | 77.0 | [9 empty] | series | series | series | series | series | series | series | series | Brake Assist | series | Drive slip control | series | Electronic stability Program | series |  | key switch | Front and back | series | Activation of hazard warning lights |  |  | series | series | series | series | window bag | series | window bag | series | 3-point harness | series | series | series | series |  | series | series | series | series | series | series | series |  |  | series |  |  | series |  | series |  | series | [7 empty] | Center airbag in front | series |  | series | Reversible belt tensioners | [6 empty] | 2 years | 3 years | 12 years | Mobility guarantee: Lifetime throughout Europe if all inspections are complied with; Warranty HV battery: 8 years or 160,000 km; |  | series | series | series | series | series | front + back with reversing camera | series | Ready 2 Discover &amp; Discover Pro | series | series | series | 175 euros |  | series | no | series | 610 euros | 710 euros |  | series |  |  | series | series | series | 880 euros | mechanically pivotable
860 | VW | ID.4 Pure performance | ID.4 (from 12/20) | E2 | 02/21 | 12/20 | A+ | 38450 euros |  | 05/21 |  | 0603 | clo | 74 euros |  | electric | 125 | 170 | 310 Nm | Electricity | rear wheel | reduction gear | 1 | electric vehicle | Rear axle / permanent magnet synchronous machine (PSM) | 125 kW (170 hp) / 310 Nm | *EBJ* | 70 | [8 empty] | 4584mm | 1852mm | 2108mm | 1640mm | 2771mm | 163mm | 10.2m | 543L | 1575 l | series | 1966 kg | 2480kg | 514kg | 1000kg | 750kg | nb | 75kg | 75kg | [6 empty] | SUV | 5 | Middle class (e.g. 3-series) | 5 | screw | screw | series | disc | drum | 235/60R18 | series | indirect measurement (ABS) |  |  |  | package | AirStop® tires | 9.0s | 160km/h | g/km | 16.7kWh/100km | 0 g/km | 345 km | lithium | 55.0 | nb | rear passenger side | type 2 | CCS | 1-phase | AC:7.2DC:50.0-100.0 | 100%: 450 min. (AC 1-phase wall box/charging station 7.2 kW); 80%: 53 min. (DC charging station 50.0 kW), 38 min. (DC charging station 100.0 kW) | 65dB | 15.5kWh/100km | 52.0 |  |  | DC 100 kW (650 euros) | [6 empty] | series | series | series | series | series | series | series | series | Brake Assist | series | Drive slip control | series | Electronic stability Program | series |  | key switch | Front and back | series | Activation of hazard warning lights |  |  | series |  | series | series | window bag | series | window bag | series | 3-point harness | series | series |  | series |  |  |  | series |  |  | series | series |  |  | series |  |  | series |  | series | [9 empty] | Center airbag in front | [10 empty] | 2 years | 3 years | 12 years | Mobility guarantee: Lifetime throughout Europe if all inspections are complied with; Warranty HV battery: 8 years or 160,000 km; |  | series | series | series | series | series | front and back | series | Ready 2 Discover &amp; Discover Pro | series | series | series | 175 euros |  | series | no | series | 610 euros | 655 euros |  | series |  |  | series |  | 1275 euros | 880 euros | mechanically pivotable
861 | VW | ID.4 Pure performance | ID.4 (from 12/20) | E2 | 02/21 | 12/20 | A+ | 41670 euros | City | 05/21 |  | 0603 | clo | 74 euros |  | electric | 125 | 170 | 310 Nm | Electricity | rear wheel | reduction gear | 1 | electric vehicle | Rear axle / permanent magnet synchronous machine (PSM) | 125 kW (170 hp) / 310 Nm | *EBJ* | 70 | [8 empty] | 4584mm | 1852mm | 2108mm | 1640mm | 2771mm | 163mm | 10.2m | 543L | 1575 l | series | 1966 kg | 2480kg | 514kg | 1000kg | 750kg | nb | 75kg | 75kg | [6 empty] | SUV | 5 | Middle class (e.g. 3-series) | 5 | screw | screw | series | disc | drum | 235/60R18 | series | indirect measurement (ABS) |  |  |  | package | AirStop® tires | 9.0s | 160km/h | 0 g/km | 16.8kWh/100km | 0 g/km | 345 km | lithium | 55.0 | nb | rear passenger side | type 2 | CCS | 1-phase | AC:7.2DC:50.0-100.0 | 100%: 450 min. (AC 1-phase wall box/charging station 7.2 kW); 80%: 53 min. (DC charging station 50.0 kW), 38 min. (DC charging station 100.0 kW) | 65dB | 15.5kWh/100km | 52.0 | [9 empty] | series | series | series | series | series | series | series | series | Brake Assist | series | Drive slip control | series | Electronic stability Program | series |  | key switch | Front and back | series | Activation of hazard warning lights |  |  | series | series | series | series | window bag | series | window bag | series | 3-point harness | series | series | series | series |  | series |  | series |  | series | series | series |  |  | series |  |  | series |  | series | [9 empty] | Center airbag in front | [10 empty] | 2 years | 3 years | 12 years | Mobility guarantee: Lifetime throughout Europe if all inspections are complied with; Warranty HV battery: 8 years or 160,000 km; |  | series | series | series | series | series | front and back | series | Ready 2 Discover &amp; Discover Pro | series | series | series | 175 euros |  | series | no | series | 610 euros | 655 euros |  | series |  |  | series | series | 1275 euros | 880 euros | mechanically pivotable
862 | VW | ID.4 Pure performance | ID.4 (from 12/20) | E2 | 02/21 | 12/20 | A+ | 46055 euros | style | 05/21 |  | 0603 | clo | 74 euros |  | electric | 125 | 170 | 310 Nm | Electricity | rear wheel | reduction gear | 1 | electric vehicle | Rear axle / permanent magnet synchronous machine (PSM) | 125 kW (170 hp) / 310 Nm | *EBJ* | 70 | [8 empty] | 4584mm | 1852mm | 2108mm | 1640mm | 2771mm | 163mm | 10.2m | 543L | 1575 l | series | 1966 kg | 2480kg | 514kg | 1000kg | 750kg | nb | 75kg | 75kg | [6 empty] | SUV | 5 | Middle class (e.g. 3-series) | 5 | screw | screw | series | disc | drum | 235/60R18 | series | indirect measurement (ABS) |  |  |  | package | AirStop® tires | 9.0s | 160km/h | 0 g/km | 16.9kWh/100km | 0 g/km | 343 km | lithium | 55.0 | nb | rear passenger side | type 2 | CCS | 1-phase | AC:7.2DC:50.0-100.0 | 100%: 450 min. (AC 1-phase wall box/charging station 7.2 kW); 80%: 53 min. (DC charging station 50.0 kW), 38 min. (DC charging station 100.0 kW) | 65dB | 15.5kWh/100km | 52.0 | [9 empty] | series | series | series | series | series | series | series | series | Brake Assist | series | Drive slip control | series | Electronic stability Program | series |  | key switch | Front and back | series | Activation of hazard warning lights |  |  | series | series | series | series | window bag | series | window bag | series | 3-point harness | series | series | series | series |  | series |  | series | series | series | series | series |  |  | series |  |  | series |  | series | [9 empty] | Center airbag in front | [10 empty] | 2 years | 3 years | 12 years | Mobility guarantee: Lifetime throughout Europe if all inspections are complied with; Warranty HV battery: 8 years or 160,000 km; |  | series | series | series | series | series | front + back with reversing camera | series | Ready 2 Discover &amp; Discover Pro | series | series | series | 175 euros |  | series | no | series | 610 euros | 655 euros |  | series |  |  | series | series | 1275 euros | 880 euros | mechanically pivotable
863 | VW | ID.4 Pure | ID.4 (from 12/20) | E2 | 03/21 | 12/20 | A+ | 36950 euros |  | 05/21 |  | 0603 | CLN | 74 euros |  | electric | 109 | 149 | 220 Nm | Electricity | rear wheel | reduction gear | 1 | electric vehicle | Rear axle / permanent magnet synchronous machine (PSM) | 109 kW (149 hp) / 220 Nm | *EBJ* | 70 | [8 empty] | 4584mm | 1852mm | 2108mm | 1640mm | 2771mm | 163mm | 10.2m | 543L | 1575 l | series | 1966 kg | 2480kg | 514kg | 1000kg | 750kg | nb | 75kg | 75kg | [6 empty] | SUV | 5 | Middle class (e.g. 3-series) | 5 | screw | screw | series | disc | drum | 235/60R18 | series | indirect measurement (ABS) |  |  |  | package | AirStop® tires | 10.9s | 160km/h | 0 g/km | 16.7kWh/100km | 0 g/km | 345 km | lithium | 55.0 | nb | rear passenger side | type 2 | CCS | 1-phase | AC:7.2DC:50.0-100.0 | 100%: 450 min. (AC 1-phase wall box/charging station 7.2 kW); 80%: 53 min. (DC charging station 50.0 kW), 38 min. (DC charging station 100.0 kW) | 65dB | 15.5kWh/100km | 52.0 |  |  | DC 100 kW (650 euros) | [6 empty] | series | series | series | series | series | series | series | series | Brake Assist | series | Drive slip control | series | Electronic stability Program | series |  | key switch | Front and back | series | Activation of hazard warning lights |  |  | series |  | series | series | window bag | series | window bag | series | 3-point harness | series | series |  | series |  |  |  | series |  |  | series | series |  |  | series |  |  | series |  | series | [9 empty] | Center airbag in front | [10 empty] | 2 years | 3 years | 12 years | Mobility guarantee: Lifetime throughout Europe if all inspections are complied with; Warranty HV battery: 8 years or 160,000 km; |  | series | series | series | series | series | front and back | series | Ready 2 Discover &amp; Discover Pro | series | series | series | 175 euros |  | series | no | series | 610 euros | 655 euros |  | series |  |  | series |  | 1275 euros | 880 euros | mechanically pivotable
864 | VW | ID.4 Pure | ID.4 (from 12/20) | E2 | 03/21 | 12/20 | A+ | 40170 euros | City | 05/21 |  | 0603 | CLN | 74 euros |  | electric | 109 | 149 | 220 Nm | Electricity | rear wheel | reduction gear | 1 | electric vehicle | Rear axle / permanent magnet synchronous machine (PSM) | 109 kW (149 hp) / 220 Nm | *EBJ* | 70 | [8 empty] | 4584mm | 1852mm | 2108mm | 1640mm | 2771mm | 163mm | 10.2m | 543L | 1575 l | series | 1966 kg | 2480kg | 514kg | 1000kg | 750kg | nb | 75kg | 75kg | [6 empty] | SUV | 5 | Middle class (e.g. 3-series) | 5 | screw | screw | series | disc | drum | 235/60R18 | series | indirect measurement (ABS) |  |  |  | package | AirStop® tires | 10.9s | 160km/h | 0 g/km | 16.8kWh/100km | 0 g/km | 345 km | lithium | 55.0 | nb | rear passenger side | type 2 | CCS | 1-phase | AC:7.2DC:50.0-100.0 | 100%: 450 min. (AC 1-phase wall box/charging station 7.2 kW); 80%: 53 min. (DC charging station 50.0 kW), 38 min. (DC charging station 100.0 kW) | 65dB | 15.5kWh/100km | 52.0 | [9 empty] | series | series | series | series | series | series | series | series | Brake Assist | series | Drive slip control | series | Electronic stability Program | series |  | key switch | Front and back | series | Activation of hazard warning lights |  |  | series | series | series | series | window bag | series | window bag | series | 3-point harness | series | series | series | series |  | series |  | series |  | series | series | series |  |  | series |  |  | series |  | series | [9 empty] | Center airbag in front | [10 empty] | 2 years | 3 years | 12 years | Mobility guarantee: Lifetime throughout Europe if all inspections are complied with; Warranty HV battery: 8 years or 160,000 km; |  | series | series | series | series | series | front and back | series | Ready 2 Discover &amp; Discover Pro | series | series | series | 175 euros |  | series | no | series | 610 euros | 655 euros |  | series |  |  | series | series | 1275 euros | 880 euros | mechanically pivotable
865 | VW | ID.4 Pure | ID.4 (from 12/20) | E2 | 03/21 | 12/20 | A+ | 44555 euros | style | 05/21 |  | 0603 | CLN | 74 euros |  | electric | 109 | 149 | 220 Nm | Electricity | rear wheel | reduction gear | 1 | electric vehicle | Rear axle / permanent magnet synchronous machine (PSM) | 109 kW (149 hp) / 220 Nm | *EBJ* | 70 | [8 empty] | 4584mm | 1852mm | 2108mm | 1640mm | 2771mm | 163mm | 10.2m | 543L | 1575 l | series | 1966 kg | 2480kg | 514kg | 1000kg | 750kg | nb | 75kg | 75kg | [6 empty] | SUV | 5 | Middle class (e.g. 3-series) | 5 | screw | screw | series | disc | drum | 235/60R18 | series | indirect measurement (ABS) |  |  |  | package | AirStop® tires | 10.9s | 160km/h | 0 g/km | 16.9kWh/100km | 0 g/km | 343 km | lithium | 55.0 | nb | rear passenger side | type 2 | CCS | 1-phase | AC:7.2DC:50.0-100.0 | 100%: 450 min. (AC 1-phase wall box/charging station 7.2 kW); 80%: 53 min. (DC charging station 50.0 kW), 38 min. (DC charging station 100.0 kW) | 65dB | 15.5kWh/100km | 52.0 | [9 empty] | series | series | series | series | series | series | series | series | Brake Assist | series | Drive slip control | series | Electronic stability Program | series |  | key switch | Front and back | series | Activation of hazard warning lights |  |  | series | series | series | series | window bag | series | window bag | series | 3-point harness | series | series | series | series |  | series |  | series | series | series | series | series |  |  | series |  |  | series |  | series | [9 empty] | Center airbag in front | [10 empty] | 2 years | 3 years | 12 years | Mobility guarantee: Lifetime throughout Europe if all inspections are complied with; Warranty HV battery: 8 years or 160,000 km; |  | series | series | series | series | series | front + back with reversing camera | series | Ready 2 Discover &amp; Discover Pro | series | series | series | 175 euros |  | series | no | series | 610 euros | 655 euros |  | series |  |  | series | series | 1275 euros | 880 euros | mechanically pivotable
866 | VW | ID.4 Pure | ID.4 (from 12/20) | E2 | 05/21 | 12/20 | A+ | 37415 euros |  | 11/21 |  | 0603 | CLN | 74 euros |  | electric | 109 | 149 | 220 Nm | Electricity | rear wheel | reduction gear | 1 | electric vehicle | Rear axle / permanent magnet synchronous machine (PSM) | 109 kW (149 hp) / 220 Nm | *EBJ* | 70 | [8 empty] | 4584mm | 1852mm | 2108mm | 1640mm | 2771mm | 163mm | 10.2m | 543L | 1575 l | series | 1968kg | 2480kg | 512kg | 1000kg | 750kg | nb | 75kg | 75kg | [6 empty] | SUV | 5 | Middle class (e.g. 3-series) | 5 | screw | screw | series | disc | drum | 235/60R18 | series | indirect measurement (ABS) |  |  |  | package | AirStop® tires | 10.9s | 160km/h | 0 g/km | 16.8kWh/100km | 0 g/km | 345 km | lithium | 55.0 | nb | rear passenger side | type 2 | CCS | 1-phase | AC:7.2DC:50.0-110.0 | 100%: 450 min. (AC 1-phase wall box/charging station 7.2 kW); 80%: 53 min. (DC charging station 50.0 kW), 36 min. (DC charging station 110.0 kW) | 65dB | 15.5kWh/100km | 52.0 |  |  | DC 110 kW (650 euros) | [6 empty] | series | series | series | series | series | series | series | series | Brake Assist | series | Drive slip control | series | Electronic stability Program | series |  | key switch | Front and back | series | Activation of hazard warning lights |  |  | series | package | series | series | window bag | series | window bag | series | 3-point harness | series | series | package | series |  | package | package | series | package |  | series | series |  |  | series |  |  | series |  | series |  | package | [7 empty] | Center airbag in front | package |  | package | Reversible belt tensioner/locking function | [6 empty] | 2 years | 3 years | 12 years | Mobility guarantee: Lifetime throughout Europe if all inspections are complied with; Warranty HV battery: 8 years or 160,000 km; |  | series | series | series | series | series | front and back | series | Ready 2 Discover &amp; Discover Pro | series | series | series | 175 euros |  | series | no | series | 660 euros | 655 euros |  | series |  |  | series | series | 1275 euros | 890 euros | mechanically pivotable
867 | VW | ID.4 Pure performance | ID.4 (from 12/20) | E2 | 05/21 | 12/20 | A+ | 38915 euros |  | 06/22 |  | 0603 | clo | 74 euros |  | electric | 125 | 170 | 310 Nm | Electricity | rear wheel | reduction gear | 1 | electric vehicle | Rear axle / permanent magnet synchronous machine (PSM) | 125 kW (170 hp) / 310 Nm | *EBJ* | 70 | [8 empty] | 4584mm | 1852mm | 2108mm | 1640mm | 2771mm | 163mm | 10.2m | 543L | 1575 l | series | 1965kg | 2470kg | 505kg | 1000kg | 750kg | nb | 75kg | 75kg | [6 empty] | SUV | 5 | Middle class (e.g. 3-series) | 5 | screw | screw | series | disc | drum | 235/60R18 | series | indirect measurement (ABS) |  |  |  | package | AirStop® tires | 9.0s | 160km/h | 0 g/km | 16.7kWh/100km | 0 g/km | 345 km | lithium | 55.0 | nb | rear passenger side | type 2 | CCS | 1-phase | AC:7.2DC:50.0-110.0 | 100%: 450 min. (AC 1-phase wall box/charging station 7.2 kW); 80%: 53 min. (DC charging station 50.0 kW), 36 min. (DC charging station 110.0 kW) | 65dB | 15.5kWh/100km | 52.0 |  |  | DC 110 kW (650 euros) | [6 empty] | series | series | series | series | series | series | series | series | Brake Assist | series | Drive slip control | series | Electronic stability Program | series |  | key switch | Front and back | series | Activation of hazard warning lights |  |  | series | package | series | series | window bag | series | window bag | series | 3-point harness | series | series | package | series |  | 320 euros | package | series | package | package | series | series |  |  | series |  |  | series |  | series |  | package |  |  |  |  | series |  | series | Center airbag in front | package |  | package | Reversible belt tensioner/locking function | [6 empty] | 2 years | 3 years | 12 years | Mobility guarantee: Lifetime throughout Europe if all inspections are complied with; Warranty HV battery: 8 years or 160,000 km; |  | series | series | series | series | series | front and back | series | Ready 2 Discover &amp; Discover Pro | series | series | series | 175 euros |  | series | 3235 euros | series | 660 euros | 655 euros |  | series | Color display (touch screen) |  | series | series | 990 euros | 890 euros | mechanically pivotable
868 | VW | ID.4 Pro Performance | ID.4 (from 12/20) | E2 | 05/21 | 12/20 | A+ | 46335 euros |  |  |  | 0603 | CLQ | 80 euro |  | electric | 150 | 204 | 310 Nm | Electricity | rear wheel | reduction gear | 1 | electric vehicle | Rear axle / permanent magnet synchronous machine (PSM) | 150 kW (204 hp) / 310 Nm | *EBJ* | 70 | [8 empty] | 4584mm | 1852mm | 2108mm | 1640mm | 2771mm | 163mm | 10.2m | 543L | 1575 l | series | 2120kg | 2660kg | 540kg | 1000kg | 750kg | nb | 75kg | 75kg | [6 empty] | SUV | 5 | Middle class (e.g. 3-series) | 5 | screw | screw | series | disc | drum | 235/55R19 | series | indirect measurement (ABS) | 255/50R19 |  |  | package | AirStop® tires | 8.5s | 160km/h | 0 g/km | 16.5kWh/100km | 0 g/km | 531 km | lithium | 82.0 | 495kg | rear passenger side | type 2 | CCS | 3-phase | AC:11.0DC:135.0 | 100%: 450 min. (AC 3-phase wall box/charging station 11.0 kW); 80%: 29 min. (DC charging station 135.0 kW) | 65dB | 14.8kWh/100km | 77.0 |  | 700 km | [7 empty] | series | series | series | series | series | series | series | series | Brake Assist | series | Drive slip control | series | Electronic stability Program | series |  | key switch | Front and back | series | Activation of hazard warning lights |  |  | series | package | series | series | window bag | series | window bag | series | 3-point harness | series | series | package | series |  | 320 euros | package | series | package | package | series | series |  |  | series |  |  | series |  | series |  | package |  |  |  |  | series |  | series | Center airbag in front | package |  | package | Reversible belt tensioner/locking function | [6 empty] | 2 years | 3 years | 12 years | Mobility guarantee: Lifetime throughout Europe if all inspections are complied with; Warranty HV battery: 8 years or 160,000 km; |  | series | series | series | series | series | front and back | series | Ready2Discover Max | series | series | series | 175 euros |  | series | 4990 euros | series | 660 euros | 710 euros |  | package | Color display (touch screen) |  | series | package | 990 euros | 890 euros | mechanically pivotable
869 | VW | ID.4 Pro | ID.4 (from 12/20) | E2 | 06/22 | 12/20 | A+ | 49020 euros | 4MOTION |  |  | 0603 | CRK | 80 euro |  | electric | 195 | 265 | 425 Nm | Electricity | four wheel drive | reduction gear | 1 | electric vehicle | Rear axle / permanent magnet synchronous machine (PSM) | 150 kW (204 hp) / 310 Nm | EWC, EBJ | 77 | Front axle / asynchronous machine (ASM) | 80 kW (109 hp) / 150 Nm | [6 empty] | 4582mm | 1852mm | 2108mm | 1637mm | 2769mm | nb | 11.5m | 543L | 1575 l | series | 2221kg | 2750kg | 529kg | 1200kg | 750kg | nb | 75kg | 75kg | [6 empty] | SUV | 5 | Middle class (e.g. 3-series) | 5 | screw | screw | series | disc | drum | 235/55R19 | series | indirect measurement (ABS) | 255/50R19 |  |  | package | AirStop® tires | 6.9s | 180km/h | 0 g/km | 17.1kWh/100km | 0 g/km | 512 km | lithium | 82.0 | 495kg | rear passenger side | type 2 | CCS | 3-phase | AC:11.0DC:135.0 | 100%: 450 min. (AC 3-phase wall box/charging station 11.0 kW); 80%: 29 min. (DC charging station 135.0 kW) | 66dB | 15.7kWh/100km | 77.0 |  | 647 km | [7 empty] | series | series | series | series | series | series | series | series | Brake Assist | series | Drive slip control | series | Electronic stability Program | series |  | key switch | Front and back | series | Activation of hazard warning lights |  |  | series | package | series | series | window bag | series | window bag | series | 3-point harness | series | series | package | series |  | 320 euros | package | series | package | package | series | series |  |  | series |  |  | series |  | series |  | package |  |  |  |  | series |  | series | Center airbag in front | package |  | package | Reversible belt tensioner/locking function | [6 empty] | 2 years | 3 years | 12 years | Mobility guarantee: Lifetime throughout Europe if all inspections are complied with; Warranty HV battery: 8 years or 160,000 km; |  | series | series | series | series | series | front and back | series | Ready2Discover Max | series | series | series | 175 euros |  | series | 4990 euros | series | 660 euros | 710 euros |  | package | Color display (touch screen) |  | series | package | 990 euros | 890 euros | mechanically pivotable
870 | VW | ID.4 GTX | ID.4 GTX (from 07/21) | E2 | 07/21 | 07/21 | A+ | 53255 euros | 4MOTION |  |  | 0603 | CLR | 80 euro |  | electric | 220 | 299 | 460 Nm | Electricity | four wheel drive | reduction gear | 1 | electric vehicle | Rear axle / permanent magnet synchronous machine (PSM) | 150 kW (204 hp) / 310 Nm | EWC, EBJ | 77 | Front axle / asynchronous machine (ASM) | 80 kW (109 hp) / 162 Nm | [6 empty] | 4582mm | 1852mm | 2108mm | 1637mm | 2769mm | nb | 11.5m | 543L | 1575 l | series | 2239 kg | 2750kg | 511kg | 1200kg | 750kg | nb | 75kg | 75kg | [6 empty] | SUV | 5 | Middle class (e.g. 3-series) | 5 | screw | screw | series | disc | drum | 235/50R20 | series | indirect measurement (ABS) | 255/45R20 |  |  | series | AirStop® tires | 6.3s | 180km/h | 0 g/km | 17.6kWh/100km | 0 g/km | 500 km | lithium | 82.0 | 495kg | rear passenger side | type 2 | CCS | 3-phase | AC:11.0DC:135.0 | 100%: 450 min. (AC 3-phase wall box/charging station 11.0 kW); 80%: 36 min. (DC charging station 135.0 kW) | 68dB | 15.8kWh/100km | 77.0 |  | 628 km | [7 empty] | series | series | series | series | series | series | series | series | Brake Assist | series | Drive slip control | series | Electronic stability Program | series |  | key switch | Front and back | series | Activation of hazard warning lights |  |  | series | package | series | series | window bag | series | window bag | series | 3-point harness | series | series | package | series |  | 320 euros | package | series | series | package | series | series |  |  | series |  |  | series |  | series |  | package |  |  |  |  | series |  | series | Center airbag in front | package |  | package | Reversible belt tensioner/locking function | [6 empty] | 2 years | 3 years | 12 years | Mobility guarantee: Lifetime throughout Europe if all inspections are complied with; Warranty HV battery: 8 years or 160,000 km; |  | series | series | series | series | series | front and back | series | Ready2Discover Max | series | series | series | 175 euros |  | series | 3620 euros | series | aw | series |  | package | Color display (touch screen) |  | series | package | 990 euros | 890 euros | mechanically pivotable
871 | VW | ID.5 Pro | ID.5 (from 05/22) | E2 | 05/22 | 05/22 | A+ | 47935 euros |  |  |  | 0603 | CQW | 80 euro |  | electric | 128 | 174 | 235 Nm | Electricity | rear wheel | reduction gear | 1 | electric vehicle | Rear axle / permanent magnet synchronous machine (PSM) | 128 kW (174 hp) / 235 Nm | EBJ | 70 | [8 empty] | 4599mm | 1852mm | 2108mm | 1615mm | 2771mm | 163mm | 10.2m | 549 l | 1561 l | series | 2118kg | 2650kg | 532kg | 1000kg | 750kg | nb | 75kg | 75kg | [6 empty] | SUV | 5 | Middle class (e.g. 3-series) | 5 | screw | screw | series | disc | drum | 235/55R19 | series | indirect measurement (ABS) | 255/50R19 |  |  | package | AirStop® tires | 10.4s | 160km/h | 0 g/km | 16.4kWh/100km | 0 g/km | 534 km | lithium | 82.0 | 495kg | rear passenger side | type 2 | CCS | 3-phase | AC:11.0DC:135.0 | 100%: 450 min. (AC 3-phase wall box/charging station 11.0 kW); 80%: 29 min. (DC charging station 135.0 kW) | 65dB | 14.6kWh/100km | 77.0 |  | 707 km | [7 empty] | series | series | series | series | series | series | series | series | Brake Assist | series | Drive slip control | series | Electronic stability Program | series |  | key switch | Front and back | series | Activation of hazard warning lights |  |  | series | package | series | series | window bag | series | window bag | series | 3-point harness | series | series | package | series |  | 320 euros | package | series | package | package | series | series |  |  | series |  |  | series |  | series |  | package |  |  |  |  | series |  | series | Center airbag in front | package |  | package | Reversible belt tensioner/locking function | [6 empty] | 2 years | 3 years | 12 years | Mobility guarantee: Lifetime throughout Europe if all inspections are complied with; Warranty HV battery: 8 years or 160,000 km; |  | series | series | series | series | series | front and back | series | Ready2Discover Max | series | series | series | 175 euros |  | series | 4280 euros | series | 660 euros | series | package | package | Color display (touch screen) |  | series | package | 990 euros | 890 euros | mechanically pivotable
872 | VW | ID.5 Pro Performance | ID.5 (from 05/22) | E2 | 05/22 | 05/22 | A+ | 48970 euros |  |  |  | 0603 | CQL | 80 euro |  | electric | 150 | 204 | 310 Nm | Electricity | rear wheel | reduction gear | 1 | electric vehicle | Rear axle / permanent magnet synchronous machine (PSM) | 150 kW (204 hp) / 310 Nm | EBJ | 70 | [8 empty] | 4599mm | 1852mm | 2108mm | 1615mm | 2771mm | 163mm | 10.2m | 549 l | 1561 l | series | 2118kg | 2650kg | 532kg | 1000kg | 750kg | nb | 75kg | 75kg | [6 empty] | SUV | 5 | Middle class (e.g. 3-series) | 5 | screw | screw | series | disc | drum | 235/55R19 | series | indirect measurement (ABS) | 255/50R19 |  |  | package | AirStop® tires | 8.4s | 160km/h | 0 g/km | 16.4kWh/100km | 0 g/km | 534 km | lithium | 82.0 | 495kg | rear passenger side | type 2 | CCS | 3-phase | AC:11.0DC:135.0 | 100%: 450 min. (AC 3-phase wall box/charging station 11.0 kW); 80%: 29 min. (DC charging station 135.0 kW) | 65dB | 14.6kWh/100km | 77.0 |  | 702 km | [7 empty] | series | series | series | series | series | series | series | series | Brake Assist | series | Drive slip control | series | Electronic stability Program | series |  | key switch | Front and back | series | Activation of hazard warning lights |  |  | series | package | series | series | window bag | series | window bag | series | 3-point harness | series | series | package | series |  | 320 euros | package | series | package | package | series | series |  |  | series |  |  | series |  | series |  | package |  |  |  |  | series |  | series | Center airbag in front | package |  | package | Reversible belt tensioner/locking function | [6 empty] | 2 years | 3 years | 12 years | Mobility guarantee: Lifetime throughout Europe if all inspections are complied with; Warranty HV battery: 8 years or 160,000 km; |  | series | series | series | series | series | front and back | series | Ready2Discover Max | series | series | series | 175 euros |  | series | 4280 euros | series | 660 euros | series | package | package | Color display (touch screen) |  | series | package | 990 euros | 890 euros | mechanically pivotable
873 | VW | ID.5 GTX | ID.5 GTX (from 05/22) | E2 | 05/22 | 05/22 | A+ | 56455 euros | 4MOTION |  |  | 0603 | CQM | 80 euro |  | electric | 220 | 299 | 460 Nm | Electricity | four wheel drive | reduction gear | 1 | electric vehicle | Rear axle / permanent magnet synchronous machine (PSM) | 150 kW (204 hp) / 310 Nm | EWC, EBJ | 77 | Front axle / asynchronous machine (ASM) | 80 kW (109 hp) / 162 Nm | [6 empty] | 4599mm | 1852mm | 2108mm | 1615mm | 2771mm | 163mm | 11.6m | 549 l | 1561 l | series | 2243kg | 2750kg | 507kg | 1200kg | 750kg | nb | 75kg | 75kg | [6 empty] | SUV | 5 | Middle class (e.g. 3-series) | 5 | screw | screw | series | disc | drum | 235/50R20 | series | indirect measurement (ABS) | 255/45R20 |  |  | series | AirStop® tires | 6.3s | 180km/h | 0 g/km | 17.1kWh/100km | 0 g/km | 512 km | lithium | 82.0 | 495kg | rear passenger side | type 2 | CCS | 3-phase | AC:11.0DC:170.0 | 100%: 450 min. (AC 3-phase wall box/charging station 11.0 kW); 80%: 30 min. (DC charging station 170.0 kW) | 68dB | 15.6kWh/100km | 77.0 |  | 634 km | [7 empty] | series | series | series | series | series | series | series | series | Brake Assist | series | Drive slip control | series | Electronic stability Program | series |  | key switch | Front and back | series | Activation of hazard warning lights |  |  | series | package | series | series | window bag | series | window bag | series | 3-point harness | series | series | package | series |  | 320 euros | package | series | series | package | series | series |  |  | series |  |  | series |  | series |  | package |  |  |  |  | series |  | series | Center airbag in front | package |  | package | Reversible belt tensioner/locking function | [6 empty] | years | 3 years | 12 years | Mobility guarantee: Lifetime throughout Europe if all inspections are complied with; Warranty HV battery: 8 years or 160,000 km; |  | series | series | series | series | series | front and back | series | Ready2Discover Max | series | series | series | 175 euros |  | series | 3620 euros | series | aw | series | package | package | Color display (touch screen) |  | series | package | 990 euros | 890 euros | mechanically pivotable
874 | citroen | e-Jumpy Kombi XS (50 kWh) | e-Jumpy (III) station wagon (from 11/20) | V | 11/20 | 11/20 | A+ | 49080 euros |  | 12/21 |  | 3001 | bbw | 86 euros |  | electric | 100 | 136 | 260 Nm | Electricity | front wheel | reduction gear | 1 | electric vehicle | Front axle / current-excited synchronous machine (SSM) | 100 kW (136 hp) / 260 Nm | ZK01 | 57 | [8 empty] | 4606mm | 1920mm | 2204mm | 1905mm | 2925mm | nb | 11.8m | 2625 l | 3397 l | series | 2046kg | 2925kg | 879 kg | 1000kg | 750kg | 3925kg | 60kg | 100kg | [6 empty] | bus | 4 | Upper middle class (e.g. E-class) | 9 | screw | screw | series | disc | disc | 215/65R16C | series | indirect measurement (ABS) |  | 1 (series) / 2 (surcharge) |  |  |  | nb | 130km/h | 0 g/km | 25.8kWh/100km | 0 g/km | 216 km | lithium | 50.0 | nb | driver's side in front | type 2 | CCS | 3-phase | AC:11.0DC:100.0 | 100%: 285 min. (AC 3-phase wall box/charging station 11.0 kW); 80%: 32 min. (DC charging station 100.0 kW) | 68dB | [11 empty] | series | series | series |  | series |  | series | series | Brake Assist | series | Drive slip control | series | Electronic stability control | [6 empty] | package |  | package | package |  | series | Head airbag separately |  |  | series | 3-point harness | series | [5 empty] | package | [7 empty] | series | [9 empty] | package | [15 empty] | 2 years | 3 years | 12 years | Mobility guarantee: 2 years Europe-wide, then extension from inspection to inspection; Warranty HV battery: 8 years or 160,000 km; | Possible additional guarantees: Guarantee Plus and Service Plus, after the new vehicle guarantee has expired, a one-year extended guarantee for all mechanical and electrical components up to 100,000 km | series | series | series |  | 340 euros | rear | series | RD6 | series | series | package | series |  | 143 euros | no | series | 700 euro |  |  | 750 euros | Color display (touch screen) |  | 300 Euro |  |  | 710 euros | detachable
875 | citroen | e-Jumpy Kombi M (50 kWh) | e-Jumpy (III) station wagon (from 11/20) | V | 11/20 | 11/20 | A+ | 51940 euros |  |  |  | 3001 | bbw | 86 euros |  | electric | 100 | 136 | 260 Nm | Electricity | front wheel | reduction gear | 1 | electric vehicle | Front axle / current-excited synchronous machine (SSM) | 100 kW (136 hp) / 260 Nm | ZK01 | 57 | [8 empty] | 4956mm | 1920mm | 2204mm | 1895mm | 3275mm | nb | 12.9m | 3061 l | 3968 l | series | 1969 kg | 2950kg | 981kg | 1000kg | 750kg | 3950kg | 60kg | 150kg | [6 empty] | bus | 4 | Upper middle class (e.g. E-class) | 9 | screw | screw | series | disc | disc | 215/65R16C | series | indirect measurement (ABS) |  | 1 (series) / 2 (surcharge) |  |  |  | nb | 130km/h | 0 g/km | 25.0kWh/100km | 0 g/km | 222 km | lithium | 50.0 | nb | driver's side in front | type 2 | CCS | 3-phase | AC:11.0DC:100.0 | 100%: 305 min. (AC 3-phase wall box/charging station 11.0 kW); 80%: 30 min. (DC charging station 100.0 kW) | 68dB | [11 empty] | series | series | series |  | series |  | series | series | Brake Assist | series | Drive slip control | series | Electronic stability control | [6 empty] | package |  | package | package |  | series | Head airbag separately |  |  | series | 3-point harness | series | [5 empty] | package | [7 empty] | series | [9 empty] | package | [15 empty] | 2 years | 3 years | 12 years | Mobility guarantee: 2 years Europe-wide, then extension from inspection to inspection; Warranty HV battery: 8 years or 160,000 km; | Possible additional guarantees: Guarantee Plus and Service Plus, after the new vehicle guarantee has expired, a one-year extended guarantee for all mechanical and electrical components up to 100,000 km | series | series | series |  | 340 euros | rear | series | RCC | series | series | package | 409 euros |  | 350 Euro | 3900 euros | series | 900 euros |  |  | package | Color display (touch screen) |  | series
876 | citroen | e-Jumpy Combi XL (50 kWh) | e-Jumpy (III) station wagon (from 11/20) | V | 11/20 | 11/20 | A+ | 52730 euros |  |  |  | 3001 | bbw | 86 euros |  | electric | 100 | 136 | 260 Nm | Electricity | front wheel | reduction gear | 1 | electric vehicle | Front axle / current-excited synchronous machine (SSM) | 100 kW (136 hp) / 260 Nm | ZK01 | 57 | [8 empty] | 5308mm | 1920mm | 2204mm | 1935mm | 3275mm | nb | 12.9m | 3497 l | 4554 l | series | 1989 kg | 2965kg | 976kg | 1000kg | 750kg | 3100kg | 60kg | 150kg | [6 empty] | bus | 4 | Upper middle class (e.g. E-class) | 9 | screw | screw | series | disc | disc | 215/65R16C | series | indirect measurement (ABS) |  | 1 (series) / 2 (surcharge) |  |  |  | nb | 130km/h | 0 g/km | 25.2kWh/100km | 0 g/km | 220 km | lithium | 50.0 | nb | driver's side in front | type 2 | CCS | 3-phase | AC:11.0DC:100.0 | 100%: 305 min. (AC 3-phase wall box/charging station 11.0 kW); 80%: 30 min. (DC charging station 100.0 kW) | 68dB | [11 empty] | series | series | series |  | series |  | series | series | Brake Assist | series | Drive slip control | series | Electronic stability control | [6 empty] | package |  | package | package |  | series | Head airbag separately |  |  | series | 3-point harness | series | [5 empty] | package | [7 empty] | series | [9 empty] | package | [15 empty] | 2 years | 3 years | 12 years | Mobility guarantee: 2 years Europe-wide, then extension from inspection to inspection; Warranty HV battery: 8 years or 160,000 km; | Possible additional guarantees: Guarantee Plus and Service Plus, after the new vehicle guarantee has expired, a one-year extended guarantee for all mechanical and electrical components up to 100,000 km | series | series | series |  | 340 euros | rear | series | RCC | series | series | package | 409 euros |  | 350 Euro | 3900 euros | series | 900 euros |  |  | package | Color display (touch screen) |  | series
877 | citroen | e-Jumpy Kombi M (75 kWh) | e-Jumpy (III) station wagon (from 11/20) | V | 11/20 | 11/20 | A+ | 57940 euros |  |  |  | 3001 | bbw | 92 euros |  | electric | 100 | 136 | 260 Nm | Electricity | front wheel | reduction gear | 1 | electric vehicle | Front axle / current-excited synchronous machine (SSM) | 100 kW (136 hp) / 260 Nm | ZK01 | 57 | [8 empty] | 4956mm | 1920mm | 2204mm | 1895mm | 3275mm | nb | 12.9m | 3061 l | 3968 l | series | 2140kg | 3100kg | 960kg | 1000kg | 750kg | 4100kg | 60kg | 150kg | [6 empty] | bus | 4 | Upper middle class (e.g. E-class) | 9 | screw | screw | series | disc | disc | 215/65R16C | series | indirect measurement (ABS) |  | 1 (series) / 2 (surcharge) |  |  |  | nb | 130km/h | 0 g/km | 26.6kWh/100km | 0 g/km | 318 km | lithium | 75.0 | nb | driver's side in front | type 2 | CCS | 3-phase | AC:11.0DC:100.0 | 100%: 455 min. (AC 3-phase wall box/charging station 11.0 kW); 80%: 45 min. (DC charging station 100.0 kW) | 68dB | [11 empty] | series | series | series |  | series |  | series | series | Brake Assist | series | Drive slip control | series | Electronic stability control | [6 empty] | package |  | package | package |  | series | Head airbag separately |  |  | series | 3-point harness | series | [5 empty] | package | [7 empty] | series | [9 empty] | package | [15 empty] | 2 years | 3 years | 12 years | Mobility guarantee: 2 years Europe-wide, then extension from inspection to inspection; Warranty HV battery: 8 years or 160,000 km; | Possible additional guarantees: Guarantee Plus and Service Plus, after the new vehicle guarantee has expired, a one-year extended guarantee for all mechanical and electrical components up to 100,000 km | series | series | series |  | 340 euros | rear | series | RCC | series | series | package | 409 euros |  | 350 Euro | 3900 euros | series | 900 euros |  |  | package | Color display (touch screen) |  | series
878 | citroen | e-Jumpy Combi XL (75 kWh) | e-Jumpy (III) station wagon (from 11/20) | V | 11/20 | 11/20 | A+ | 58730 euros |  |  |  | 3001 | bbw | 92 euros |  | electric | 100 | 136 | 260 Nm | Electricity | front wheel | reduction gear | 1 | electric vehicle | Front axle / current-excited synchronous machine (SSM) | 100 kW (136 hp) / 260 Nm | ZK01 | 57 | [8 empty] | 5308mm | 1920mm | 2204mm | 1935mm | 3275mm | nb | 12.9m | 3497 l | 4554 l | series | 2167kg | 3100kg | 933 kg | 1000kg | 750kg | 4100kg | 60kg | 150kg | [6 empty] | bus | 4 | Upper middle class (e.g. E-class) | 9 | screw | screw | series | disc | disc | 215/65R16C | series | indirect measurement (ABS) |  | 1 (series) / 2 (surcharge) |  |  |  | nb | 130km/h | 0 g/km | 26.8kWh/100km | 0 g/km | 315 km | lithium | 75.0 | nb | driver's side in front | type 2 | CCS | 3-phase | AC:11.0DC:100.0 | 100%: 455 min. (AC 3-phase wall box/charging station 11.0 kW); 80%: 45 min. (DC charging station 100.0 kW) | 68dB | [11 empty] | series | series | series |  | series |  | series | series | Brake Assist | series | Drive slip control | series | Electronic stability control | [6 empty] | package |  | package | package |  | series | Head airbag separately |  |  | series | 3-point harness | series | [5 empty] | package | [7 empty] | series | [9 empty] | package | [15 empty] | 2 years | 3 years | 12 years | Mobility guarantee: 2 years Europe-wide, then extension from inspection to inspection; Warranty HV battery: 8 years or 160,000 km; | Possible additional guarantees: Guarantee Plus and Service Plus, after the new vehicle guarantee has expired, a one-year extended guarantee for all mechanical and electrical components up to 100,000 km | series | series | series |  | 340 euros | rear | series | RCC | series | series | package | 409 euros |  | 350 Euro | 3900 euros | series | 900 euros |  |  | package | Color display (touch screen) |  | series
879 | citroen | e-Jumpy panel van M (50 kWh) | e-Jumpy (III) van (from 10/20) | V | 10/20 | 10/20 | A+ | 42067 euros | Control |  |  | 3001 | BBX | 86 euros |  | electric | 100 | 136 | 260 Nm | Electricity | front wheel | reduction gear | 1 | electric vehicle | Front axle / current-excited synchronous machine (SSM) | 100 kW (136 hp) / 260 Nm | ZK01 | 57 | [8 empty] | 4959mm | 1920mm | 2204mm | 1895mm | 3275mm | nb | 12.9m |  | 5300L |  | 1937 kg | 2865kg | 928kg | 1000kg | 750kg | 3865kg | 60kg | [7 empty] | vans | 4 | Upper middle class (e.g. E-class) | 2 | screw | screw | series | disc | disc | 215/65R16C | 119 euros | indirect measurement (ABS) |  | 1 (series) / 2 (surcharge) | 3 |  |  | 12.1s | 130km/h | 0 g/km | 24.9kWh/100km | 0 g/km | 212 km | lithium | 50.0 | nb | driver's side in front | type 2 | CCS | 3-phase | AC:11.0DC:100.0 | 100%: 285 min. (AC 3-phase wall box/charging station 11.0 kW); 80%: 32 min. (DC charging station 100.0 kW) | 68dB | [11 empty] | series | series | 298 euros |  | series |  | series | series | Brake Assist | series | Drive slip control | series | Electronic stability control | [6 empty] | 179 euros | [8 empty] | series | 3-point harness | series | [5 empty] | package | [7 empty] | series | [9 empty] | package | [15 empty] | 2 years | 3 years | 12 years | Mobility guarantee: 2 years Europe-wide, then extension from inspection to inspection; Warranty HV battery: 8 years or 160,000 km; | Possible additional guarantees: Guarantee Plus and Service Plus, after the new vehicle guarantee has expired, a one-year extended guarantee for all mechanical and electrical components up to 100,000 km | 1309 euros | series | series |  | 333 euros | rear | series | Radio Bt | package | series | package | series |  | 345 euros | no | series | 655 euros | [5 empty] | 298 euros |  |  | 571 euros | rigid
880 | citroen | e-Jumpy panel van M (50 kWh) | e-Jumpy (III) van (from 10/20) | V | 10/20 | 10/20 | A+ | 43733 euros | Club |  |  | 3001 | BBX | 86 euros |  | electric | 100 | 136 | 260 Nm | Electricity | front wheel | reduction gear | 1 | electric vehicle | Front axle / current-excited synchronous machine (SSM) | 100 kW (136 hp) / 260 Nm | ZK01 | 57 | [8 empty] | 4959mm | 1920mm | 2204mm | 1895mm | 3275mm | nb | 12.9m |  | 5300L |  | 1949 kg | 2875kg | 926 kg | 1000kg | 750kg | 3875kg | 60kg | [7 empty] | vans | 4 | Upper middle class (e.g. E-class) | 3 | screw | screw | series | disc | disc | 215/65R16C | 119 euros | indirect measurement (ABS) |  | 1 (series) / 2 (surcharge) |  |  |  | 12.1s | 130km/h | 0 g/km | 24.9kWh/100km | 0 g/km | 212 km | lithium | 50.0 | nb | driver's side in front | type 2 | CCS | 3-phase | AC:11.0DC:100.0 | 100%: 285 min. (AC 3-phase wall box/charging station 11.0 kW); 80%: 32 min. (DC charging station 100.0 kW) | 68dB | [11 empty] | series | series | 179 euros |  | series |  | series | series | Brake Assist | series | Drive slip control | series | Electronic stability control | [6 empty] | series |  | series | series | package |  |  |  |  | series | 3-point harness | series | [5 empty] | package | package | package |  |  | package |  |  | series | [6 empty] | package |  |  | package | [9 empty] | 1309 euros | [5 empty] | 2 years | 3 years | 12 years | Mobility guarantee: 2 years Europe-wide, then extension from inspection to inspection; Warranty HV battery: 8 years or 160,000 km; | Possible additional guarantees: Guarantee Plus and Service Plus, after the new vehicle guarantee has expired, a one-year extended guarantee for all mechanical and electrical components up to 100,000 km | series | series | series |  | series | rear | series | RCC | series | series | series | series |  | 345 euros | no | series | 655 euros | 714 euros |  | 774 euros | Color display (touch screen) |  | series |  |  | 571 euros | rigid
881 | citroen | e-Jumpy panel van M (50 kWh) | e-Jumpy (III) van (from 10/20) | V | 10/20 | 10/20 | A+ | 44625 euros | drivers |  |  | 3001 | BBX | 86 euros |  | electric | 100 | 136 | 260 Nm | Electricity | front wheel | reduction gear | 1 | electric vehicle | Front axle / current-excited synchronous machine (SSM) | 100 kW (136 hp) / 260 Nm | ZK01 | 57 | [8 empty] | 4959mm | 1920mm | 2204mm | 1895mm | 3275mm | nb | 12.9m |  | 5300L |  | 1949 kg | 2875kg | 926 kg | 1000kg | 750kg | 3875kg | 60kg | [7 empty] | vans | 4 | Upper middle class (e.g. E-class) | 3 | screw | screw | series | disc | disc | 215/65R16C | 119 euros | indirect measurement (ABS) |  | 1 (series) / 2 (surcharge) |  |  |  | 12.1s | 130km/h | 0 g/km | 24.9kWh/100km | 0 g/km | 212 km | lithium | 50.0 | nb | driver's side in front | type 2 | CCS | 3-phase | AC:11.0DC:100.0 | 100%: 285 min. (AC 3-phase wall box/charging station 11.0 kW); 80%: 32 min. (DC charging station 100.0 kW) | 68dB | [11 empty] | series | series | 179 euros |  | series |  | series | series | Brake Assist | series | Drive slip control | series | Electronic stability control | [6 empty] | series |  | series | series | series |  |  |  |  | series | 3-point harness | series | [5 empty] | series | series | series |  |  | series |  |  | series | [6 empty] | package |  |  | package | [9 empty] | 1309 euros | [5 empty] | 2 years | 3 years | 12 years | Mobility guarantee: 2 years Europe-wide, then extension from inspection to inspection; Warranty HV battery: 8 years or 160,000 km; | Possible additional guarantees: Guarantee Plus and Service Plus, after the new vehicle guarantee has expired, a one-year extended guarantee for all mechanical and electrical components up to 100,000 km | series | series | series |  | series | front and back | series | RCC + Connect NAV | series | series | series | series |  | 345 euros | no | series | 655 euros | 714 euros |  | series | Color display (touch screen) |  | series |  |  | 571 euros | rigid
882 | citroen | e-Jumpy panel van XL (50 kWh) | e-Jumpy (III) van (from 10/20) | V | 10/20 | 10/20 | A+ | 43233 euros | Control |  |  | 3001 | BBX | 86 euros |  | electric | 100 | 136 | 260 Nm | Electricity | front wheel | reduction gear | 1 | electric vehicle | Front axle / current-excited synchronous machine (SSM) | 100 kW (136 hp) / 260 Nm | ZK01 | 57 | [8 empty] | 5309mm | 1920mm | 2204mm | 1935mm | 3275mm | nb | 12.9m |  | 6100L |  | 1965kg | 2890kg | 925kg | 1000kg | 750kg | 3890kg | 60kg | [7 empty] | vans | 4 | Upper middle class (e.g. E-class) | 2 | screw | screw | series | disc | disc | 215/65R16C | 119 euros | indirect measurement (ABS) |  | 1 (series) / 2 (surcharge) | 3 |  |  | 12.1s | 130km/h | 0 g/km | 24.9kWh/100km | 0 g/km | 212 km | lithium | 50.0 | nb | driver's side in front | type 2 | CCS | 3-phase | AC:11.0DC:100.0 | 100%: 285 min. (AC 3-phase wall box/charging station 11.0 kW); 80%: 32 min. (DC charging station 100.0 kW) | 68dB | [11 empty] | series | series | 298 euros |  | series |  | series | series | Brake Assist | series | Drive slip control | series | Electronic stability control | [6 empty] | 179 euros | [8 empty] | series | 3-point harness | series | [5 empty] | package | [7 empty] | series | [9 empty] | package | [15 empty] | 2 years | 3 years | 12 years | Mobility guarantee: 2 years Europe-wide, then extension from inspection to inspection; Warranty HV battery: 8 years or 160,000 km; | Possible additional guarantees: Guarantee Plus and Service Plus, after the new vehicle guarantee has expired, a one-year extended guarantee for all mechanical and electrical components up to 100,000 km | 1309 euros | series | series |  | 333 euros | rear | series | Radio Bt | package | series | package | series |  | 345 euros | no | series | 655 euros | [5 empty] | 298 euros |  |  | 571 euros | rigid
883 | citroen | e-Jumpy panel van XL (50 kWh) | e-Jumpy (III) van (from 10/20) | V | 10/20 | 10/20 | A+ | 45018 euros | Club |  |  | 3001 | BBX | 86 euros |  | electric | 100 | 136 | 260 Nm | Electricity | front wheel | reduction gear | 1 | electric vehicle | Front axle / current-excited synchronous machine (SSM) | 100 kW (136 hp) / 260 Nm | ZK01 | 57 | [8 empty] | 5309mm | 1920mm | 2204mm | 1935mm | 3275mm | nb | 12.9m |  | 6100L |  | 1977 kg | 2905kg | 928kg | 1000kg | 750kg | 3905kg | 60kg | [7 empty] | vans | 4 | Upper middle class (e.g. E-class) | 3 | screw | screw | series | disc | disc | 215/65R16C | 119 euros | indirect measurement (ABS) |  | 1 (series) / 2 (surcharge) |  |  |  | 12.1s | 130km/h | 0 g/km | 24.9kWh/100km | 0 g/km | 212 km | lithium | 50.0 | nb | driver's side in front | type 2 | CCS | 3-phase | AC:11.0DC:100.0 | 100%: 285 min. (AC 3-phase wall box/charging station 11.0 kW); 80%: 32 min. (DC charging station 100.0 kW) | 68dB | [11 empty] | series | series | 179 euros |  | series |  | series | series | Brake Assist | series | Drive slip control | series | Electronic stability control | [6 empty] | series |  | series | series | package |  |  |  |  | series | 3-point harness | series | [5 empty] | package | package | package |  |  | package |  |  | series | [6 empty] | package |  |  | package | [9 empty] | 1309 euros | [5 empty] | 2 years | 3 years | 12 years | Mobility guarantee: 2 years Europe-wide, then extension from inspection to inspection; Warranty HV battery: 8 years or 160,000 km; | Possible additional guarantees: Guarantee Plus and Service Plus, after the new vehicle guarantee has expired, a one-year extended guarantee for all mechanical and electrical components up to 100,000 km | series | series | series |  | series | rear | series | RCC | series | series | series | series |  | 345 euros | no | series | 655 euros | 714 euros |  | 774 euros | Color display (touch screen) |  | series |  |  | 571 euros | rigid
884 | citroen | e-Jumpy panel van XL (50 kWh) | e-Jumpy (III) van (from 10/20) | V | 10/20 | 10/20 | A+ | 45910 euros | drivers |  |  | 3001 | BBX | 86 euros |  | electric | 100 | 136 | 260 Nm | Electricity | front wheel | reduction gear | 1 | electric vehicle | Front axle / current-excited synchronous machine (SSM) | 100 kW (136 hp) / 260 Nm | ZK01 | 57 | [8 empty] | 5309mm | 1920mm | 2204mm | 1935mm | 3275mm | nb | 12.9m |  | 6100L |  | 1977 kg | 2905kg | 928kg | 1000kg | 750kg | 3905kg | 60kg | [7 empty] | vans | 4 | Upper middle class (e.g. E-class) | 3 | screw | screw | series | disc | disc | 215/65R16C | 119 euros | indirect measurement (ABS) |  | 1 (series) / 2 (surcharge) |  |  |  | 12.1s | 130km/h | 0 g/km | 24.9kWh/100km | 0 g/km | 212 km | lithium | 50.0 | nb | driver's side in front | type 2 | CCS | 3-phase | AC:11.0DC:100.0 | 100%: 285 min. (AC 3-phase wall box/charging station 11.0 kW); 80%: 32 min. (DC charging station 100.0 kW) | 68dB | [11 empty] | series | series | 179 euros |  | series |  | series | series | Brake Assist | series | Drive slip control | series | Electronic stability control | [6 empty] | series |  | series | series | series |  |  |  |  | series | 3-point harness | series | [5 empty] | series | series | series |  |  | series |  |  | series | [6 empty] | package |  |  | package | [9 empty] | 1309 euros | [5 empty] | 2 years | 3 years | 12 years | Mobility guarantee: 2 years Europe-wide, then extension from inspection to inspection; Warranty HV battery: 8 years or 160,000 km; | Possible additional guarantees: Guarantee Plus and Service Plus, after the new vehicle guarantee has expired, a one-year extended guarantee for all mechanical and electrical components up to 100,000 km | series | series | series |  | series | front and back | series | RCC + Connect NAV | series | series | series | series |  | 345 euros | no | series | 655 euros | 714 euros |  | series | Color display (touch screen) |  | series |  |  | 571 euros | rigid
885 | citroen | e-Jumpy panel van M (75 kWh) | e-Jumpy (III) van (from 10/20) | V | 10/20 | 10/20 | A+ | 47898 euros | Control |  |  | 3001 | BBX | 92 euros |  | electric | 100 | 136 | 260 Nm | Electricity | front wheel | reduction gear | 1 | electric vehicle | Front axle / current-excited synchronous machine (SSM) | 100 kW (136 hp) / 260 Nm | ZK01 | 57 | [8 empty] | 4959mm | 1920mm | 2204mm | 1895mm | 3275mm | nb | 12.9m |  | 5300L |  | 2088kg | 3015kg | 927 kg | 1000kg | 750kg | 4014kg | 60kg | [7 empty] | vans | 4 | Upper middle class (e.g. E-class) | 2 | screw | screw | series | disc | disc | 215/65R16C | 119 euros | indirect measurement (ABS) |  | 1 (series) / 2 (surcharge) | 3 |  |  | 13.3s | 130km/h | 0 g/km | 27.0kWh/100km | 0 g/km | 316 km | lithium | 75.0 | nb | driver's side in front | type 2 | CCS | 3-phase | AC:11.0DC:100.0 | 100%: 420 min. (AC 3-phase wall box/charging station 11.0 kW); 80%: 48 min. (DC charging station 100.0 kW) | 68dB | [11 empty] | series | series | 298 euros |  | series |  | series | series | Brake Assist | series | Drive slip control | series | Electronic stability control | [6 empty] | 179 euros | [8 empty] | series | 3-point harness | series | [5 empty] | package | [7 empty] | series | [9 empty] | package | [15 empty] | 2 years | 3 years | 12 years | Mobility guarantee: 2 years Europe-wide, then extension from inspection to inspection; Warranty HV battery: 8 years or 160,000 km; | Possible additional guarantees: Guarantee Plus and Service Plus, after the new vehicle guarantee has expired, a one-year extended guarantee for all mechanical and electrical components up to 100,000 km | 1309 euros | series | series |  | 333 euros | rear | series | Radio Bt | package | series | package | series |  | 345 euros | no | series | 655 euros | [5 empty] | 298 euros |  |  | 571 euros | rigid
886 | citroen | e-Jumpy panel van M (75 kWh) | e-Jumpy (III) van (from 10/20) | V | 10/20 | 10/20 | A+ | 49683 euros | Club |  |  | 3001 | BBX | 92 euros |  | electric | 100 | 136 | 260 Nm | Electricity | front wheel | reduction gear | 1 | electric vehicle | Front axle / current-excited synchronous machine (SSM) | 100 kW (136 hp) / 260 Nm | ZK01 | 57 | [8 empty] | 4959mm | 1920mm | 2204mm | 1895mm | 3275mm | nb | 12.9m |  | 5300L |  | 2100kg | 3100kg | 1000kg | 1000kg | 750kg | 4025kg | 60kg | [7 empty] | vans | 4 | Upper middle class (e.g. E-class) | 3 | screw | screw | series | disc | disc | 215/65R16C | 119 euros | indirect measurement (ABS) |  | 1 (series) / 2 (surcharge) |  |  |  | 13.3s | 130km/h | 0 g/km | 27.0kWh/100km | 0 g/km | 316 km | lithium | 75.0 | nb | driver's side in front | type 2 | CCS | 3-phase | AC:11.0DC:100.0 | 100%: 420 min. (AC 3-phase wall box/charging station 11.0 kW); 80%: 48 min. (DC charging station 100.0 kW) | 68dB | [11 empty] | series | series | 179 euros |  | series |  | series | series | Brake Assist | series | Drive slip control | series | Electronic stability control | [6 empty] | series |  | series | series | package |  |  |  |  | series | 3-point harness | series | [5 empty] | package | package | package |  |  | package |  |  | series | [6 empty] | package |  |  | package | [9 empty] | 1309 euros | [5 empty] | 2 years | 3 years | 12 years | Mobility guarantee: 2 years Europe-wide, then extension from inspection to inspection; Warranty HV battery: 8 years or 160,000 km; | Possible additional guarantees: Guarantee Plus and Service Plus, after the new vehicle guarantee has expired, a one-year extended guarantee for all mechanical and electrical components up to 100,000 km | series | series | series |  | series | rear | series | RCC | series | series | series | series |  | 345 euros | no | series | 655 euros | 714 euros |  | 774 euros | Color display (touch screen) |  | series |  |  | 571 euros | rigid
887 | citroen | e-Jumpy panel van M (75 kWh) | e-Jumpy (III) van (from 10/20) | V | 10/20 | 10/20 | A+ | 50575 euros | drivers |  |  | 3001 | BBX | 92 euros |  | electric | 100 | 136 | 260 Nm | Electricity | front wheel | reduction gear | 1 | electric vehicle | Front axle / current-excited synchronous machine (SSM) | 100 kW (136 hp) / 260 Nm | ZK01 | 57 | [8 empty] | 4959mm | 1920mm | 2204mm | 1895mm | 3275mm | nb | 12.9m |  | 5300L |  | 2100kg | 3100kg | 1000kg | 1000kg | 750kg | 4025kg | 60kg | [7 empty] | vans | 4 | Upper middle class (e.g. E-class) | 3 | screw | screw | series | disc | disc | 215/65R16C | 119 euros | indirect measurement (ABS) |  | 1 (series) / 2 (surcharge) |  |  |  | 13.3s | 130km/h | 0 g/km | 27.0kWh/100km | 0 g/km | 316 km | lithium | 75.0 | nb | driver's side in front | type 2 | CCS | 3-phase | AC:11.0DC:100.0 | 100%: 420 min. (AC 3-phase wall box/charging station 11.0 kW); 80%: 48 min. (DC charging station 100.0 kW) | 68dB | [11 empty] | series | series | 179 euros |  | series |  | series | series | Brake Assist | series | Drive slip control | series | Electronic stability control | [6 empty] | series |  | series | series | series |  |  |  |  | series | 3-point harness | series | [5 empty] | series | series | series |  |  | series |  |  | series | [6 empty] | package |  |  | package | [9 empty] | 1309 euros | [5 empty] | 2 years | 3 years | 12 years | Mobility guarantee: 2 years Europe-wide, then extension from inspection to inspection; Warranty HV battery: 8 years or 160,000 km; | Possible additional guarantees: Guarantee Plus and Service Plus, after the new vehicle guarantee has expired, a one-year extended guarantee for all mechanical and electrical components up to 100,000 km | series | series | series |  | series | front and back | series | RCC + Connect NAV | series | series | series | series |  | 345 euros | no | series | 655 euros | 714 euros |  | series | Color display (touch screen) |  | series |  |  | 571 euros | rigid
888 | citroen | e-Jumpy panel van XL (75 kWh) | e-Jumpy (III) van (from 10/20) | V | 10/20 | 10/20 | A+ | 48647 euros | Control |  |  | 3001 | BBX | 92 euros |  | electric | 100 | 136 | 260 Nm | Electricity | front wheel | reduction gear | 1 | electric vehicle | Front axle / current-excited synchronous machine (SSM) | 100 kW (136 hp) / 260 Nm | ZK01 | 57 | [8 empty] | 5309mm | 1920mm | 2204mm | 1935mm | 3275mm | nb | 12.9m |  | 6100L |  | 2116kg | 3045kg | 929 kg | 1000kg | 750kg | 4045kg | 60kg | [7 empty] | vans | 4 | Upper middle class (e.g. E-class) | 2 | screw | screw | series | disc | disc | 215/65R16C | 119 euros | indirect measurement (ABS) |  | 1 (series) / 2 (surcharge) | 3 |  |  | 13.3s | 130km/h | 0 g/km | 27.0kWh/100km | 0 g/km | 316 km | lithium | 75.0 | nb | driver's side in front | type 2 | CCS | 3-phase | AC:11.0DC:100.0 | 100%: 420 min. (AC 3-phase wall box/charging station 11.0 kW); 80%: 48 min. (DC charging station 100.0 kW) | 68dB | [11 empty] | series | series | 298 euros |  | series |  | series | series | Brake Assist | series | Drive slip control | series | Electronic stability control | [6 empty] | 179 euros | [8 empty] | series | 3-point harness | series | [5 empty] | package | [7 empty] | series | [9 empty] | package | [15 empty] | 2 years | 3 years | 12 years | Mobility guarantee: 2 years Europe-wide, then extension from inspection to inspection; Warranty HV battery: 8 years or 160,000 km; | Possible additional guarantees: Guarantee Plus and Service Plus, after the new vehicle guarantee has expired, a one-year extended guarantee for all mechanical and electrical components up to 100,000 km | 1309 euros | series | series |  | 333 euros | rear | series | Radio Bt | package | series | package | series |  | 345 euros | no | series | 655 euros | [5 empty] | 298 euros |  |  | 571 euros | rigid
889 | citroen | e-Jumpy panel van XL (75 kWh) | e-Jumpy (III) van (from 10/20) | V | 10/20 | 10/20 | A+ | 50432 euros | Club |  |  | 3001 | BBX | 92 euros |  | electric | 100 | 136 | 260 Nm | Electricity | front wheel | reduction gear | 1 | electric vehicle | Front axle / current-excited synchronous machine (SSM) | 100 kW (136 hp) / 260 Nm | ZK01 | 57 | [8 empty] | 5309mm | 1920mm | 2204mm | 1935mm | 3275mm | nb | 12.9m |  | 6100L |  | 2128kg | 3045kg | 917kg | 1000kg | 750kg | 4055kg | 60kg | [7 empty] | vans | 4 | Upper middle class (e.g. E-class) | 3 | screw | screw | series | disc | disc | 215/65R16C | 119 euros | indirect measurement (ABS) |  | 1 (series) / 2 (surcharge) |  |  |  | 13.3s | 130km/h | 0 g/km | 27.0kWh/100km | 0 g/km | 316 km | lithium | 75.0 | nb | driver's side in front | type 2 | CCS | 3-phase | AC:11.0DC:100.0 | 100%: 420 min. (AC 3-phase wall box/charging station 11.0 kW); 80%: 48 min. (DC charging station 100.0 kW) | 68dB | [11 empty] | series | series | 179 euros |  | series |  | series | series | Brake Assist | series | Drive slip control | series | Electronic stability control | [6 empty] | series |  | series | series | package |  |  |  |  | series | 3-point harness | series | [5 empty] | package | package | package |  |  | package |  |  | series | [6 empty] | package |  |  | package | [9 empty] | 1309 euros | [5 empty] | 2 years | 3 years | 12 years | Mobility guarantee: 2 years Europe-wide, then extension from inspection to inspection; Warranty HV battery: 8 years or 160,000 km; | Possible additional guarantees: Guarantee Plus and Service Plus, after the new vehicle guarantee has expired, a one-year extended guarantee for all mechanical and electrical components up to 100,000 km | series | series | series |  | series | rear | series | RCC | series | series | series | series |  | 345 euros | no | series | 655 euros | 714 euros |  | 774 euros | Color display (touch screen) |  | series |  |  | 571 euros | rigid
890 | citroen | e-Jumpy panel van XL (75 kWh) | e-Jumpy (III) van (from 10/20) | V | 10/20 | 10/20 | A+ | 45910 euros | drivers |  |  | 3001 | BBX | 92 euros |  | electric | 100 | 136 | 260 Nm | Electricity | front wheel | reduction gear | 1 | electric vehicle | Front axle / current-excited synchronous machine (SSM) | 100 kW (136 hp) / 260 Nm | ZK01 | 57 | [8 empty] | 5309mm | 1920mm | 2204mm | 1935mm | 3275mm | nb | 12.9m |  | 6100L |  | 2128kg | 3045kg | 917kg | 1000kg | 750kg | 4055kg | 60kg | [7 empty] | vans | 4 | Upper middle class (e.g. E-class) | 3 | screw | screw | series | disc | disc | 215/65R16C | 119 euros | indirect measurement (ABS) |  | 1 (series) / 2 (surcharge) |  |  |  | 13.3s | 130km/h | 0 g/km | 27.0kWh/100km | 0 g/km | 316 km | lithium | 75.0 | nb | driver's side in front | type 2 | CCS | 3-phase | AC:11.0DC:100.0 | 100%: 420 min. (AC 3-phase wall box/charging station 11.0 kW); 80%: 48 min. (DC charging station 100.0 kW) | 68dB | [11 empty] | series | series | 179 euros |  | series |  | series | series | Brake Assist | series | Drive slip control | series | Electronic stability control | [6 empty] | series |  | series | series | series |  |  |  |  | series | 3-point harness | series | [5 empty] | series | series | series |  |  | series |  |  | series | [6 empty] | package |  |  | package | [9 empty] | 1309 euros | [5 empty] | 2 years | 3 years | 12 years | Mobility guarantee: 2 years Europe-wide, then extension from inspection to inspection; Warranty HV battery: 8 years or 160,000 km; | Possible additional guarantees: Guarantee Plus and Service Plus, after the new vehicle guarantee has expired, a one-year extended guarantee for all mechanical and electrical components up to 100,000 km | series | series | series |  | series | front and back | series | RCC + Connect NAV | series | series | series | series |  | 345 euros | no | series | 655 euros | 714 euros |  | series | Color display (touch screen) |  | series |  |  | 571 euros | rigid
891 | citroen | e-Jumpy panel van M (50 kWh) | e-Jumpy (III) van (from 10/20) | V | 10/20 | 10/20 | A+ | 42722 euros | Control (with increased payload) |  |  | 3001 | BBX | 92 euros |  | electric | 100 | 136 | 260 Nm | Electricity | front wheel | reduction gear | 1 | electric vehicle | Front axle / current-excited synchronous machine (SSM) | 100 kW (136 hp) / 260 Nm | ZK01 | 57 | [8 empty] | 4959mm | 1920mm | 2204mm | 1895mm | 3275mm | nb | 12.9m |  | 5300L |  | 1937 kg | 3100kg | 1163kg | 1000kg | 750kg | 4100kg | 60kg | [7 empty] | vans | 4 | Upper middle class (e.g. E-class) | 2 | screw | screw | series | disc | disc | 215/65R16C | 119 euros | indirect measurement (ABS) |  | 1 (series) / 2 (surcharge) | 3 |  |  | 12.1s | 130km/h | 0 g/km | 24.9kWh/100km | 0 g/km | 212 km | lithium | 50.0 | nb | driver's side in front | type 2 | CCS | 3-phase | AC:11.0DC:100.0 | 100%: 285 min. (AC 3-phase wall box/charging station 11.0 kW); 80%: 32 min. (DC charging station 100.0 kW) | 68dB | [11 empty] | series | series | 298 euros |  | series |  | series | series | Brake Assist | series | Drive slip control | series | Electronic stability control | [6 empty] | 179 euros | [8 empty] | series | 3-point harness | series | [5 empty] | package | [7 empty] | series | [9 empty] | package | [15 empty] | 2 years | 3 years | 12 years | Mobility guarantee: 2 years Europe-wide, then extension from inspection to inspection; Warranty HV battery: 8 years or 160,000 km; | Possible additional guarantees: Guarantee Plus and Service Plus, after the new vehicle guarantee has expired, a one-year extended guarantee for all mechanical and electrical components up to 100,000 km | 1309 euros | series | series |  | 333 euros | rear | series | Radio Bt | package | series | package | series |  | 345 euros | no | series | 655 euros | [5 empty] | 298 euros |  |  | 571 euros | rigid
892 | citroen | e-Jumpy panel van M (50 kWh) | e-Jumpy (III) van (from 10/20) | V | 10/20 | 10/20 | A+ | 44388 euros | Club (with increased payload) |  |  | 3001 | BBX | 92 euros |  | electric | 100 | 136 | 260 Nm | Electricity | front wheel | reduction gear | 1 | electric vehicle | Front axle / current-excited synchronous machine (SSM) | 100 kW (136 hp) / 260 Nm | ZK01 | 57 | [8 empty] | 4959mm | 1920mm | 2204mm | 1895mm | 3275mm | nb | 12.9m |  | 5300L |  | 1949 kg | 3100kg | 1151kg | 1000kg | 750kg | 4100kg | 60kg | [7 empty] | vans | 4 | Upper middle class (e.g. E-class) | 3 | screw | screw | series | disc | disc | 215/65R16C | 119 euros | indirect measurement (ABS) |  | 1 (series) / 2 (surcharge) |  |  |  | 12.1s | 130km/h | 0 g/km | 24.9kWh/100km | 0 g/km | 212 km | lithium | 50.0 | nb | driver's side in front | type 2 | CCS | 3-phase | AC:11.0DC:100.0 | 100%: 285 min. (AC 3-phase wall box/charging station 11.0 kW); 80%: 32 min. (DC charging station 100.0 kW) | 68dB | [11 empty] | series | series | 179 euros |  | series |  | series | series | Brake Assist | series | Drive slip control | series | Electronic stability control | [6 empty] | series |  | series | series | package |  |  |  |  | series | 3-point harness | series | [5 empty] | package | package | package |  |  | package |  |  | series | [6 empty] | package |  |  | package | [9 empty] | 1309 euros | [5 empty] | 2 years | 3 years | 12 years | Mobility guarantee: 2 years Europe-wide, then extension from inspection to inspection; Warranty HV battery: 8 years or 160,000 km; | Possible additional guarantees: Guarantee Plus and Service Plus, after the new vehicle guarantee has expired, a one-year extended guarantee for all mechanical and electrical components up to 100,000 km | series | series | series |  | series | rear | series | RCC | series | series | series | series |  | 345 euros | no | series | 655 euros | 714 euros |  | 774 euros | Color display (touch screen) |  | series |  |  | 571 euros | rigid
893 | citroen | e-Jumpy panel van M (50 kWh) | e-Jumpy (III) van (from 10/20) | V | 10/20 | 10/20 | A+ | 45280 euros | Driver (with increased payload) |  |  | 3001 | BBX | 92 euros |  | electric | 100 | 136 | 260 Nm | Electricity | front wheel | reduction gear | 1 | electric vehicle | Front axle / current-excited synchronous machine (SSM) | 100 kW (136 hp) / 260 Nm | ZK01 | 57 | [8 empty] | 4959mm | 1920mm | 2204mm | 1895mm | 3275mm | nb | 12.9m |  | 5300L |  | 1949 kg | 3100kg | 1151kg | 1000kg | 750kg | 4100kg | 60kg | [7 empty] | vans | 4 | Upper middle class (e.g. E-class) | 3 | screw | screw | series | disc | disc | 215/65R16C | 119 euros | indirect measurement (ABS) |  | 1 (series) / 2 (surcharge) |  |  |  | 12.1s | 130km/h | 0 g/km | 24.9kWh/100km | 0 g/km | 212 km | lithium | 50.0 | nb | driver's side in front | type 2 | CCS | 3-phase | AC:11.0DC:100.0 | 100%: 285 min. (AC 3-phase wall box/charging station 11.0 kW); 80%: 32 min. (DC charging station 100.0 kW) | 68dB | [11 empty] | series | series | 179 euros |  | series |  | series | series | Brake Assist | series | Drive slip control | series | Electronic stability control | [6 empty] | series |  | series | series | series |  |  |  |  | series | 3-point harness | series | [5 empty] | series | series | series |  |  | series |  |  | series | [6 empty] | package |  |  | package | [9 empty] | 1309 euros | [5 empty] | 2 years | 3 years | 12 years | Mobility guarantee: 2 years Europe-wide, then extension from inspection to inspection; Warranty HV battery: 8 years or 160,000 km; | Possible additional guarantees: Guarantee Plus and Service Plus, after the new vehicle guarantee has expired, a one-year extended guarantee for all mechanical and electrical components up to 100,000 km | series | series | series |  | series | front and back | series | RCC + Connect NAV | series | series | series | series |  | 345 euros | no | series | 655 euros | 714 euros |  | series | Color display (touch screen) |  | series |  |  | 571 euros | rigid
894 | citroen | e-Jumpy panel van XL (50 kWh) | e-Jumpy (III) van (from 10/20) | V | 10/20 | 10/20 | A+ | 43888 euros | Control (with increased payload) |  |  | 3001 | BBX | 92 euros |  | electric | 100 | 136 | 260 Nm | Electricity | front wheel | reduction gear | 1 | electric vehicle | Front axle / current-excited synchronous machine (SSM) | 100 kW (136 hp) / 260 Nm | ZK01 | 57 | [8 empty] | 5309mm | 1920mm | 2204mm | 1935mm | 3275mm | nb | 12.9m |  | 6100L |  | 1965kg | 3100kg | 1135kg | 1000kg | 750kg | 4100kg | 60kg | [7 empty] | vans | 4 | Upper middle class (e.g. E-class) | 2 | screw | screw | series | disc | disc | 215/65R16C | 119 euros | indirect measurement (ABS) |  | 1 (series) / 2 (surcharge) | 3 |  |  | 12.1s | 130km/h | 0 g/km | 24.9kWh/100km | 0 g/km | 212 km | lithium | 50.0 | nb | driver's side in front | type 2 | CCS | 3-phase | AC:11.0DC:100.0 | 100%: 285 min. (AC 3-phase wall box/charging station 11.0 kW); 80%: 32 min. (DC charging station 100.0 kW) | 68dB | [11 empty] | series | series | 298 euros |  | series |  | series | series | Brake Assist | series | Drive slip control | series | Electronic stability control | [6 empty] | 179 euros | [8 empty] | series | 3-point harness | series | [5 empty] | package | [7 empty] | series | [9 empty] | package | [15 empty] | 2 years | 3 years | 12 years | Mobility guarantee: 2 years Europe-wide, then extension from inspection to inspection; Warranty HV battery: 8 years or 160,000 km; | Possible additional guarantees: Guarantee Plus and Service Plus, after the new vehicle guarantee has expired, a one-year extended guarantee for all mechanical and electrical components up to 100,000 km | 1309 euros | series | series |  | 333 euros | rear | series | Radio Bt | package | series | package | series |  | 345 euros | no | series | 655 euros | [5 empty] | 298 euros |  |  | 571 euros | rigid
895 | citroen | e-Jumpy panel van XL (50 kWh) | e-Jumpy (III) van (from 10/20) | V | 10/20 | 10/20 | A+ | 45673 euros | Club (with increased payload) |  |  | 3001 | BBX | 92 euros |  | electric | 100 | 136 | 260 Nm | Electricity | front wheel | reduction gear | 1 | electric vehicle | Front axle / current-excited synchronous machine (SSM) | 100 kW (136 hp) / 260 Nm | ZK01 | 57 | [8 empty] | 5309mm | 1920mm | 2204mm | 1935mm | 3275mm | nb | 12.9m |  | 6100L |  | 1977kg | 3100kg | 1123kg | 1000kg | 750kg | 4100kg | 60kg | [7 empty] | vans | 4 | Upper middle class (e.g. E-class) | 3 | screw | screw | series | disc | disc | 215/65R16C | 119 euros | indirect measurement (ABS) |  | 1 (series) / 2 (surcharge) |  |  |  | 12.1s | 130km/h | 0 g/km | 24.9kWh/100km | 0 g/km | 212 km | lithium | 50.0 | nb | driver's side in front | type 2 | CCS | 3-phase | AC:11.0DC:100.0 | 100%: 285 min. (AC 3-phase wall box/charging station 11.0 kW); 80%: 32 min. (DC charging station 100.0 kW) | 68dB | [11 empty] | series | series | 179 euros |  | series |  | series | series | Brake Assist | series | Drive slip control | series | Electronic stability control | [6 empty] | series |  | series | series | package |  |  |  |  | series | 3-point harness | series | [5 empty] | package | package | package |  |  | package |  |  | series | [6 empty] | package |  |  | package | [9 empty] | 1309 euros | [5 empty] | 2 years | 3 years | 12 years | Mobility guarantee: 2 years Europe-wide, then extension from inspection to inspection; Warranty HV battery: 8 years or 160,000 km; | Possible additional guarantees: Guarantee Plus and Service Plus, after the new vehicle guarantee has expired, a one-year extended guarantee for all mechanical and electrical components up to 100,000 km | series | series | series |  | series | rear | series | RCC | series | series | series | series |  | 345 euros | no | series | 655 euros | 714 euros |  | 774 euros | Color display (touch screen) |  | series |  |  | 571 euros | rigid
896 | citroen | e-Jumpy panel van XL (50 kWh) | e-Jumpy (III) van (from 10/20) | V | 10/20 | 10/20 | A+ | 46565 euros | Driver (with increased payload) |  |  | 3001 | BBX | 92 euros |  | electric | 100 | 136 | 260 Nm | Electricity | front wheel | reduction gear | 1 | electric vehicle | Front axle / current-excited synchronous machine (SSM) | 100 kW (136 hp) / 260 Nm | ZK01 | 57 | [8 empty] | 5309mm | 1920mm | 2204mm | 1935mm | 3275mm | nb | 12.9m |  | 6100L |  | 1977 kg | 3100kg | 1123kg | 1000kg | 750kg | 4100kg | 60kg | [7 empty] | vans | 4 | Upper middle class (e.g. E-class) | 3 | screw | screw | series | disc | disc | 215/65R16C | 119 euros | indirect measurement (ABS) |  | 1 (series) / 2 (surcharge) |  |  |  | 12.1s | 130km/h | 0 g/km | 24.9kWh/100km | 0 g/km | 212 km | lithium | 50.0 | nb | driver's side in front | type 2 | CCS | 3-phase | AC:11.0DC:100.0 | 100%: 285 min. (AC 3-phase wall box/charging station 11.0 kW); 80%: 32 min. (DC charging station 100.0 kW) | 68dB | [11 empty] | series | series | 179 euros |  | series |  | series | series | Brake Assist | series | Drive slip control | series | Electronic stability control | [6 empty] | series |  | series | series | series |  |  |  |  | series | 3-point harness | series | [5 empty] | series | series | series |  |  | series |  |  | series | [6 empty] | package |  |  | package | [9 empty] | 1309 euros | [5 empty] | 2 years | 3 years | 12 years | Mobility guarantee: 2 years Europe-wide, then extension from inspection to inspection; Warranty HV battery: 8 years or 160,000 km; | Possible additional guarantees: Guarantee Plus and Service Plus, after the new vehicle guarantee has expired, a one-year extended guarantee for all mechanical and electrical components up to 100,000 km | series | series | series |  | series | front and back | series | RCC + Connect NAV | series | series | series | series |  | 345 euros | no | series | 655 euros | 714 euros |  | series | Color display (touch screen) |  | series |  |  | 571 euros | rigid
897 | citroen | e-Jumpy panel van XS (50 kWh) | e-Jumpy (III) van (from 10/20) | V | 05/21 | 10/20 | A+ | 41281 euros | Control |  |  | 3001 | BBX | 86 euros |  | electric | 100 | 136 | 260 Nm | Electricity | front wheel | reduction gear | 1 | electric vehicle | Front axle / current-excited synchronous machine (SSM) | 100 kW (136 hp) / 260 Nm | ZK01 | 57 | [8 empty] | 4609mm | 1920mm | 2204mm | 1895mm | 2925mm | nb | 12.9m |  | 4600L |  | 1901kg | 2830kg | 929 kg | 1000kg | 750kg | 3830kg | 60kg | [7 empty] | vans | 4 | Upper middle class (e.g. E-class) | 2 | screw | screw | series | disc | disc | 215/65R16C | 119 euros | indirect measurement (ABS) |  | (series) / 2 (surcharge) | 3 |  |  | 12.1s | 130km/h | 0 g/km | 24.9kWh/100km | 0 g/km | 212 km | lithium | 50.0 | nb | driver's side in front | type 2 | CCS | 3-phase | AC:11.0DC:100.0 | 100%: 285 min. (AC 3-phase wall box/charging station 11.0 kW); 80%: 32 min. (DC charging station 100.0 kW) | 68dB | [11 empty] | series | series | 298 euros |  | series |  | series | series | Brake Assist | series | Drive slip control | series | Electronic stability control | [6 empty] | 179 euros | [8 empty] | series | 3-point harness | series | [5 empty] | package | [7 empty] | series | [9 empty] | package | [15 empty] | 2 years | 3 years | 12 years | Mobility guarantee: 2 years Europe-wide, then extension from inspection to inspection; Warranty HV battery: 8 years or 160,000 km; | Possible additional guarantees: Guarantee Plus and Service Plus, after the new vehicle guarantee has expired, a one-year extended guarantee for all mechanical and electrical components up to 100,000 km | 1309 euros | series | series |  | 333 euros | rear | series | Radio Bt | package | series | package | series |  | 345 euros | no | series | 655 euros | [5 empty] | 298 euros |  |  | 571 euros | rigid
898 | citroen | e-Jumpy panel van XS (50 kWh) | e-Jumpy (III) van (from 10/20) | V | 05/21 | 10/20 | A+ | 41936 euros | Control (with increased payload) |  |  | 3001 | BBX | 92 euros |  | electric | 100 | 136 | 260 Nm | Electricity | front wheel | reduction gear | 1 | electric vehicle | Front axle / current-excited synchronous machine (SSM) | 100 kW (136 hp) / 260 Nm | ZK01 | 57 | [8 empty] | 4609mm | 1920mm | 2204mm | 1895mm | 2925mm | nb | 12.9m |  | 4600L |  | 1901kg | 3100kg | 1199kg | 1000kg | 750kg | 4100kg | 60kg | [7 empty] | vans | 4 | Upper middle class (e.g. E-class) | 2 | screw | screw | series | disc | disc | 215/65R16C | 119 euros | indirect measurement (ABS) |  | 1 (series) / 2 (surcharge) | 3 |  |  | 12.1s | 130km/h | 0 g/km | 24.9kWh/100km | 0 g/km | 212 km | lithium | 50.0 | nb | driver's side in front | type 2 | CCS | 3-phase | AC:11.0DC:100.0 | 100%: 285 min. (AC 3-phase wall box/charging station 11.0 kW); 80%: 32 min. (DC charging station 100.0 kW) | 68dB | [11 empty] | series | series | 298 euros |  | series |  | series | series | Brake Assist | series | Drive slip control | series | Electronic stability control | [6 empty] | 179 euros | [8 empty] | series | 3-point harness | series | [5 empty] | package | [7 empty] | series | [9 empty] | package | [15 empty] | 2 years | 3 years | 12 years | Mobility guarantee: 2 years Europe-wide, then extension from inspection to inspection; Warranty HV battery: 8 years or 160,000 km; | Possible additional guarantees: Guarantee Plus and Service Plus, after the new vehicle guarantee has expired, a one-year extended guarantee for all mechanical and electrical components up to 100,000 km | 1309 euros | series | series |  | 333 euros | rear | series | Radio Bt | package | series | package | series |  | 345 euros | no | series | 655 euros | [5 empty] | 298 euros |  |  | 571 euros | rigid
899 | citroen | e-Jumpy panel van XS (50 kWh) | e-Jumpy (III) van (from 10/20) | V | 05/21 | 10/20 | A+ | 43066 euros | Club |  |  | 3001 | BBX | 86 euros |  | electric | 100 | 136 | 260 Nm | Electricity | front wheel | reduction gear | 1 | electric vehicle | Front axle / current-excited synchronous machine (SSM) | 100 kW (136 hp) / 260 Nm | ZK01 | 57 | [8 empty] | 4609mm | 1920mm | 2204mm | 1895mm | 2925mm | nb | 12.9m |  | 4600L |  | 1913kg | 2840kg | 927 kg | 1000kg | 750kg | 3840kg | 60kg | [7 empty] | vans | 4 | Upper middle class (e.g. E-class) | 3 | screw | screw | series | disc | disc | 215/65R16C | 119 euros | indirect measurement (ABS) |  | 1 (series) / 2 (surcharge) |  |  |  | 12.1s | 130km/h | 0 g/km | 24.9kWh/100km | 0 g/km | 212 km | lithium | 50.0 | nb | driver's side in front | type 2 | CCS | 3-phase | AC:11.0DC:100.0 | 100%: 285 min. (AC 3-phase wall box/charging station 11.0 kW); 80%: 32 min. (DC charging station 100.0 kW) | 68dB | [11 empty] | series | series | 179 euros |  | series |  | series | series | Brake Assist | series | Drive slip control | series | Electronic stability control | [6 empty] | series |  | series | series | package |  |  |  |  | series | 3-point harness | series | [5 empty] | package | package | package |  |  | package |  |  | series | [6 empty] | package |  |  | package | [9 empty] | 1309 euros | [5 empty] | 2 years | 3 years | 12 years | Mobility guarantee: 2 years Europe-wide, then extension from inspection to inspection; Warranty HV battery: 8 years or 160,000 km; | Possible additional guarantees: Guarantee Plus and Service Plus, after the new vehicle guarantee has expired, a one-year extended guarantee for all mechanical and electrical components up to 100,000 km | series | series | series |  | series | rear | series | RCC | series | series | series | series |  | 345 euros | no | series | 655 euros | 714 euros |  | 774 euros | Color display (touch screen) |  | series |  |  | 571 euros | rigid
900 | citroen | e-Jumpy panel van XS (50 kWh) | e-Jumpy (III) van (from 10/20) | V | 05/21 | 10/20 | A+ | 43721 euros | Club (with increased payload) |  |  | 3001 | BBX | 92 euros |  | electric | 100 | 136 | 260 Nm | Electricity | front wheel | reduction gear | 1 | electric vehicle | Front axle / current-excited synchronous machine (SSM) | 100 kW (136 hp) / 260 Nm | ZK01 | 57 | [8 empty] | 4609mm | 1920mm | 2204mm | 1895mm | 2925mm | nb | 12.9m |  | 4600L |  | 1913kg | 3100kg | 1187kg | 1000kg | 750kg | 4100kg | 60kg | [7 empty] | vans | 4 | Upper middle class (e.g. E-class) | 3 | screw | screw | series | disc | disc | 215/65R16C | 119 euros | indirect measurement (ABS) |  | 1 (series) / 2 (surcharge) |  |  |  | 12.1s | 130km/h | 0 g/km | 24.9kWh/100km | 0 g/km | 212 km | lithium | 50.0 | nb | driver's side in front | type 2 | CCS | 3-phase | AC:11.0DC:100.0 | 100%: 285 min. (AC 3-phase wall box/charging station 11.0 kW); 80%: 32 min. (DC charging station 100.0 kW) | 68dB | [11 empty] | series | series | 179 euros |  | series |  | series | series | Brake Assist | series | Drive slip control | series | Electronic stability control | [6 empty] | series |  | series | series | package |  |  |  |  | series | 3-point harness | series | [5 empty] | package | package | package |  |  | package |  |  | series | [6 empty] | package |  |  | package | [9 empty] | 1309 euros | [5 empty] | 2 years | 3 years | 12 years | Mobility guarantee: 2 years Europe-wide, then extension from inspection to inspection; Warranty HV battery: 8 years or 160,000 km; | Possible additional guarantees: Guarantee Plus and Service Plus, after the new vehicle guarantee has expired, a one-year extended guarantee for all mechanical and electrical components up to 100,000 km | series | series | series |  | series | rear | series | RCC | series | series | series | series |  | 345 euros | no | series | 655 euros | 714 euros |  | 774 euros | Color display (touch screen) |  | series |  |  | 571 euros | rigid
901 | Mazda | MX-30 e-SKYACTIV EV | MX-30 (from 09/20) | DR | 09/20 | 09/20 | A+ | 33134 euros | first edition | 01/21 |  | 7118 | AII | 62 euros |  | electric | 107 | 145 | 271 Nm | Electricity | front wheel | reduction gear | 1 | electric vehicle | Front axle / current-excited synchronous machine (SSM) | 107 kW (145 hp) / 271 Nm | MH | 81 | [8 empty] | 4395mm | 1848mm | 2035mm | 1555mm | 2655mm | 130mm | 11.4m | 366L | 1171 l | series | 1720kg | 2119kg | 399kg |  |  |  |  | 75kg | [6 empty] | SUV | 5 | Lower middle class (e.g. Golf) | 5 | screw | screw | series | disc | disc | 215/55R18 | series | direct measurement (sensor) | [5 empty] | 9.7s | 140km/h | 0 g/km | 19.0kWh/100km | 0 g/km | 200 km | lithium | 35.5 | 310kg | rear passenger side | type 2 | CCS | 1-phase | AC:2.3-6.6DC:50.0 | 100%: 600 min. (AC Schuko 2.3 kW), 300 min. (AC 1-phase wall box/charging station 6.6 kW); 80%: 40 min. (DC charging station 50.0 kW) | 63dB | 17.3kWh/100km | 32.0 | 237 km | 265 km | [7 empty] | series | series | series | series | series | series | series | series | Brake Assist | series | Traction control system | series | Dynamic Stability Control | series |  |  | Only at the back with top tether | series | Activation of hazard warning lights | series |  | series | series | series | series | window bag | series | window bag | series | 3-point harness | series | series | series | series |  | series | series | series | series | series | series | series | series | [6 empty] | series |  | series | series |  |  |  |  | series | series | Driver's knee airbag | [10 empty] | 3 years or 100,000 km; from 04/2022: 6 years or 150,000 km | 3 years | 12 years | Mobility guarantee: Europe-wide for life; Warranty HV battery: 8 years or 160,000 km; |  | series | series | series | series | series | front + back with reversing camera | series | Mazda Connect DAB radio | series | series | series | series |  | series | no | series | series | series |  | series | color display |  | series |  | series
902 | Mazda | MX-30 e-SKYACTIV EV | MX-30 (from 09/20) | DR | 09/20 | 09/20 | A+ | 34490 euros |  | 04/22 |  | 7118 | AII | 62 euros |  | electric | 107 | 145 | 271 Nm | Electricity | front wheel | reduction gear | 1 | electric vehicle | Front axle / current-excited synchronous machine (SSM) | 107 kW (145 hp) / 271 Nm | MH | 81 | [8 empty] | 4395mm | 1848mm | 2035mm | 1555mm | 2655mm | 130mm | 11.4m | 366L | 1171 l | series | 1720kg | 2119kg | 399kg |  |  |  |  | 75kg | [6 empty] | SUV | 5 | Lower middle class (e.g. Golf) | 5 | screw | screw | series | disc | disc | 215/55R18 | series | direct measurement (sensor) | [5 empty] | 9.7s | 140km/h | 0 g/km | 19.0kWh/100km | 0 g/km | 200 km | lithium | 35.5 | 310kg | rear passenger side | type 2 | CCS | 1-phase | AC:2.3-6.6DC:50.0 | 100%: 600 min. (AC Schuko 2.3 kW), 300 min. (AC 1-phase wall box/charging station 6.6 kW); 80%: 36 min. (DC charging station 50.0 kW) | 63dB | 17.3kWh/100km | 32.0 | 237 km | 265 km | [7 empty] | series | series | series | series | series | series | series | series | Brake Assist | series | Traction control system | series | Dynamic Stability Control | series |  |  | Only at the back with top tether | series | Activation of hazard warning lights | series |  | series | series | series | series | window bag | series | window bag | series | 3-point harness | series | series | series | series |  | series | series | series | series | series | series | series | series | [6 empty] | series |  | series | series |  |  |  |  | series | series | Driver's knee airbag | [10 empty] | 3 years or 100,000 km; from 04/2022: 6 years or 150,000 km | 3 years | 12 years | Mobility guarantee: Europe-wide for life; Warranty HV battery: 8 years or 160,000 km; |  | series | series | series | series | series | front + back with reversing camera | series | Mazda Connect Radio | series | series | series | series |  | series | 650 euros | series | 650 euros | series |  | series | color display |  | series |  | series
903 | Mazda | MX-30 e-SKYACTIV EV | MX-30 (from 09/20) | DR | 11/20 | 09/20 | A+ | 40591 euros | 100th Anniversary | 01/21 |  | 7118 | AII | 62 euros |  | electric | 107 | 145 | 271 Nm | Electricity | front wheel | reduction gear | 1 | electric vehicle | Front axle / current-excited synchronous machine (SSM) | 107 kW (145 hp) / 271 Nm | MH | 81 | [8 empty] | 4395mm | 1848mm | 2035mm | 1555mm | 2655mm | 130mm | 11.4m | 366L | 1171 l | series | 1720kg | 2119kg | 399kg |  |  |  |  | 75kg | [6 empty] | SUV | 5 | Lower middle class (e.g. Golf) | 5 | screw | screw | series | disc | disc | 215/55R18 | series | direct measurement (sensor) | [5 empty] | 9.7s | 140km/h | 0 g/km | 19.0kWh/100km | 0 g/km | 200 km | lithium | 35.5 | 310kg | rear passenger side | type 2 | CCS | 1-phase | AC:2.3-6.6DC:50.0 | 100%: 600 min. (AC Schuko 2.3 kW), 300 min. (AC 1-phase wall box/charging station 6.6 kW); 80%: 40 min. (DC charging station 50.0 kW) | 63dB | 17.3kWh/100km | 32.0 | 237 km | 265 km | [7 empty] | series | series | series | series | series | series | series | series | Brake Assist | series | Traction control system | series | Dynamic Stability Control | series |  |  | Only at the back with top tether | series | Activation of hazard warning lights | series |  | series | series | series | series | window bag | series | window bag | series | 3-point harness | series | series | series | series |  | series | series | series | series | series | series | series | series | [6 empty] | series |  | series | series |  |  |  |  | series | series | Driver's knee airbag | [10 empty] | 3 years or 100,000 km; from 04/2022: 6 years or 150,000 km | 3 years | 12 years | Mobility guarantee: Europe-wide for life; Warranty HV battery: 8 years or 160,000 km; |  | series | series | series | series | series | front + back with reversing camera | series | Mazda Connect Radio | series | series | series | series |  | series | no | series | series | series |  | series | color display |  | series |  | series
904 | Mazda | MX-30 e-SKYACTIV EV | MX-30 (from 09/20) | DR | 04/22 | 09/20 | A+ | 35990 euros | Prime Line |  |  | 7118 | AII | 62 euros |  | electric | 107 | 145 | 271 Nm | Electricity | front wheel | reduction gear | 1 | electric vehicle | Front axle / current-excited synchronous machine (SSM) | 107 kW (145 hp) / 271 Nm | MH | 81 | [8 empty] | 4395mm | 1848mm | 2035mm | 1555mm | 2655mm | 130mm | 11.4m | 366L | 1171 l | series | 1720kg | 2119kg | 399kg |  |  |  |  | 75kg | [6 empty] | SUV | 5 | Lower middle class (e.g. Golf) | 5 | screw | screw | series | disc | disc | 215/55R18 | series | direct measurement (sensor) | [5 empty] | 9.7s | 140km/h | 0 g/km | 17.9kWh/100km | 0 g/km | 200 km | lithium | 35.5 | 310kg | rear passenger side | type 2 | CCS | 1-phase,3-phase | AC:2.3-11.0DC:50.0 | 100%: 600 min. (AC Schuko 2.3 kW), 150 min. (AC 3-phase wall box/charging station 11.0 kW); 80%: 26 min. (DC charging station 50.0 kW) | 63dB | 17.3kWh/100km | 32.0 | 237 km | 265 km | [7 empty] | series | series | series | series | series | series | series | series | Brake Assist | series | Traction control system | series | Dynamic Stability Control | series |  |  | Only at the back with top tether | series | Activation of hazard warning lights | series |  | series | series | series | series | window bag | series | window bag | series | 3-point harness | series | series | series | series |  | series | series | series | series | series | series | series | [7 empty] | series |  | series | series |  |  |  |  | series | series | Driver's knee airbag | [10 empty] | 3 years or 100,000 km; from 04/2022: 6 years or 150,000 km | 3 years | 12 years | Mobility guarantee: Europe-wide for life; Warranty HV battery: 8 years or 160,000 km; |  | series | series | series | series | series | front + back with reversing camera | series | Mazda Connect Radio | series | series | series | series |  | series | 650 euros | series | 650 euros | series |  | series | color display |  | series |  | series
905 | Mazda | MX-30 e-SKYACTIV EV | MX-30 (from 09/20) | DR | 04/22 | 09/20 | A+ | 36490 euros | Advantage |  |  | 7118 | AII | 62 euros |  | electric | 107 | 145 | 271 Nm | Electricity | front wheel | reduction gear | 1 | electric vehicle | Front axle / current-excited synchronous machine (SSM) | 107 kW (145 hp) / 271 Nm | MH | 81 | [8 empty] | 4395mm | 1848mm | 2035mm | 1555mm | 2655mm | 130mm | 11.4m | 366L | 1171 l | series | 1720kg | 2119kg | 399kg |  |  |  |  | 75kg | [6 empty] | SUV | 5 | Lower middle class (e.g. Golf) | 5 | screw | screw | series | disc | disc | 215/55R18 | series | direct measurement (sensor) | [5 empty] | 9.7s | 140km/h | 0 g/km | 17.9kWh/100km | 0 g/km | 200 km | lithium | 35.5 | 310kg | rear passenger side | type 2 | CCS | 1-phase,3-phase | AC:2.3-11.0DC:50.0 | 100%: 600 min. (AC Schuko 2.3 kW), 150 min. (AC 3-phase wall box/charging station 11.0 kW); 80%: 26 min. (DC charging station 50.0 kW) | 63dB | 17.3kWh/100km | 32.0 | 237 km | 265 km | [7 empty] | series | series | series | series | series | series | series | series | Brake Assist | series | Traction control system | series | Dynamic Stability Control | series |  |  | Only at the back with top tether | series | Activation of hazard warning lights | series |  | series | series | series | series | window bag | series | window bag | series | 3-point harness | series | series | series | series |  | series | series | series | series | series | series | series | [7 empty] | series |  | series | series |  |  |  |  | series | series | Driver's knee airbag | [10 empty] | 3 years or 100,000 km; from 04/2022: 6 years or 150,000 km | 3 years | 12 years | Mobility guarantee: Europe-wide for life; Warranty HV battery: 8 years or 160,000 km; |  | series | series | series | series | series | front + back with reversing camera | series | Mazda Connect Radio | series | series | series | series | series | series | 650 euros | series | 650 euros | series |  | series | color display |  | series |  | series
906 | Mazda | MX-30 e-SKYACTIV EV | MX-30 (from 09/20) | DR | 04/22 | 09/20 | A+ | 38490 euros | Makoto |  |  | 7118 | AII | 62 euros |  | electric | 107 | 145 | 271 Nm | Electricity | front wheel | reduction gear | 1 | electric vehicle | Front axle / current-excited synchronous machine (SSM) | 107 kW (145 hp) / 271 Nm | MH | 81 | [8 empty] | 4395mm | 1848mm | 2035mm | 1555mm | 2655mm | 130mm | 11.4m | 366L | 1171 l | series | 1720kg | 2119kg | 399kg |  |  |  |  | 75kg | [6 empty] | SUV | 5 | Lower middle class (e.g. Golf) | 5 | screw | screw | series | disc | disc | 215/55R18 | series | direct measurement (sensor) | [5 empty] | 9.7s | 140km/h | 0 g/km | 17.9kWh/100km | 0 g/km | 200 km | lithium | 35.5 | 310kg | rear passenger side | type 2 | CCS | 1-phase,3-phase | AC:2.3-11.0DC:50.0 | 100%: 600 min. (AC Schuko 2.3 kW), 150 min. (AC 3-phase wall box/charging station 11.0 kW); 80%: 26 min. (DC charging station 50.0 kW) | 63dB | 17.3kWh/100km | 32.0 | 237 km | 265 km | [7 empty] | series | series | series | series | series | series | series | series | Brake Assist | series | Traction control system | series | Dynamic Stability Control | series |  |  | Only at the back with top tether | series | Activation of hazard warning lights | series |  | series | series | series | series | window bag | series | window bag | series | 3-point harness | series | series | series | series |  | series | series | series | series | series | series | series | package | [6 empty] | series |  | series | series |  |  |  |  | series | series | Driver's knee airbag | [10 empty] | 3 years or 100,000 km; from 04/2022: 6 years or 150,000 km | 3 years | 12 years | Mobility guarantee: Europe-wide for life; Warranty HV battery: 8 years or 160,000 km; |  | series | series | series | series | series | front + back with reversing camera | series | Mazda Connect Radio | series | series | series | series | series | series | 650 euros | series | 650 euros | series |  | series | color display |  | series |  | series
907 | Mazda | MX-30 e-SKYACTIV EV | MX-30 (from 09/20) | DR | 04/22 | 09/20 | A+ | 36990 euros | Exclusive Line |  |  | 7118 | AII | 62 euros |  | electric | 107 | 145 | 271 Nm | Electricity | front wheel | reduction gear | 1 | electric vehicle | Front axle / current-excited synchronous machine (SSM) | 107 kW (145 hp) / 271 Nm | MH | 81 | [8 empty] | 4395mm | 1848mm | 2035mm | 1555mm | 2655mm | 130mm | 11.4m | 366L | 1171 l | series | 1720kg | 2119kg | 399kg |  |  |  |  | 75kg | [6 empty] | SUV | 5 | Lower middle class (e.g. Golf) | 5 | screw | screw | series | disc | disc | 215/55R18 | series | direct measurement (sensor) | [5 empty] | 9.7s | 140km/h | 0 g/km | 17.9kWh/100km | 0 g/km | 200 km | lithium | 35.5 | 310kg | rear passenger side | type 2 | CCS | 1-phase,3-phase | AC:2.3-11.0DC:50.0 | 100%: 600 min. (AC Schuko 2.3 kW), 150 min. (AC 3-phase wall box/charging station 11.0 kW); 80%: 26 min. (DC charging station 50.0 kW) | 63dB | 17.3kWh/100km | 32.0 | 237 km | 265 km | [7 empty] | series | series | series | series | series | series | series | series | Brake Assist | series | Traction control system | series | Dynamic Stability Control | series |  |  | Only at the back with top tether | series | Activation of hazard warning lights | series |  | series | series | series | series | window bag | series | window bag | series | 3-point harness | series | series | series | series |  | series | series | series | series | series | series | series | [7 empty] | series |  | series | series |  |  |  |  | series | series | Driver's knee airbag | [10 empty] | 3 years or 100,000 km; from 04/2022: 6 years or 150,000 km | 3 years | 12 years | Mobility guarantee: Europe-wide for life; Warranty HV battery: 8 years or 160,000 km; |  | series | series | series | series | series | front + back with reversing camera | series | Mazda Connect Radio | series | series | series | series |  | series | 650 euros | series | 650 euros | series |  | series | color display |  | series |  | series
908 | citroen | e-Space Tourer M (50 kWh) | e-Spacetourer (from 11/20) | V | 11/20 | 11/20 | A+ | 53640 euros | feel |  |  | 3001 | bbw | 92 euros |  | electric | 100 | 136 | 260 Nm | Electricity | front wheel | reduction gear | 1 | electric vehicle | Front axle / current-excited synchronous machine (SSM) | 100 kW (136 hp) / 260 Nm | ZK01 | 57 | [8 empty] | 4959mm | 1920mm | 2204mm | 1950mm | 3275mm | nb | 12.9m | 1624 l | 2700L | series | 1982kg | 3015kg | 1033kg | 1000kg | 750kg | 4015kg | 60kg | 100kg | [5 empty] | 1800L | bus | 5 | Upper middle class (e.g. E-class) | 9 | screw | screw | series | disc | disc | 225/55R17 | series | indirect measurement (ABS) |  | 2 (series) / 0 (surcharge) |  |  |  | 12.1s | 130km/h | 0 g/km | 25.2kWh/100km | 0 g/km | 220 km | lithium | 50.0 | nb | driver's side in front | type 2 | CCS | 3-phase | AC:11.0DC:100.0 | 100%: 305 min. (AC 3-phase wall box/charging station 11.0 kW); 80%: 30 min. (DC charging station 100.0 kW) | 68dB | [11 empty] | series | series | series |  | series |  | series | series | Brake Assist | series | Drive slip control | series | Electronic stability control | [6 empty] | series | series | series | series | package | series | Head airbag separately | series | window bag | series | 3-point harness | series |  | package | package |  |  | package | package | package |  |  | package |  |  | series | [6 empty] | 480 euros | [12 empty] | package | [5 empty] | 2 years | 3 years | 12 years | Mobility guarantee: 2 years Europe-wide, then extension from inspection to inspection; Warranty HV battery: 8 years or 160,000 km; | Possible additional guarantees: Guarantee Plus and Service Plus, after the new vehicle guarantee has expired, a one-year extended guarantee for all mechanical and electrical components up to 100,000 km | series | series | series |  | series | rear | series | RCC | series | series | series | 409 euros |  | series | 5909 euros | series | 900 euros |  |  | package | Color display (touch screen) |  | series
909 | citroen | e-Spacetourer XL (50 kWh) | e-Spacetourer (from 11/20) | V | 11/20 | 11/20 | A+ | 54430 euros | feel |  |  | 3001 | bbw | 92 euros |  | electric | 100 | 136 | 260 Nm | Electricity | front wheel | reduction gear | 1 | electric vehicle | Front axle / current-excited synchronous machine (SSM) | 100 kW (136 hp) / 260 Nm | ZK01 | 57 | [8 empty] | 5309mm | 1920mm | 2204mm | 1935mm | 3275mm | nb | 12.9m | 2011 l | 3300L | series | 2011kg | 3030kg | 1019kg | 1000kg | 750kg | 4030kg | 60kg | 100kg | [5 empty] | 2300L | bus | 5 | Upper middle class (e.g. E-class) | 9 | screw | screw | series | disc | disc | 225/55R17 | series | indirect measurement (ABS) |  | 2 (series) / 0 (surcharge) |  |  |  | 12.1s | 130km/h | 0 g/km | 25.4kWh/100km | 0 g/km | 219 km | lithium | 50.0 | nb | driver's side in front | type 2 | CCS | 3-phase | AC:11.0DC:100.0 | 100%: 305 min. (AC 3-phase wall box/charging station 11.0 kW); 80%: 30 min. (DC charging station 100.0 kW) | 68dB | [11 empty] | series | series | series |  | series |  | series | series | Brake Assist | series | Drive slip control | series | Electronic stability control | [6 empty] | series | series | series | series | package | series | Head airbag separately | series | window bag | series | 3-point harness | series |  | package | package |  |  | package | package | package |  |  | package |  |  | series | [6 empty] | 480 euros | [12 empty] | package | [5 empty] | 2 years | 3 years | 12 years | Mobility guarantee: 2 years Europe-wide, then extension from inspection to inspection; Warranty HV battery: 8 years or 160,000 km; | Possible additional guarantees: Guarantee Plus and Service Plus, after the new vehicle guarantee has expired, a one-year extended guarantee for all mechanical and electrical components up to 100,000 km | series | series | series |  | series | rear | series | RCC | series | series | series | 409 euros |  | series | 5909 euros | series | 900 euros |  |  | package | Color display (touch screen) |  | series
910 | citroen | e-Space Tourer XS (50 kWh) | e-Spacetourer (from 11/20) | V | 11/20 | 11/20 | A+ | 50880 euros | Business | 10/21 |  | 3001 | bbw | 86 euros |  | electric | 100 | 136 | 260 Nm | Electricity | front wheel | reduction gear | 1 | electric vehicle | Front axle / current-excited synchronous machine (SSM) | 100 kW (136 hp) / 260 Nm | ZK01 | 57 | [8 empty] | 4609mm | 1920mm | 2204mm | 1950mm | 2925mm | nb | 11.8m | 1356 l | 2200L | series | 2046kg | 2925kg | 879 kg | 1000kg | 750kg | 3925kg | 60kg | 100kg | [5 empty] | 1500L | bus | 5 | Upper middle class (e.g. E-class) | 9 | screw | screw | series | disc | disc | 215/65R16 | series | indirect measurement (ABS) |  | 2 (series) / 0 (surcharge) |  |  |  | 12.1s | 130km/h | 0 g/km | 25.8kWh/100km | 0 g/km | 216 km | lithium | 50.0 | nb | driver's side in front | type 2 | CCS | 3-phase | AC:11.0DC:100.0 | 100%: 285 min. (AC 3-phase wall box/charging station 11.0 kW); 80%: 32 min. (DC charging station 100.0 kW) | 68dB | [11 empty] | series | series | series |  | series |  | series | series | Brake Assist | series | Drive slip control | series | Electronic stability control | [6 empty] | series | series | series | series | package | series | Head airbag separately | series | window bag | series | 3-point harness | series |  | package | package |  | package | package | package | package |  |  | series |  |  | series | [6 empty] | 480 euros | [12 empty] | 500 euro | [5 empty] | 2 years | 3 years | 12 years | Mobility guarantee: 2 years Europe-wide, then extension from inspection to inspection; Warranty HV battery: 8 years or 160,000 km; | Possible additional guarantees: Guarantee Plus and Service Plus, after the new vehicle guarantee has expired, a one-year extended guarantee for all mechanical and electrical components up to 100,000 km | series | series | series |  | 340 euros | rear | series | RCC | series | series | series | series |  | 350 Euro | no | series | 700 euro |  |  | 600 euros | Color display (touch screen) |  | 300 Euro
911 | citroen | e-Space Tourer M (50 kWh) | e-Spacetourer (from 11/20) | V | 11/20 | 11/20 | A+ | 61360 euros | shine |  |  | 3001 | bbw | 86 euros |  | electric | 100 | 136 | 260 Nm | Electricity | front wheel | reduction gear | 1 | electric vehicle | Front axle / current-excited synchronous machine (SSM) | 100 kW (136 hp) / 260 Nm | ZK01 | 57 | [8 empty] | 4959mm | 1920mm | 2204mm | 1950mm | 3275mm | nb | 12.9m | 1624 l | 2700L | series | 2211kg | 2810kg | 599kg | 1000kg | 750kg | 3810kg | 60kg | 100kg | [5 empty] | 1800L | bus | 5 | Upper middle class (e.g. E-class) | 8th | screw | screw | series | disc | disc | 225/55R17 | series | indirect measurement (ABS) |  | 2 (series) / 0 (surcharge) |  |  |  | 12.1s | 130km/h | 0 g/km | 25.2kWh/100km | 0 g/km | 221 km | lithium | 50.0 | nb | driver's side in front | type 2 | CCS | 3-phase | AC:11.0DC:100.0 | 100%: 305 min. (AC 3-phase wall box/charging station 11.0 kW); 80%: 30 min. (DC charging station 100.0 kW) | 68dB | [11 empty] | series | series | series |  | series |  | series | series | Brake Assist | series | Drive slip control | series | Electronic stability control | [6 empty] | series | series | series | series | package | series | Head airbag separately | series | window bag | series | 3-point harness | series |  | package | package |  |  | package | package | package |  |  | package |  |  | series | [6 empty] | series | [12 empty] | series | [5 empty] | 2 years | 3 years | 12 years | Mobility guarantee: 2 years Europe-wide, then extension from inspection to inspection; Warranty HV battery: 8 years or 160,000 km; | Possible additional guarantees: Guarantee Plus and Service Plus, after the new vehicle guarantee has expired, a one-year extended guarantee for all mechanical and electrical components up to 100,000 km | series | series | series |  | series | rear with reversing camera | series | Connect Nav | series | series | series | 409 euros | series | series | 2330 euros | series | 900 euros | series |  | series | Color display (touch screen) |  | series
912 | citroen | e-Spacetourer XL (50 kWh) | e-Spacetourer (from 11/20) | V | 11/20 | 11/20 | A+ | 62150 euros | shine |  |  | 3001 | bbw | 86 euros |  | electric | 100 | 136 | 260 Nm | Electricity | front wheel | reduction gear | 1 | electric vehicle | Front axle / current-excited synchronous machine (SSM) | 100 kW (136 hp) / 260 Nm | ZK01 | 57 | [8 empty] | 5309mm | 1920mm | 2204mm | 1935mm | 3275mm | nb | 12.9m | 2011 l | 3300L | series | 2234kg | 2830kg | 596kg | 1000kg | 750kg | 3830kg | 60kg | 100kg | [5 empty] | 2300L | bus | 5 | Upper middle class (e.g. E-class) | 8th | screw | screw | series | disc | disc | 225/55R17 | series | indirect measurement (ABS) |  | 2 (series) / 0 (surcharge) |  |  |  | 12.1s | 130km/h | 0 g/km | 25.3kWh/100km | 0 g/km | 219 km | lithium | 50.0 | nb | driver's side in front | type 2 | CCS | 3-phase | AC:11.0DC:100.0 | 100%: 305 min. (AC 3-phase wall box/charging station 11.0 kW); 80%: 30 min. (DC charging station 100.0 kW) | 68dB | [11 empty] | series | series | series |  | series |  | series | series | Brake Assist | series | Drive slip control | series | Electronic stability control | [6 empty] | series | series | series | series | package | series | Head airbag separately | series | window bag | series | 3-point harness | series |  | package | package |  |  | package | package | package |  |  | package |  |  | series | [6 empty] | series | [12 empty] | series | [5 empty] | 2 years | 3 years | 12 years | Mobility guarantee: 2 years Europe-wide, then extension from inspection to inspection; Warranty HV battery: 8 years or 160,000 km; | Possible additional guarantees: Guarantee Plus and Service Plus, after the new vehicle guarantee has expired, a one-year extended guarantee for all mechanical and electrical components up to 100,000 km | series | series | series |  | series | rear with reversing camera | series | Connect Nav | series | series | series | 409 euros | series | series | 2330 euros | series | 900 euros | series |  | series | Color display (touch screen) |  | series
913 | citroen | e-Space Tourer XS (50 kWh) | e-Spacetourer (from 11/20) | V | 11/20 | 11/20 | A+ | 55340 euros | feel | 10/21 |  | 3001 | bbw | 86 euros |  | electric | 100 | 136 | 260 Nm | Electricity | front wheel | reduction gear | 1 | electric vehicle | Front axle / current-excited synchronous machine (SSM) | 100 kW (136 hp) / 260 Nm | ZK01 | 57 | [8 empty] | 4609mm | 1920mm | 2204mm | 1950mm | 2925mm | nb | 11.8m | 1356 l | 2200L | series | 1932kg | 2855kg | 923kg | 1000kg | 750kg | 3855kg | 60kg | 100kg | [5 empty] | 1500L | bus | 5 | Upper middle class (e.g. E-class) | 8th | screw | screw | series | disc | disc | 225/55R17 | series | indirect measurement (ABS) |  | 2 (series) / 0 (surcharge) |  |  |  | 12.1s | 130km/h | g/km | 24.8kWh/100km | 0 g/km | 224 km | lithium | 50.0 | nb | driver's side in front | type 2 | CCS | 3-phase | AC:11.0DC:100.0 | 100%: 285 min. (AC 3-phase wall box/charging station 11.0 kW); 80%: 32 min. (DC charging station 100.0 kW) | 68dB | [11 empty] | series | series | series |  | series |  | series | series | Brake Assist | series | Drive slip control | series | Electronic stability control | [6 empty] | series | series | series | series | package | series | Head airbag separately | series | window bag | series | 3-point harness | series |  | package | package |  | package | package | package | package |  |  | series |  |  | series | [6 empty] | 480 euros | [12 empty] | 500 euro | [5 empty] | 2 years | 3 years | 12 years | Mobility guarantee: 2 years Europe-wide, then extension from inspection to inspection; Warranty HV battery: 8 years or 160,000 km; | Possible additional guarantees: Guarantee Plus and Service Plus, after the new vehicle guarantee has expired, a one-year extended guarantee for all mechanical and electrical components up to 100,000 km | series | series | series |  | 340 euros | rear | series | RCC | series | series | series | series |  | 350 Euro | no | series | 700 euro |  |  | 600 euros | Color display (touch screen) |  | 300 Euro
914 | citroen | e-Space Tourer M (50 kWh) | e-Spacetourer (from 11/20) | V | 11/20 | 11/20 | A+ | 51890 euros | Business | 10/22 |  | 3001 | bbw | 92 euros |  | electric | 100 | 136 | 260 Nm | Electricity | front wheel | reduction gear | 1 | electric vehicle | Front axle / current-excited synchronous machine (SSM) | 100 kW (136 hp) / 260 Nm | ZK01 | 57 | [8 empty] | 4959mm | 1920mm | 2204mm | 1950mm | 3275mm | nb | 12.9m | 1624 l | 2700L | series | 2087kg | 3015kg | 928kg | 1000kg | 750kg | 4015kg | 60kg | 100kg | [5 empty] | 1800L | bus | 5 | Upper middle class (e.g. E-class) | 9 | screw | screw | series | disc | disc | 215/65R16 | series | indirect measurement (ABS) |  | 2 (series) / 0 (surcharge) |  |  |  | 12.1s | 130km/h | 0 g/km | 24.6kWh/100km | 0 g/km | 225 km | lithium | 50.0 | nb | driver's side in front | type 2 | CCS | 3-phase | AC:11.0DC:100.0 | 100%: 260 min. (AC 3-phase wall box/charging station 11.0 kW); 80%: 30 min. (DC charging station 100.0 kW) | 68dB | [11 empty] | series | series | series |  | series |  | series | series | Brake Assist | series | Drive slip control | series | Electronic stability control | [6 empty] | series | series | series | series | package | series | Head airbag separately | series | window bag | series | 3-point harness | series |  | package | package |  | package | package | package | package |  |  | series |  |  | series | [6 empty] | 480 euros | [12 empty] | 500 euro | [5 empty] | 2 years | 3 years | 12 years | Mobility guarantee: 2 years Europe-wide, then extension from inspection to inspection; Warranty HV battery: 8 years or 160,000 km; | Possible additional guarantees: Guarantee Plus and Service Plus, after the new vehicle guarantee has expired, a one-year extended guarantee for all mechanical and electrical components up to 100,000 km | series | series | series |  | 340 euros | rear | series | RCC | series | series | series | series |  | 350 Euro | 5480 euros | series | 700 euro |  |  | 600 euros | Color display (touch screen) |  | 300 Euro
915 | citroen | e-Spacetourer XL (50 kWh) | e-Spacetourer (from 11/20) | V | 11/20 | 11/20 | A+ | 52680 euros | Business | 10/22 |  | 3001 | bbw | 92 euros |  | electric | 100 | 136 | 260 Nm | Electricity | front wheel | reduction gear | 1 | electric vehicle | Front axle / current-excited synchronous machine (SSM) | 100 kW (136 hp) / 260 Nm | ZK01 | 57 | [8 empty] | 5309mm | 1920mm | 2204mm | 1935mm | 3275mm | nb | 12.9m | 2011 l | 3300L | series | 2102kg | 3030kg | 928kg | 1000kg | 750kg | 4030kg | 60kg | 100kg | [5 empty] | 2300L | bus | 5 | Upper middle class (e.g. E-class) | 9 | screw | screw | series | disc | disc | 215/65R16 | series | indirect measurement (ABS) |  | 2 (series) / 0 (surcharge) |  |  |  | 12.1s | 130km/h | 0 g/km | 24.8kWh/100km | 0 g/km | 223 km | lithium | 50.0 | nb | driver's side in front | type 2 | CCS | 3-phase | AC:11.0DC:100.0 | 100%: 260 min. (AC 3-phase wall box/charging station 11.0 kW); 80%: 30 min. (DC charging station 100.0 kW) | 68dB | [11 empty] | series | series | series |  | series |  | series | series | Brake Assist | series | Drive slip control | series | Electronic stability control | [6 empty] | series | series | series | series | package | series | Head airbag separately | series | window bag | series | 3-point harness | series |  | package | package |  | package | package | package | package |  |  | series |  |  | series | [6 empty] | 480 euros | [12 empty] | 500 euro | [5 empty] | 2 years | 3 years | 12 years | Mobility guarantee: 2 years Europe-wide, then extension from inspection to inspection; Warranty HV battery: 8 years or 160,000 km; | Possible additional guarantees: Guarantee Plus and Service Plus, after the new vehicle guarantee has expired, a one-year extended guarantee for all mechanical and electrical components up to 100,000 km | series | series | series |  | 340 euros | rear | series | RCC | series | series | series | series |  | 350 Euro | 5480 euros | series | 700 euro |  |  | 600 euros | Color display (touch screen) |  | 300 Euro
916 | citroen | e-Space Tourer M (50 kWh) | e-Spacetourer (from 11/20) | V | 11/20 | 11/20 | A+ | 59610 euros | business lounge | 10/22 |  | 3001 | bbw | 86 euros |  | electric | 100 | 136 | 260 Nm | Electricity | front wheel | reduction gear | 1 | electric vehicle | Front axle / current-excited synchronous machine (SSM) | 100 kW (136 hp) / 260 Nm | ZK01 | 57 | [8 empty] | 4959mm | 1920mm | 2204mm | 1950mm | 3275mm | nb | 12.9m | 1624 l | 2700L | series | 2211kg | 2810kg | 599kg | 1000kg | 750kg | 3810kg | 60kg | 100kg | [5 empty] | 1800L | bus | 5 | Upper middle class (e.g. E-class) | 6 | screw | screw | series | disc | disc | 225/55R17 | series | indirect measurement (ABS) |  | 2 (series) / 0 (surcharge) |  |  |  | 12.1s | 130km/h | 0 g/km | 25.8kWh/100km | 0 g/km | 215 km | lithium | 50.0 | nb | driver's side in front | type 2 | CCS | 3-phase | AC:11.0DC:100.0 | 100%: 260 min. (AC 3-phase wall box/charging station 11.0 kW); 80%: 30 min. (DC charging station 100.0 kW) | 68dB | [11 empty] | series | series | series |  | series |  | series | series | Brake Assist | series | Drive slip control | series | Electronic stability control | [6 empty] | series | series | series | series | package | series | Head airbag separately | series | window bag | series | 3-point harness | series |  | package | series |  | package | series | package | package |  |  | series |  |  | series | [6 empty] | series | [12 empty] | series | [5 empty] | 2 years | 3 years | 12 years | Mobility guarantee: 2 years Europe-wide, then extension from inspection to inspection; Warranty HV battery: 8 years or 160,000 km; | Possible additional guarantees: Guarantee Plus and Service Plus, after the new vehicle guarantee has expired, a one-year extended guarantee for all mechanical and electrical components up to 100,000 km | series | series | series |  | series | front + back with reversing camera | series | Connect Nav | series | series | series | series | series | 350 Euro | 3150 euros | series | 700 euro | series |  | series | Color display (touch screen) |  | series
917 | citroen | e-Spacetourer XL (50 kWh) | e-Spacetourer (from 11/20) | V | 11/20 | 11/20 | A+ | 60400 euros | business lounge | 10/22 |  | 3001 | bbw | 86 euros |  | electric | 100 | 136 | 260 Nm | Electricity | front wheel | reduction gear | 1 | electric vehicle | Front axle / current-excited synchronous machine (SSM) | 100 kW (136 hp) / 260 Nm | ZK01 | 57 | [8 empty] | 5309mm | 1920mm | 2204mm | 1935mm | 3275mm | nb | 12.9m | 2011 l | 3300L | series | 2234kg | 2830kg | 596kg | 1000kg | 750kg | 3830kg | 60kg | 100kg | [5 empty] | 2300L | bus | 5 | Upper middle class (e.g. E-class) | 6 | screw | screw | series | disc | disc | 225/55R17 | series | indirect measurement (ABS) |  | 2 (series) / 0 (surcharge) |  |  |  | 12.1s | 130km/h | 0 g/km | 26.0kWh/100km | 0 g/km | 214 km | lithium | 50.0 | nb | driver's side in front | type 2 | CCS | 3-phase | AC:11.0DC:100.0 | 100%: 260 min. (AC 3-phase wall box/charging station 11.0 kW); 80%: 30 min. (DC charging station 100.0 kW) | 68dB | [11 empty] | series | series | series |  | series |  | series | series | Brake Assist | series | Drive slip control | series | Electronic stability control | [6 empty] | series | series | series | series | package | series | Head airbag separately | series | window bag | series | 3-point harness | series |  | package | series |  | package | series | package | package |  |  | series |  |  | series | [6 empty] | series | [12 empty] | series | [5 empty] | 2 years | 3 years | 12 years | Mobility guarantee: 2 years Europe-wide, then extension from inspection to inspection; Warranty HV battery: 8 years or 160,000 km; | Possible additional guarantees: Guarantee Plus and Service Plus, after the new vehicle guarantee has expired, a one-year extended guarantee for all mechanical and electrical components up to 100,000 km | series | series | series |  | series | front + back with reversing camera | series | Connect Nav | series | series | series | series | series | 350 Euro | 3150 euros | series | 700 euro | series |  | series | Color display (touch screen) |  | series
918 | citroen | e-Space Tourer M (75 kWh) | e-Spacetourer (from 11/20) | V | 11/20 | 11/20 | A+ | 59640 euros | feel |  |  | 3001 | bbw | 92 euros |  | electric | 100 | 136 | 260 Nm | Electricity | front wheel | reduction gear | 1 | electric vehicle | Front axle / current-excited synchronous machine (SSM) | 100 kW (136 hp) / 260 Nm | ZK01 | 57 | [8 empty] | 4959mm | 1920mm | 2204mm | 1950mm | 3275mm | nb | 12.9m | 1624 l | 2700L | series | 2131kg | 3100kg | 969 kg | 1000kg | 750kg | 4100kg | 60kg | 100kg | [5 empty] | 1800L | bus | 5 | Upper middle class (e.g. E-class) | 9 | screw | screw | series | disc | disc | 225/55R17 | series | indirect measurement (ABS) |  | 2 (series) / 0 (surcharge) |  |  |  | 12.1s | 130km/h | 0 g/km | 26.8kWh/100km | 0 g/km | 317 km | lithium | 75.0 | nb | driver's side in front | type 2 | CCS | 3-phase | AC:11.0DC:100.0 | 100%: 455 min. (AC 3-phase wall box/charging station 11.0 kW); 80%: 45 min. (DC charging station 100.0 kW) | 68dB | [11 empty] | series | series | series |  | series |  | series | series | Brake Assist | series | Drive slip control | series | Electronic stability control | [6 empty] | series | series | series | series | package | series | Head airbag separately | series | window bag | series | 3-point harness | series |  | package | package |  |  | package | package | package |  |  | package |  |  | series | [6 empty] | 480 euros | [12 empty] | package | [5 empty] | 2 years | 3 years | 12 years | Mobility guarantee: 2 years Europe-wide, then extension from inspection to inspection; Warranty HV battery: 8 years or 160,000 km; | Possible additional guarantees: Guarantee Plus and Service Plus, after the new vehicle guarantee has expired, a one-year extended guarantee for all mechanical and electrical components up to 100,000 km | series | series | series |  | series | rear | series | RCC | series | series | series | 409 euros |  | series | 5909 euros | series | 900 euros |  |  | package | Color display (touch screen) |  | series
919 | citroen | e-Space Tourer M (75 kWh) | e-Spacetourer (from 11/20) | V | 11/20 | 11/20 | A+ | 57890 euros | Business | 10/22 |  | 3001 | bbw | 92 euros |  | electric | 100 | 136 | 260 Nm | Electricity | front wheel | reduction gear | 1 | electric vehicle | Front axle / current-excited synchronous machine (SSM) | 100 kW (136 hp) / 260 Nm | ZK01 | 57 | [8 empty] | 4959mm | 1920mm | 2204mm | 1950mm | 3275mm | nb | 12.9m | 1624 l | 2700L | series | 2258kg | 3100kg | 842kg | 1000kg | 750kg | 4100kg | 60kg | 100kg | [5 empty] | 1800L | bus | 5 | Upper middle class (e.g. E-class) | 9 | screw | screw | series | disc | disc | 215/65R16 | series | indirect measurement (ABS) |  | 2 (series) / 0 (surcharge) |  |  |  | 12.1s | 130km/h | 0 g/km | 26.2kWh/100km | 0 g/km | 322 km | lithium | 75.0 | nb | driver's side in front | type 2 | CCS | 3-phase | AC:11.0DC:100.0 | 100%: 420 min. (AC 3-phase wall box/charging station 11.0 kW); 80%: 45 min. (DC charging station 100.0 kW) | 68dB | [11 empty] | series | series | series |  | series |  | series | series | Brake Assist | series | Drive slip control | series | Electronic stability control | [6 empty] | series | series | series | series | package | series | Head airbag separately | series | window bag | series | 3-point harness | series |  | package | package |  | package | package | package | package |  |  | series |  |  | series | [6 empty] | 480 euros | [12 empty] | 500 euro | [5 empty] | 2 years | 3 years | 12 years | Mobility guarantee: 2 years Europe-wide, then extension from inspection to inspection; Warranty HV battery: 8 years or 160,000 km; | Possible additional guarantees: Guarantee Plus and Service Plus, after the new vehicle guarantee has expired, a one-year extended guarantee for all mechanical and electrical components up to 100,000 km | series | series | series |  | 340 euros | rear | series | RCC | series | series | series | series |  | 350 Euro | 5480 euros | series | 700 euro |  |  | 600 euros | Color display (touch screen) |  | 300 Euro
920 | citroen | e-Space Tourer M (75 kWh) | e-Spacetourer (from 11/20) | V | 11/20 | 11/20 | A+ | 67360 euros | shine |  |  | 3001 | bbw | 86 euros |  | electric | 100 | 136 | 260 Nm | Electricity | front wheel | reduction gear | 1 | electric vehicle | Front axle / current-excited synchronous machine (SSM) | 100 kW (136 hp) / 260 Nm | ZK01 | 57 | [8 empty] | 4959mm | 1920mm | 2204mm | 1950mm | 3275mm | nb | 12.9m | 1624 l | 2700L | series | 2375kg | 2965kg | 590kg | 1000kg | 750kg | 3965kg | 60kg | 100kg | [5 empty] | 1800L | bus | 5 | Upper middle class (e.g. E-class) | 8th | screw | screw | series | disc | disc | 225/55R17 | series | indirect measurement (ABS) |  | 2 (series) / 0 (surcharge) |  |  |  | 12.1s | 130km/h | 0 g/km | 26.7kWh/100km | 0 g/km | 316 km | lithium | 75.0 | nb | driver's side in front | type 2 | CCS | 3-phase | AC:11.0DC:100.0 | 100%: 455 min. (AC 3-phase wall box/charging station 11.0 kW); 80%: 45 min. (DC charging station 100.0 kW) | 68dB | [11 empty] | series | series | series |  | series |  | series | series | Brake Assist | series | Drive slip control | series | Electronic stability control | [6 empty] | series | series | series | series | package | series | Head airbag separately | series | window bag | series | 3-point harness | series |  | package | package |  |  | package | package | package |  |  | package |  |  | series | [6 empty] | series | [12 empty] | series | [5 empty] | 2 years | 3 years | 12 years | Mobility guarantee: 2 years Europe-wide, then extension from inspection to inspection; Warranty HV battery: 8 years or 160,000 km; | Possible additional guarantees: Guarantee Plus and Service Plus, after the new vehicle guarantee has expired, a one-year extended guarantee for all mechanical and electrical components up to 100,000 km | series | series | series |  | series | rear with reversing camera | series | Connect Nav | series | series | series | 409 euros | series | series | 2330 euros | series | 900 euros | series |  | series | Color display (touch screen) |  | series
921 | citroen | e-Space Tourer M (75 kWh) | e-Spacetourer (from 11/20) | V | 11/20 | 11/20 | A+ | 65610 euros | business lounge | 10/22 |  | 3001 | bbw | 86 euros |  | electric | 100 | 136 | 260 Nm | Electricity | front wheel | reduction gear | 1 | electric vehicle | Front axle / current-excited synchronous machine (SSM) | 100 kW (136 hp) / 260 Nm | ZK01 | 57 | [8 empty] | 4959mm | 1920mm | 2204mm | 1950mm | 3275mm | nb | 12.9m | 1624 l | 2700L | series | 2375kg | 2965kg | 590kg | 1000kg | 750kg | 3965kg | 60kg | 100kg | [5 empty] | 1800L | bus | 5 | Upper middle class (e.g. E-class) | 6 | screw | screw | series | disc | disc | 225/55R17 | series | indirect measurement (ABS) |  | 2 (series) / 0 (surcharge) |  |  |  | 12.1s | 130km/h | 0 g/km | 27.4kWh/100km | 0 g/km | 309 km | lithium | 75.0 | nb | driver's side in front | type 2 | CCS | 3-phase | AC:11.0DC:100.0 | 100%: 420 min. (AC 3-phase wall box/charging station 11.0 kW); 80%: 45 min. (DC charging station 100.0 kW) | 68dB | [11 empty] | series | series | series |  | series |  | series | series | Brake Assist | series | Drive slip control | series | Electronic stability control | [6 empty] | series | series | series | series | package | series | Head airbag separately | series | window bag | series | 3-point harness | series |  | package | series |  | package | series | package | package |  |  | series |  |  | series | [6 empty] | series | [12 empty] | series | [5 empty] | 2 years | 3 years | 12 years | Mobility guarantee: 2 years Europe-wide, then extension from inspection to inspection; Warranty HV battery: 8 years or 160,000 km; | Possible additional guarantees: Guarantee Plus and Service Plus, after the new vehicle guarantee has expired, a one-year extended guarantee for all mechanical and electrical components up to 100,000 km | series | series | series |  | series | front + back with reversing camera | series | Connect Nav | series | series | series | series | series | 350 Euro | 3150 euros | series | 700 euro | series |  | series | Color display (touch screen) |  | series
922 | citroen | e-Spacetourer XL (75 kWh) | e-Spacetourer (from 11/20) | V | 11/20 | 11/20 | A+ | 60430 euros | feel |  |  | 3001 | bbw | 92 euros |  | electric | 100 | 136 | 260 Nm | Electricity | front wheel | reduction gear | 1 | electric vehicle | Front axle / current-excited synchronous machine (SSM) | 100 kW (136 hp) / 260 Nm | ZK01 | 57 | [8 empty] | 5309mm | 1920mm | 2204mm | 1935mm | 3275mm | nb | 12.9m | 2011 l | 3300L | series | 2161kg | 3100kg | 939 kg | 1000kg | 750kg | 4100kg | 60kg | 100kg | [5 empty] | 2300L | bus | 5 | Upper middle class (e.g. E-class) | 9 | screw | screw | series | disc | disc | 225/55R17 | series | indirect measurement (ABS) |  | 2 (series) / 0 (surcharge) |  |  |  | 12.1s | 130km/h | 0 g/km | 26.8kWh/100km | 0 g/km | 315 km | lithium | 75.0 | nb | driver's side in front | type 2 | CCS | 3-phase | AC:11.0DC:100.0 | 100%: 455 min. (AC 3-phase wall box/charging station 11.0 kW); 80%: 45 min. (DC charging station 100.0 kW) | 68dB | [11 empty] | series | series | series |  | series |  | series | series | Brake Assist | series | Drive slip control | series | Electronic stability control | [6 empty] | series | series | series | series | package | series | Head airbag separately | series | window bag | series | 3-point harness | series |  | package | package |  |  | package | package | package |  |  | package |  |  | series | [6 empty] | 480 euros | [12 empty] | package | [5 empty] | 2 years | 3 years | 12 years | Mobility guarantee: 2 years Europe-wide, then extension from inspection to inspection; Warranty HV battery: 8 years or 160,000 km; | Possible additional guarantees: Guarantee Plus and Service Plus, after the new vehicle guarantee has expired, a one-year extended guarantee for all mechanical and electrical components up to 100,000 km | series | series | series |  | series | rear | series | RCC | series | series | series | 409 euros |  | series | 5909 euros | series | 900 euros |  |  | package | Color display (touch screen) |  | series
923 | citroen | e-Spacetourer XL (75 kWh) | e-Spacetourer (from 11/20) | V | 11/20 | 11/20 | A+ | 58680 euros | Business | 10/22 |  | 3001 | bbw | 92 euros |  | electric | 100 | 136 | 260 Nm | Electricity | front wheel | reduction gear | 1 | electric vehicle | Front axle / current-excited synchronous machine (SSM) | 100 kW (136 hp) / 260 Nm | ZK01 | 57 | [8 empty] | 5309mm | 1920mm | 2204mm | 1935mm | 3275mm | nb | 12.9m | 2011 l | 3300L | series | 2264kg | 3100kg | 836 kg | 1000kg | 750kg | 4100kg | 60kg | 100kg | [5 empty] | 2300L | bus | 5 | Upper middle class (e.g. E-class) | 9 | screw | screw | series | disc | disc | 215/65R16 | series | indirect measurement (ABS) |  | 2 (series) / 0 (surcharge) |  |  |  | 12.1s | 130km/h | 0 g/km | 26.4kWh/100km | 0 g/km | 319 km | lithium | 75.0 | nb | driver's side in front | type 2 | CCS | 3-phase | AC:11.0DC:100.0 | 100%: 420 min. (AC 3-phase wall box/charging station 11.0 kW); 80%: 45 min. (DC charging station 100.0 kW) | 68dB | [11 empty] | series | series | series |  | series |  | series | series | Brake Assist | series | Drive slip control | series | Electronic stability control | [6 empty] | series | series | series | series | package | series | Head airbag separately | series | window bag | series | 3-point harness | series |  | package | package |  | package | package | package | package |  |  | series |  |  | series | [6 empty] | 480 euros | [12 empty] | 500 euro | [5 empty] | 2 years | 3 years | 12 years | Mobility guarantee: 2 years Europe-wide, then extension from inspection to inspection; Warranty HV battery: 8 years or 160,000 km; | Possible additional guarantees: Guarantee Plus and Service Plus, after the new vehicle guarantee has expired, a one-year extended guarantee for all mechanical and electrical components up to 100,000 km | series | series | series |  | 340 euros | rear | series | RCC | series | series | series | series |  | 350 Euro | 5480 euros | series | 700 euro |  |  | 600 euros | Color display (touch screen) |  | 300 Euro
924 | citroen | e-Spacetourer XL (75 kWh) | e-Spacetourer (from 11/20) | V | 11/20 | 11/20 | A+ | 66400 euros | business lounge | 10/22 |  | 3001 | bbw | 86 euros |  | electric | 100 | 136 | 260 Nm | Electricity | front wheel | reduction gear | 1 | electric vehicle | Front axle / current-excited synchronous machine (SSM) | 100 kW (136 hp) / 260 Nm | ZK01 | 57 | [8 empty] | 5309mm | 1920mm | 2204mm | 1935mm | 3275mm | nb | 12.9m | 2011 l | 3300L | series | 2382kg | 2970kg | 588kg | 1000kg | 750kg | 3970kg | 60kg | 100kg | [5 empty] | 2300L | bus | 5 | Upper middle class (e.g. E-class) | 6 | screw | screw | series | disc | disc | 225/55R17 | series | indirect measurement (ABS) |  | 2 (series) / 0 (surcharge) |  |  |  | 12.1s | 130km/h | 0 g/km | 27.4kWh/100km | 0 g/km | 308 km | lithium | 75.0 | nb | driver's side in front | type 2 | CCS | 3-phase | AC:11.0DC:100.0 | 100%: 420 min. (AC 3-phase wall box/charging station 11.0 kW); 80%: 45 min. (DC charging station 100.0 kW) | 68dB | [11 empty] | series | series | series |  | series |  | series | series | Brake Assist | series | Drive slip control | series | Electronic stability control | [6 empty] | series | series | series | series | package | series | Head airbag separately | series | window bag | series | 3-point harness | series |  | package | series |  | package | series | package | package |  |  | series |  |  | series | [6 empty] | series | [12 empty] | series | [5 empty] | 2 years | 3 years | 12 years | Mobility guarantee: 2 years Europe-wide, then extension from inspection to inspection; Warranty HV battery: 8 years or 160,000 km; | Possible additional guarantees: Guarantee Plus and Service Plus, after the new vehicle guarantee has expired, a one-year extended guarantee for all mechanical and electrical components up to 100,000 km | series | series | series |  | series | front + back with reversing camera | series | Connect Nav | series | series | series | series | series | 350 Euro | 3150 euros | series | 700 euro | series |  | series | Color display (touch screen) |  | series
925 | citroen | e-Spacetourer XL (75 kWh) | e-Spacetourer (from 11/20) | V | 11/20 | 11/20 | A+ | 68150 euros | shine |  |  | 3001 | bbw | 86 euros |  | electric | 100 | 136 | 260 Nm | Electricity | front wheel | reduction gear | 1 | electric vehicle | Front axle / current-excited synchronous machine (SSM) | 100 kW (136 hp) / 260 Nm | ZK01 | 57 | [8 empty] | 5309mm | 1920mm | 2204mm | 1935mm | 3275mm | nb | 12.9m | 2011 l | 3300L | series | 2382kg | 2970kg | 588kg | 1000kg | 750kg | 3970kg | 60kg | 100kg | [5 empty] | 2300L | bus | 5 | Upper middle class (e.g. E-class) | 8th | screw | screw | series | disc | disc | 225/55R17 | series | indirect measurement (ABS) |  | 2 (series) / 0 (surcharge) |  |  |  | 12.1s | 130km/h | 0 g/km | 26.9kWh/100km | 0 g/km | 314 km | lithium | 75.0 | nb | driver's side in front | type 2 | CCS | 3-phase | AC:11.0DC:100.0 | 100%: 455 min. (AC 3-phase wall box/charging station 11.0 kW); 80%: 45 min. (DC charging station 100.0 kW) | 68dB | [11 empty] | series | series | series |  | series |  | series | series | Brake Assist | series | Drive slip control | series | Electronic stability control | [6 empty] | series | series | series | series | package | series | Head airbag separately | series | window bag | series | 3-point harness | series |  | package | package |  |  | package | package | package |  |  | package |  |  | series | [6 empty] | series | [12 empty] | series | [5 empty] | 2 years | 3 years | 12 years | Mobility guarantee: 2 years Europe-wide, then extension from inspection to inspection; Warranty HV battery: 8 years or 160,000 km; | Possible additional guarantees: Guarantee Plus and Service Plus, after the new vehicle guarantee has expired, a one-year extended guarantee for all mechanical and electrical components up to 100,000 km | series | series | series |  | series | rear with reversing camera | series | Connect Nav | series | series | series | 409 euros | series | series | 2330 euros | series | 900 euros | series |  | series | Color display (touch screen) |  | series
926 | peugeot | e-Boxer van L1H1 435 (37 kWh) | e-Boxer (III) van (from 10/21) | Y* | 10/21 | 10/21 | A+ | 69008 euros | Premium |  |  | 3003 | BCH | 105 euros |  | electric | 100 | 136 | 260 Nm | Electricity | front wheel | reduction gear | 1 | electric vehicle | Front axle / electric motor (no details known yet) | 100 kW (136 hp) / 260 Nm | A3H256B42G000 | 90 | [8 empty] | 4963mm | 2050mm | nb | 2254mm | 3000mm | nb | 10.8m |  | 8000L |  | 2410kg | 3500kg | 1090kg | [11 empty] | vans | 4 | Upper class (e.g. S-class) | 3 | screw | leaf spring | series | disc | disc | 215/75R16C | 179 euros | indirect measurement (ABS) |  | 1 (series) / 2 (surcharge) |  |  |  |  | 100km/h | 0 g/km | 36.2kWh/100km | 0 g/km | 116 km | lithium | 37.0 | nb | driver's side in front | type 2 | CCS | 1-phase,3-phase | AC:7.4-22.0 DC:100.0 | 100%: 360 min. (AC 1-phase wall box/charging station 7.4 kW), 180 min. (AC 3-phase wall box/charging station 22.0 kW); 80%: 60 min. (DC charging station 100.0 kW) | 69dB | [11 empty] | series | 298 euros | package | series |  |  | series | series | Brake Assist | series | Drive slip control | series | Electronic stability Program |  |  | key switch |  |  |  | package |  | package | package | package | package | window bag | [6 empty] | package |  |  |  | 297 euros | package | package |  |  |  | package |  | series | [10 empty] | series | [14 empty] | 2 years | 3 years | 6 years | Mobility guarantee: 2 years Europe-wide / from 07/12: following maintenance according to the inspection plan for the life of the vehicle; Warranty HV battery: 8 years or 160,000 km; | Possible additional guarantees: Guarantee Plus and Service Plus | series | series | series |  | series | rear | series | Radio with USB/BT/MP3 | series | series |  |  |  | series | no | series | 655 euros |  |  | 583 euros | Color display (touch screen) |  | 357 euros
927 | peugeot | e-Boxer van L2H2 435 (37 kWh) | e-Boxer (III) van (from 10/21) | Y* | 10/21 | 10/21 | A+ | 71388 euros | Premium |  |  | 3003 | BCH | 105 euros |  | electric | 100 | 136 | 260 Nm | Electricity | front wheel | reduction gear | 1 | electric vehicle | Front axle / electric motor (no details known yet) | 100 kW (136 hp) / 260 Nm | A3H256B42G000 | 90 | [8 empty] | 5413mm | 2050mm | nb | 2522mm | 3450mm | nb | 12.3m |  | 11500L |  | 2460kg | 3500kg | 1040kg | [11 empty] | vans | 4 | Upper class (e.g. S-class) | 3 | screw | leaf spring | series | disc | disc | 215/75R16C | 179 euros | indirect measurement (ABS) |  | 1 (series) / 2 (surcharge) |  |  |  |  | 100km/h | 0 g/km | 36.2kWh/100km | 0 g/km | 116 km | lithium | 37.0 | nb | driver's side in front | type 2 | CCS | 1-phase,3-phase | AC:7.4-22.0 DC:100.0 | 100%: 360 min. (AC 1-phase wall box/charging station 7.4 kW), 180 min. (AC 3-phase wall box/charging station 22.0 kW); 80%: 60 min. (DC charging station 100.0 kW) | 69dB | [11 empty] | series | 298 euros | package | series |  |  | series | series | Brake Assist | series | Drive slip control | series | Electronic stability Program |  |  | key switch |  |  |  | package |  | package | package | package | package | window bag | [6 empty] | package |  |  |  | 297 euros | package | package |  |  |  | package |  | series | [10 empty] | series | [14 empty] | 2 years | 3 years | 6 years | Mobility guarantee: 2 years Europe-wide / from 07/12: following maintenance according to the inspection plan for the life of the vehicle; Warranty HV battery: 8 years or 160,000 km; | Possible additional guarantees: Guarantee Plus and Service Plus | series | series | series |  | series | rear | series | Radio with USB/BT/MP3 | series | series |  |  |  | series | no | series | 655 euros |  |  | 583 euros | Color display (touch screen) |  | 357 euros
928 | peugeot | e-Boxer van L4H2 435 (70 kWh) | e-Boxer (III) van (from 10/21) | Y* | 10/21 | 10/21 | A+ | 80182 euros | Premium |  |  | 3003 | BCH | 105 euros |  | electric | 100 | 136 | 260 Nm | Electricity | front wheel | reduction gear | 1 | electric vehicle | Front axle / electric motor (no details known yet) | 100 kW (136 hp) / 260 Nm | A3H256B42G000 | 90 | [8 empty] | 6363mm | 2050mm | nb | 2522mm | 4035mm | nb | 14.1 m |  | 15000L |  | 2835kg | 3500kg | 665kg | [11 empty] | vans | 4 | Upper class (e.g. S-class) | 3 | screw | leaf spring | series | disc | disc | 215/75R16C | 179 euros | indirect measurement (ABS) |  | 1 (series) / 2 (surcharge) |  |  |  |  | 100km/h | 0 g/km | 31.7kWh/100km | 0 g/km | 247 km | lithium | 70.0 | nb | driver's side in front | type 2 | CCS | 1-phase,3-phase | AC:7.4-22.0 DC:100.0 | 100%: 720 min. (AC 1-phase wall box/charging station 7.4 kW), 540 min. (AC 3-phase wall box/charging station 22.0 kW); 80%: 60 min. (DC charging station 100.0 kW) | 69dB | [11 empty] | series | 298 euros | package | series |  |  | series | series | Brake Assist | series | Drive slip control | series | Electronic stability Program |  |  | key switch |  |  |  | package |  | package | package | package | package | window bag | [6 empty] | package |  |  |  | 297 euros | package | package |  |  |  | package |  | series | [10 empty] | series | [14 empty] | 2 years | 3 years | 6 years | Mobility guarantee: 2 years Europe-wide / from 07/12: following maintenance according to the inspection plan for the life of the vehicle; Warranty HV battery: 8 years or 160,000 km; | Possible additional guarantees: Guarantee Plus and Service Plus | series | series | series |  | series | rear | series | Radio with USB/BT/MP3 | series | series |  |  |  | series | no | series | 655 euros |  |  | 583 euros | Color display (touch screen) |  | 357 euros
929 | peugeot | e-Boxer panel van L3H2 435 Heavy (70 kWh) | e-Boxer (III) van (from 10/21) | Y* | 11/21 | 10/21 | A+ | 77338 euros | Premium |  |  | 3003 | BCH | 105 euros |  | electric | 100 | 136 | 260 Nm | Electricity | front wheel | reduction gear | 1 | electric vehicle | Front axle / electric motor (no details known yet) | 100 kW (136 hp) / 260 Nm | A3H256B42G000 | 90 | [8 empty] | 5998mm | 2050mm | nb | 2522mm | 3450mm | nb | 12.3m |  | 13000L |  | 2790kg | 3500kg | 710kg | [11 empty] | vans | 4 | Upper class (e.g. S-class) | 3 | screw | leaf spring | series | disc | disc | 215/75R16C | 179 euros | indirect measurement (ABS) |  | 1 (series) / 2 (surcharge) |  |  |  |  | 100km/h | 0 g/km | 31.7kWh/100km | 0 g/km | 247 km | lithium | 70.0 | nb | driver's side in front | type 2 | CCS | 1-phase,3-phase | AC:7.4-22.0 DC:100.0 | 100%: 720 min. (AC 1-phase wall box/charging station 7.4 kW), 540 min. (AC 3-phase wall box/charging station 22.0 kW); 80%: 60 min. (DC charging station 100.0 kW) | 69dB | [11 empty] | series | 298 euros | package | series |  |  | series | series | Brake Assist | series | Drive slip control | series | Electronic stability Program |  |  | key switch |  |  |  | package |  | package | package | package | package | window bag | [6 empty] | package |  |  |  | 297 euros | package | package |  |  |  | package |  | series | [10 empty] | series | [14 empty] | 2 years | 3 years | 6 years | Mobility guarantee: 2 years Europe-wide / from 07/12: following maintenance according to the inspection plan for the life of the vehicle; Warranty HV battery: 8 years or 160,000 km; | Possible additional guarantees: Guarantee Plus and Service Plus | series | series | series |  | series | rear | series | Radio with USB/BT/MP3 | series | series |  |  |  | series | no | series | 655 euros |  |  | 583 euros | Color display (touch screen) |  | 357 euros
930 | peugeot | e-Expert Combi L2 (50 kWh) | e-Expert (III) station wagon (from 11/20) | V | 11/20 | 11/20 | A+ | 51940 euros |  |  |  | 3003 | BBY | 86 euros |  | electric | 100 | 136 | 260 Nm | Electricity | front wheel | reduction gear | 1 | electric vehicle | Front axle / current-excited synchronous machine (SSM) | 100 kW (136 hp) / 260 Nm | ZK01 | 57 | [8 empty] | 4959mm | 1920mm | 2204mm | 1877mm | 3275mm | nb | 12.9m | 3061 l | 3968 l | series | 1969 kg | 2950kg | 981kg | 1000kg | 750kg | 3950kg | 60kg | [7 empty] | bus | 4 | Upper middle class (e.g. E-class) | 9 | screw | screw | series | disc | disc | 215/65R16 | series | indirect measurement (ABS) |  | 1 (series) / 2 (surcharge) |  |  |  | 13.1s | 130km/h | 0 g/km | 25.0kWh/100km | 0 g/km | 222 km | lithium | 50.0 | nb | driver's side in front | type 2 | CCS | 1-phase,3-phase | AC:1.8-11.0DC:100.0 | 100%: 1665 min. (AC Schuko 1.8 kW), 280 min. (AC 3-phase wall box/charging station 11.0 kW); 80%: 30 min. (DC charging station 100.0 kW) | 68dB |  |  |  | 332 km | [7 empty] | series | series | series |  | series |  | series | series | Brake Assist | series | Drive slip control | series | Electronic stability control |  | incl. head protection |  |  |  |  | package |  | package | package | package |  |  |  |  | series | 3-point harness | series | package | package | package |  | package | package | package | package |  |  | package |  |  | series | [25 empty] | 2 years | 2 years | 6 years | Mobility guarantee: 2 years Europe-wide / from 07/12: following maintenance according to the inspection plan for the life of the vehicle; Warranty HV battery: 8 years or 160,000 km; | Possible additional guarantees: Guarantee Plus and Service Plus | series | series | series |  | package | rear | series | RD6 | series | series | package | series |  |  | 6830 euros | series | 700 euro |  |  | package | Color display (touch screen) |  | series
931 | peugeot | e-Expert Combi L3 (50 kWh) | e-Expert (III) station wagon (from 11/20) | V | 11/20 | 11/20 | A+ | 52730 euros |  |  |  | 3003 | BBY | 86 euros |  | electric | 100 | 136 | 260 Nm | Electricity | front wheel | reduction gear | 1 | electric vehicle | Front axle / current-excited synchronous machine (SSM) | 100 kW (136 hp) / 260 Nm | ZK01 | 57 | [8 empty] | 5309mm | 1920mm | 2204mm | 1877mm | 3275mm | nb | 12.9m | 3497 l | 4554 l | series | 1989 kg | 2965kg | 976kg | 1000kg | 750kg | 3965kg | 60kg | [7 empty] | bus | 4 | Upper middle class (e.g. E-class) | 9 | screw | screw | series | disc | disc | 215/65R16 | series | indirect measurement (ABS) |  | 1 (series) / 2 (surcharge) |  |  |  | 13.1s | 130km/h | 0 g/km | 25.2kWh/100km | 0 g/km | 220 km | lithium | 50.0 | nb | driver's side in front | type 2 | CCS | 1-phase,3-phase | AC:1.8-11.0DC:100.0 | 100%: 1665 min. (AC Schuko 1.8 kW), 280 min. (AC 3-phase wall box/charging station 11.0 kW); 80%: 30 min. (DC charging station 100.0 kW) | 68dB |  |  |  | 329 km | [7 empty] | series | series | series |  | series |  | series | series | Brake Assist | series | Drive slip control | series | Electronic stability control |  | incl. head protection |  |  |  |  | package |  | package | package | package |  |  |  |  | series | 3-point harness | series | package | package | package |  | package | package | package | package |  |  | package |  |  | series | [25 empty] | 2 years | 2 years | 6 years | Mobility guarantee: 2 years Europe-wide / from 07/12: following maintenance according to the inspection plan for the life of the vehicle; Warranty HV battery: 8 years or 160,000 km; | Possible additional guarantees: Guarantee Plus and Service Plus | series | series | series |  | package | rear | series | RD6 | series | series | package | series |  |  | 6830 euros | series | 700 euro |  |  | package | Color display (touch screen) |  | series
932 | peugeot | e-Expert Combi L1 (50 kWh) | e-Expert (III) station wagon (from 11/20) | V | 02/21 | 11/20 | A+ | 49080 euros |  | 09/21 |  | 3003 | BBY | 86 euros |  | electric | 100 | 136 | 260 Nm | Electricity | front wheel | reduction gear | 1 | electric vehicle | Front axle / current-excited synchronous machine (SSM) | 100 kW (136 hp) / 260 Nm | ZK01 | 57 | [8 empty] | 4609mm | 1920mm | 2204mm | 1877mm | 2925mm | nb | 11.8m | nb | nb | series | 2046kg | 2925kg | 879 kg | 1000kg | 750kg | nb | 60kg | [7 empty] | bus | 4 | Upper middle class (e.g. E-class) | 9 | screw | screw | series | disc | disc | 215/65R16 | series | indirect measurement (ABS) |  | 1 (series) / 2 (surcharge) |  |  |  | 13.1s | 130km/h | 0 g/km | 25.7kWh/100km | 0 g/km | 230 km | lithium | 50.0 | nb | driver's side in front | type 2 | CCS | 1-phase,3-phase | AC:1.8-11.0DC:100.0 | 100%: 1665 min. (AC Schuko 1.8 kW), 280 min. (AC 3-phase wall box/charging station 11.0 kW); 80%: 30 min. (DC charging station 100.0 kW) | 68dB | [11 empty] | series | series | series |  | series |  | series | series | Brake Assist | series | Drive slip control | series | Electronic stability control |  | incl. head protection |  |  |  |  | 180 euros |  | series | series | package |  |  |  |  | series | 3-point harness | series | package | package | package |  | package | package | package | package |  |  | package |  |  | series | [25 empty] | 2 years | 2 years | 6 years | Mobility guarantee: 2 years Europe-wide / from 07/12: following maintenance according to the inspection plan for the life of the vehicle; Warranty HV battery: 8 years or 160,000 km; | Possible additional guarantees: Guarantee Plus and Service Plus | series | series | series |  | 340 euros | rear | series | RD6 | series | series | package | series |  |  | no | series | 700 euro | 696 euros |  | 1050 euros | Color display (touch screen) |  | 300 Euro
933 | peugeot | e-Expert Combi L2 (75 kWh) | e-Expert (III) station wagon (from 11/20) | V | 02/21 | 11/20 | A+ | 57940 euros |  |  |  | 3003 | BBY | 92 euros |  | electric | 100 | 136 | 260 Nm | Electricity | front wheel | reduction gear | 1 | electric vehicle | Front axle / current-excited synchronous machine (SSM) | 100 kW (136 hp) / 260 Nm | ZK01 | 57 | [8 empty] | 4959mm | 1920mm | 2204mm | 1877mm | 3275mm | nb | 12.9m | 3061 l | 3968 l | series | 2140kg | 3100kg | 960kg | 1000kg | 750kg | 4100kg | 60kg | [7 empty] | bus | 4 | Upper middle class (e.g. E-class) | 9 | screw | screw | series | disc | disc | 215/65R16 | series | indirect measurement (ABS) |  | 1 (series) / 2 (surcharge) |  |  |  | 14.3s | 130km/h | 0 g/km | 26.6kWh/100km | 0 g/km | 318 km | lithium | 75.0 | nb | driver's side in front | type 2 | CCS | 1-phase,3-phase | AC:1.8-11.0DC:100.0 | 100%: 2500 min. (AC Schuko 1.8 kW), 415 min. (AC 3-phase wall box/charging station 11.0 kW); 80%: 45 min. (DC charging station 100.0 kW) | 68dB |  |  |  | 436 km | [7 empty] | series | series | series |  | series |  | series | series | Brake Assist | series | Drive slip control | series | Electronic stability control |  | incl. head protection |  |  |  |  | package |  | package | package | package |  |  |  |  | series | 3-point harness | series | package | package | package |  | package | package | package | package |  |  | package |  |  | series | [25 empty] | 2 years | 2 years | 6 years | Mobility guarantee: 2 years Europe-wide / from 07/12: following maintenance according to the inspection plan for the life of the vehicle; Warranty HV battery: 8 years or 160,000 km; | Possible additional guarantees: Guarantee Plus and Service Plus | series | series | series |  | package | rear | series | RD6 | series | series | package | series |  |  | 6830 euros | series | 700 euro |  |  | package | Color display (touch screen) |  | series
934 | peugeot | e-Expert Combi L3 (75 kWh) | e-Expert (III) station wagon (from 11/20) | V | 02/21 | 11/20 | A+ | 58730 euros |  |  |  | 3003 | BBY | 92 euros |  | electric | 100 | 136 | 260 Nm | Electricity | front wheel | reduction gear | 1 | electric vehicle | Front axle / current-excited synchronous machine (SSM) | 100 kW (136 hp) / 260 Nm | ZK01 | 57 | [8 empty] | 5309mm | 1920mm | 2204mm | 1877mm | 3275mm | nb | 12.9m | 3497 l | 4554 l | series | 2167kg | 3100kg | 933 kg | 1000kg | 750kg | 4100kg | 60kg | [7 empty] | bus | 4 | Upper middle class (e.g. E-class) | 9 | screw | screw | series | disc | disc | 215/65R16 | series | indirect measurement (ABS) |  | 1 (series) / 2 (surcharge) |  |  |  | 14.3s | 130km/h | 0 g/km | 26.8kWh/100km | 0 g/km | 315 km | lithium | 75.0 | nb | driver's side in front | type 2 | CCS | 1-phase,3-phase | AC:1.8-11.0DC:100.0 | 100%: 2500 min. (AC Schuko 1.8 kW), 415 min. (AC 3-phase wall box/charging station 11.0 kW); 80%: 45 min. (DC charging station 100.0 kW) | 68dB |  |  |  | 430 km | [7 empty] | series | series | series |  | series |  | series | series | Brake Assist | series | Drive slip control | series | Electronic stability control |  | incl. head protection |  |  |  |  | package |  | package | package | package |  |  |  |  | series | 3-point harness | series | package | package | package |  | package | package | package | package |  |  | package |  |  | series | [25 empty] | 2 years | 2 years | 6 years | Mobility guarantee: 2 years Europe-wide / from 07/12: following maintenance according to the inspection plan for the life of the vehicle; Warranty HV battery: 8 years or 160,000 km; | Possible additional guarantees: Guarantee Plus and Service Plus | series | series | series |  | package | rear | series | RD6 | series | series | package | series |  |  | 6830 euros | series | 700 euro |  |  | package | Color display (touch screen) |  | series
935 | peugeot | e-Expert panel van L2 (50 kWh) | e-Expert (III) van (from 10/20) | V | 10/20 | 10/20 | A+ | 41948 euros | Per | 09/21 |  | 3003 | bbw | 86 euros |  | electric | 100 | 136 | 260 Nm | Electricity | front wheel | reduction gear | 1 | electric vehicle | Front axle / current-excited synchronous machine (SSM) | 100 kW (136 hp) / 260 Nm | ZK01 | 57 | [8 empty] | 4959mm | 1920mm | 2204mm | 1895mm | 3275mm | nb | 12.9m |  | 5300L |  | 1936 kg | 2865kg | 929 kg | 1000kg | 750kg | 3865kg | 60kg | 170kg | [6 empty] | vans | 4 | Upper middle class (e.g. E-class) | 2 | screw | screw | series | disc | disc | 215/65R16C | 119 euros | indirect measurement (ABS) |  | 1 (series) / 2 (surcharge) | 3 |  |  | 13.1s | 130km/h | 0 g/km | 23.0kWh/100km | 0 g/km | 282 km | lithium | 50.0 | nb | driver's side in front | type 2 | CCS | 3-phase | AC:11.0DC:100.0 | 100%: 285 min. (AC 3-phase wall box/charging station 11.0 kW); 80%: 32 min. (DC charging station 100.0 kW) | 68dB | [11 empty] | series | series | 298 euros |  |  |  | series | series | Brake Assist | series | Drive slip control | series | Electronic stability control | [6 empty] | 179 euros | [16 empty] | package | [7 empty] | series | [9 empty] | package | [15 empty] | 2 years | 2 years | 6 years | Mobility guarantee: 2 years Europe-wide / from 07/12: following maintenance according to the inspection plan for the life of the vehicle; Warranty HV battery: 8 years or 160,000 km; | Possible additional guarantees: Guarantee Plus and Service Plus | 1309 euros | series | series |  | 333 euros | rear | series | RD6 |  | series | package | series |  | 345 euros | no | series | 655 euros | [5 empty] | 298 euros |  |  | 557 euros | rigid
936 | peugeot | e-Expert panel van L2 (75 kWh) | e-Expert (III) van (from 10/20) | V | 10/20 | 10/20 | A+ | 47898 euros | Per | 09/21 |  | 3003 | bbw | 92 euros |  | electric | 100 | 136 | 260 Nm | Electricity | front wheel | reduction gear | 1 | electric vehicle | Front axle / current-excited synchronous machine (SSM) | 100 kW (136 hp) / 260 Nm | ZK01 | 57 | [8 empty] | 4959mm | 1920mm | 2204mm | 1895mm | 3275mm | nb | 12.9m |  | 5300L |  | 2088kg | 3015kg | 927 kg | 1000kg | 750kg | 4014kg | 60kg | 170kg | [6 empty] | vans | 4 | Upper middle class (e.g. E-class) | 2 | screw | screw | series | disc | disc | 215/65R16C | 119 euros | indirect measurement (ABS) |  | 1 (series) / 2 (surcharge) | 3 |  |  | 14.3s | 130km/h | 0 g/km | 23.0kWh/100km | 0 g/km | 282 km | lithium | 75.0 | nb | driver's side in front | type 2 | CCS | 3-phase | AC:11.0DC:100.0 | 100%: 420 min. (AC 3-phase wall box/charging station 11.0 kW); 80%: 48 min. (DC charging station 100.0 kW) | 68dB | [11 empty] | series | series | 298 euros |  |  |  | series | series | Brake Assist | series | Drive slip control | series | Electronic stability control | [6 empty] | 179 euros | [16 empty] | package | [7 empty] | series | [9 empty] | package | [15 empty] | 2 years | 2 years | 6 years | Mobility guarantee: 2 years Europe-wide / from 07/12: following maintenance according to the inspection plan for the life of the vehicle; Warranty HV battery: 8 years or 160,000 km; | Possible additional guarantees: Guarantee Plus and Service Plus | 1309 euros | series | series |  | 333 euros | rear | series | RD6 |  | series | package | series |  | 345 euros | no | series | 655 euros | [5 empty] | 298 euros |  |  | 557 euros | rigid
937 | peugeot | e-Expert panel van L2 (50 kWh) | e-Expert (III) van (from 10/20) | V | 10/20 | 10/20 | A+ | 43733 euros | Premium | 12/22 |  | 3003 | bbw | 86 euros |  | electric | 100 | 136 | 260 Nm | Electricity | front wheel | reduction gear | 1 | electric vehicle | Front axle / current-excited synchronous machine (SSM) | 100 kW (136 hp) / 260 Nm | ZK01 | 57 | [8 empty] | 4959mm | 1920mm | 2204mm | 1895mm | 3275mm | nb | 12.9m |  | 5300L |  | 1949 kg | 2875kg | 926 kg | 1000kg | 750kg | 3875kg | 60kg | 170kg | [6 empty] | vans | 4 | Upper middle class (e.g. E-class) | 3 | screw | screw | series | disc | disc | 215/65R16C | 119 euros | indirect measurement (ABS) |  | 1 (series) / 2 (surcharge) |  |  |  | 13.1s | 130km/h | 0 g/km | 23.0kWh/100km | 0 g/km | 282 km | lithium | 50.0 | nb | driver's side in front | type 2 | CCS | 3-phase | AC:11.0DC:100.0 | 100%: 285 min. (AC 3-phase wall box/charging station 11.0 kW); 80%: 32 min. (DC charging station 100.0 kW) | 68dB | [11 empty] | series | series | 179 euros |  |  |  | series | series | Brake Assist | series | Drive slip control | series | Electronic stability control | [6 empty] | series |  | series | series | package | [7 empty] | package | package | package |  | package | package | package | package |  |  | package |  |  | series | [6 empty] | package |  |  | package | [9 empty] | 1309 euros | [5 empty] | 2 years | 2 years | 6 years | Mobility guarantee: 2 years Europe-wide / from 07/12: following maintenance according to the inspection plan for the life of the vehicle; Warranty HV battery: 8 years or 160,000 km; | Possible additional guarantees: Guarantee Plus and Service Plus | series | series | series |  | series | rear | series | RCC | series | series | series | series |  | 345 euros | no | series | 655 euros | 696 euros |  | 774 euros | Color display (touch screen) |  | series |  |  | 557 euros | rigid
938 | peugeot | e-Expert panel van L2 (75 kWh) | e-Expert (III) van (from 10/20) | V | 10/20 | 10/20 | A+ | 49683 euros | Premium | 12/22 |  | 3003 | bbw | 92 euros |  | electric | 100 | 136 | 260 Nm | Electricity | front wheel | reduction gear | 1 | electric vehicle | Front axle / current-excited synchronous machine (SSM) | 100 kW (136 hp) / 260 Nm | ZK01 | 57 | [8 empty] | 4959mm | 1920mm | 2204mm | 1895mm | 3275mm | nb | 12.9m |  | 5300L |  | 2100kg | 3100kg | 1000kg | 1000kg | 750kg | 4025kg | 60kg | 170kg | [6 empty] | vans | 4 | Upper middle class (e.g. E-class) | 3 | screw | screw | series | disc | disc | 215/65R16C | 119 euros | indirect measurement (ABS) |  | 1 (series) / 2 (surcharge) |  |  |  | 14.3s | 130km/h | 0 g/km | 23.0kWh/100km | 0 g/km | 282 km | lithium | 75.0 | nb | driver's side in front | type 2 | CCS | 3-phase | AC:11.0DC:100.0 | 100%: 420 min. (AC 3-phase wall box/charging station 11.0 kW); 80%: 48 min. (DC charging station 100.0 kW) | 68dB | [11 empty] | series | series | 179 euros |  |  |  | series | series | Brake Assist | series | Drive slip control | series | Electronic stability control | [6 empty] | series |  | series | series | package | [7 empty] | package | package | package |  | package | package | package | package |  |  | package |  |  | series | [6 empty] | package |  |  | package | [9 empty] | 1309 euros | [5 empty] | 2 years | 2 years | 6 years | Mobility guarantee: 2 years Europe-wide / from 07/12: following maintenance according to the inspection plan for the life of the vehicle; Warranty HV battery: 8 years or 160,000 km; | Possible additional guarantees: Guarantee Plus and Service Plus | series | series | series |  | series | rear | series | RCC | series | series | series | series |  | 345 euros | no | series | 655 euros | 696 euros |  | 774 euros | Color display (touch screen) |  | series |  |  | 557 euros | rigid
939 | peugeot | e-Expert panel van L2 (50 kWh) | e-Expert (III) van (from 10/20) | V | 10/20 | 10/20 | A+ | 44625 euros | asphalt | 09/21 |  | 3003 | bbw | 86 euros |  | electric | 100 | 136 | 260 Nm | Electricity | front wheel | reduction gear | 1 | electric vehicle | Front axle / electric motor (no details known yet) | 100 kW (136 hp) / 260 Nm | ZK01 | 57 | [8 empty] | 4959mm | 1920mm | 2204mm | 1895mm | 3275mm | nb | 12.9m |  | 5300L |  | 1949 kg | 2875kg | 926 kg | 1000kg | 750kg | 3875kg | 60kg | 170kg | [6 empty] | vans | 4 | Upper middle class (e.g. E-class) | 3 | screw | screw | series | disc | disc | 215/65R16C | 116 euros | indirect measurement (ABS) |  | 1 (series) / 2 (surcharge) |  |  |  | 13.1s | 130km/h | 0 g/km | 23.0kWh/100km | 0 g/km | 282 km | lithium | 50.0 | nb | driver's side in front | type 2 | CCS | 3-phase | AC:11.0DC:100.0 | 100%: 285 min. (AC 3-phase wall box/charging station 11.0 kW); 80%: 32 min. (DC charging station 100.0 kW) | 68dB | [11 empty] | series | series | 179 euros |  |  |  | series | series | Brake Assist | series | Drive slip control | series | Electronic stability control | [6 empty] | series |  | series | series | series | [7 empty] | package | package | package |  | package | series | series | series |  |  | series |  |  | series | [6 empty] | package |  |  | package | [9 empty] | 1276 euros | [5 empty] | 2 years | 2 years | 6 years | Mobility guarantee: 2 years Europe-wide / from 07/12: following maintenance according to the inspection plan for the life of the vehicle; Warranty HV battery: 8 years or 160,000 km; | Possible additional guarantees: Guarantee Plus and Service Plus | series | series | series |  | series | front and back | series | RCC | series | series | series | series |  | 345 euros | no | series | 638 euros | 696 euros |  | 754 euros | Color display (touch screen) |  | series |  |  | 557 euros | rigid
940 | peugeot | e-Expert panel van L2 (75 kWh) | e-Expert (III) van (from 10/20) | V | 10/20 | 10/20 | A+ | 50575 euros | asphalt | 09/21 |  | 3003 | bbw | 92 euros |  | electric | 100 | 136 | 260 Nm | Electricity | front wheel | reduction gear | 1 | electric vehicle | Front axle / electric motor (no details known yet) | 100 kW (136 hp) / 260 Nm | ZK01 | 57 | [8 empty] | 4959mm | 1920mm | 2204mm | 1895mm | 3275mm | nb | 12.9m |  | 5300L |  | 2100kg | 3100kg | 1000kg | 1000kg | 750kg | 4025kg | 60kg | 170kg | [6 empty] | vans | 4 | Upper middle class (e.g. E-class) | 3 | screw | screw | series | disc | disc | 215/65R16C | 116 euros | indirect measurement (ABS) |  | 1 (series) / 2 (surcharge) |  |  |  | 14.3s | 130km/h | 0 g/km | 23.0kWh/100km | 0 g/km | 282 km | lithium | 75.0 | nb | driver's side in front | type 2 | CCS | 3-phase | AC:11.0DC:100.0 | 100%: 420 min. (AC 3-phase wall box/charging station 11.0 kW); 80%: 48 min. (DC charging station 100.0 kW) | 68dB | [11 empty] | series | series | 179 euros |  |  |  | series | series | Brake Assist | series | Drive slip control | series | Electronic stability control | [6 empty] | series |  | series | series | series | [7 empty] | package | package | package |  | package | series | series | series |  |  | series |  |  | series | [6 empty] | package |  |  | package | [9 empty] | 1276 euros | [5 empty] | 2 years | 2 years | 6 years | Mobility guarantee: 2 years Europe-wide / from 07/12: following maintenance according to the inspection plan for the life of the vehicle; Warranty HV battery: 8 years or 160,000 km; | Possible additional guarantees: Guarantee Plus and Service Plus | series | series | series |  | series | front and back | series | RCC | series | series | series | series |  | 345 euros | no | series | 638 euros | 696 euros |  | 754 euros | Color display (touch screen) |  | series |  |  | 557 euros | rigid
941 | peugeot | e-Expert panel van L3 (50 kWh) | e-Expert (III) van (from 10/20) | V | 10/20 | 10/20 | A+ | 43233 euros | Per | 09/21 |  | 3003 | bbw | 86 euros |  | electric | 100 | 136 | 260 Nm | Electricity | front wheel | reduction gear | 1 | electric vehicle | Front axle / current-excited synchronous machine (SSM) | 100 kW (136 hp) / 260 Nm | ZK01 | 57 | [8 empty] | 5309mm | 1920mm | 2204mm | 1935mm | 3275mm | nb | 12.9m |  | 6100L |  | 1965kg | 2890kg | 925kg | 1000kg | 750kg | 3890kg | 60kg | 170kg | [6 empty] | vans | 4 | Upper middle class (e.g. E-class) | 2 | screw | screw | series | disc | disc | 215/65R16C | 119 euros | indirect measurement (ABS) |  | 1 (series) / 2 (surcharge) | 3 |  |  | 12.1s | 130km/h | 0 g/km | 23.0kWh/100km | 0 g/km | 282 km | lithium | 50.0 | nb | driver's side in front | type 2 | CCS | 3-phase | AC:11.0DC:100.0 | 100%: 285 min. (AC 3-phase wall box/charging station 11.0 kW); 80%: 32 min. (DC charging station 100.0 kW) | 68dB | [11 empty] | series | series | 298 euros |  |  |  | series | series | Brake Assist | series | Drive slip control | series | Electronic stability control | [6 empty] | 179 euros | [16 empty] | package | [7 empty] | series | [9 empty] | package | [15 empty] | 2 years | 2 years | 6 years | Mobility guarantee: 2 years Europe-wide / from 07/12: following maintenance according to the inspection plan for the life of the vehicle; Warranty HV battery: 8 years or 160,000 km; | Possible additional guarantees: Guarantee Plus and Service Plus | 1309 euros | series | series |  | 333 euros | rear | series | RD6 |  | series | package | series |  | 345 euros | no | series | 655 euros | [5 empty] | 298 euros |  |  | 557 euros | rigid
942 | peugeot | e-Expert panel van L3 (75 kWh) | e-Expert (III) van (from 10/20) | V | 10/20 | 10/20 | A+ | 48647 euros | Per | 09/21 |  | 3003 | bbw | 92 euros |  | electric | 100 | 136 | 260 Nm | Electricity | front wheel | reduction gear | 1 | electric vehicle | Front axle / current-excited synchronous machine (SSM) | 100 kW (136 hp) / 260 Nm | ZK01 | 57 | [8 empty] | 5309mm | 1920mm | 2204mm | 1935mm | 3275mm | nb | 12.9m |  | 6100L |  | 2116kg | 3045kg | 929 kg | 1000kg | 750kg | 4045kg | 60kg | 170kg | [6 empty] | vans | 4 | Upper middle class (e.g. E-class) | 2 | screw | screw | series | disc | disc | 215/65R16C | 119 euros | indirect measurement (ABS) |  | 1 (series) / 2 (surcharge) | 3 |  |  | 13.3s | 130km/h | 0 g/km | 23.0kWh/100km | 0 g/km | 282 km | lithium | 75.0 | nb | driver's side in front | type 2 | CCS | 3-phase | AC:11.0DC:100.0 | 100%: 420 min. (AC 3-phase wall box/charging station 11.0 kW); 80%: 48 min. (DC charging station 100.0 kW) | 68dB | [11 empty] | series | series | 298 euros |  |  |  | series | series | Brake Assist | series | Drive slip control | series | Electronic stability control | [6 empty] | 179 euros | [16 empty] | package | [7 empty] | series | [9 empty] | package | [15 empty] | 2 years | 2 years | 6 years | Mobility guarantee: 2 years Europe-wide / from 07/12: following maintenance according to the inspection plan for the life of the vehicle; Warranty HV battery: 8 years or 160,000 km; | Possible additional guarantees: Guarantee Plus and Service Plus | 1309 euros | series | series |  | 333 euros | rear | series | RD6 |  | series | package | series |  | 345 euros | no | series | 655 euros | [5 empty] | 298 euros |  |  | 557 euros | rigid
943 | peugeot | e-Expert panel van L3 (50 kWh) | e-Expert (III) van (from 10/20) | V | 10/20 | 10/20 | A+ | 45018 euros | Premium | 12/22 |  | 3003 | bbw | 86 euros |  | electric | 100 | 136 | 260 Nm | Electricity | front wheel | reduction gear | 1 | electric vehicle | Front axle / current-excited synchronous machine (SSM) | 100 kW (136 hp) / 260 Nm | ZK01 | 57 | [8 empty] | 5309mm | 1920mm | 2204mm | 1935mm | 3275mm | nb | 12.9m |  | 6100L |  | 1977kg | 2905kg | 928kg | 1000kg | 750kg | 3905kg | 60kg | 170kg | [6 empty] | vans | 4 | Upper middle class (e.g. E-class) | 3 | screw | screw | series | disc | disc | 215/65R16C | 119 euros | indirect measurement (ABS) |  | 1 (series) / 2 (surcharge) |  |  |  | 12.1s | 130km/h | 0 g/km | 23.0kWh/100km | 0 g/km | 282 km | lithium | 50.0 | nb | driver's side in front | type 2 | CCS | 3-phase | AC:11.0DC:100.0 | 100%: 285 min. (AC 3-phase wall box/charging station 11.0 kW); 80%: 32 min. (DC charging station 100.0 kW) | 68dB | [11 empty] | series | series | 179 euros |  |  |  | series | series | Brake Assist | series | Drive slip control | series | Electronic stability control | [6 empty] | series |  | series | series | package | [7 empty] | package | package | package |  | package | package | package | package |  |  | package |  |  | series | [6 empty] | package |  |  | package | [9 empty] | 1309 euros | [5 empty] | 2 years | 2 years | 6 years | Mobility guarantee: 2 years Europe-wide / from 07/12: following maintenance according to the inspection plan for the life of the vehicle; Warranty HV battery: 8 years or 160,000 km; | Possible additional guarantees: Guarantee Plus and Service Plus | series | series | series |  | series | rear | series | RCC | series | series | series | series |  | 345 euros | no | series | 655 euros | 696 euros |  | 774 euros | Color display (touch screen) |  | series |  |  | 557 euros | rigid
944 | peugeot | e-Expert panel van L3 (75 kWh) | e-Expert (III) van (from 10/20) | V | 10/20 | 10/20 | A+ | 50432 euros | Premium | 12/22 |  | 3003 | bbw | 92 euros |  | electric | 100 | 136 | 260 Nm | Electricity | front wheel | reduction gear | 1 | electric vehicle | Front axle / current-excited synchronous machine (SSM) | 100 kW (136 hp) / 260 Nm | ZK01 | 57 | [8 empty] | 5309mm | 1920mm | 2204mm | 1935mm | 3275mm | nb | 12.9m |  | 6100L |  | 2128kg | 3045kg | 917kg | 1000kg | 750kg | 4055kg | 60kg | 170kg | [6 empty] | vans | 4 | Upper middle class (e.g. E-class) | 3 | screw | screw | series | disc | disc | 215/65R16C | 119 euros | indirect measurement (ABS) |  | 1 (series) / 2 (surcharge) |  |  |  | 13.3s | 130km/h | 0 g/km | 23.0kWh/100km | 0 g/km | 282 km | lithium | 75.0 | nb | driver's side in front | type 2 | CCS | 3-phase | AC:11.0DC:100.0 | 100%: 420 min. (AC 3-phase wall box/charging station 11.0 kW); 80%: 48 min. (DC charging station 100.0 kW) | 68dB | [11 empty] | series | series | 179 euros |  |  |  | series | series | Brake Assist | series | Drive slip control | series | Electronic stability control | [6 empty] | series |  | series | series | package | [7 empty] | package | package | package |  | package | package | package | package |  |  | package |  |  | series | [6 empty] | package |  |  | package | [9 empty] | 1309 euros | [5 empty] | 2 years | 2 years | 6 years | Mobility guarantee: 2 years Europe-wide / from 07/12: following maintenance according to the inspection plan for the life of the vehicle; Warranty HV battery: 8 years or 160,000 km; | Possible additional guarantees: Guarantee Plus and Service Plus | series | series | series |  | series | rear | series | RCC | series | series | series | series |  | 345 euros | no | series | 655 euros | 696 euros |  | 774 euros | Color display (touch screen) |  | series |  |  | 557 euros | rigid
945 | peugeot | e-Expert panel van L3 (50 kWh) | e-Expert (III) van (from 10/20) | V | 10/20 | 10/20 | A+ | 45910 euros | asphalt | 09/21 |  | 3003 | bbw | 86 euros |  | electric | 100 | 136 | 260 Nm | Electricity | front wheel | reduction gear | 1 | electric vehicle | Front axle / electric motor (no details known yet) | 100 kW (136 hp) / 260 Nm | ZK01 | 57 | [8 empty] | 5309mm | 1920mm | 2204mm | 1935mm | 3275mm | nb | 12.9m |  | 6100L |  | 1977kg | 2905kg | 928kg | 1000kg | 750kg | 3905kg | 60kg | 170kg | [6 empty] | vans | 4 | Upper middle class (e.g. E-class) | 3 | screw | screw | series | disc | disc | 215/65R16C | 116 euros | indirect measurement (ABS) |  | 1 (series) / 2 (surcharge) |  |  |  | 12.1s | 130km/h | 0 g/km | 23.0kWh/100km | 0 g/km | 282 km | lithium | 50.0 | nb | driver's side in front | type 2 | CCS | 3-phase | AC:11.0DC:100.0 | 100%: 285 min. (AC 3-phase wall box/charging station 11.0 kW); 80%: 32 min. (DC charging station 100.0 kW) | 68dB | [11 empty] | series | series | 179 euros |  |  |  | series | series | Brake Assist | series | Drive slip control | series | Electronic stability control | [6 empty] | series |  | series | series | series | [7 empty] | package | package | package |  | package | series | series | series |  |  | series |  |  | series | [6 empty] | package |  |  | package | [9 empty] | 1276 euros | [5 empty] | 2 years | 2 years | 6 years | Mobility guarantee: 2 years Europe-wide / from 07/12: following maintenance according to the inspection plan for the life of the vehicle; Warranty HV battery: 8 years or 160,000 km; | Possible additional guarantees: Guarantee Plus and Service Plus | series | series | series |  | series | front and back | series | RCC | series | series | series | series |  | 345 euros | no | series | 638 euros | 696 euros |  | 754 euros | Color display (touch screen) |  | series |  |  | 557 euros | rigid
946 | peugeot | e-Expert panel van L3 (75 kWh) | e-Expert (III) van (from 10/20) | V | 10/20 | 10/20 | A+ | 51325 euros | asphalt | 09/21 |  | 3003 | bbw | 92 euros |  | electric | 100 | 136 | 260 Nm | Electricity | front wheel | reduction gear | 1 | electric vehicle | Front axle / electric motor (no details known yet) | 100 kW (136 hp) / 260 Nm | ZK01 | 57 | [8 empty] | 5309mm | 1920mm | 2204mm | 1935mm | 3275mm | nb | 12.9m |  | 6100L |  | 2128kg | 3045kg | 917kg | 1000kg | 750kg | 4055kg | 60kg | 170kg | [6 empty] | vans | 4 | Upper middle class (e.g. E-class) | 3 | screw | screw | series | disc | disc | 215/65R16C | 116 euros | indirect measurement (ABS) |  | 1 (series) / 2 (surcharge) |  |  |  | 13.3s | 130km/h | 0 g/km | 23.0kWh/100km | 0 g/km | 282 km | lithium | 75.0 | nb | driver's side in front | type 2 | CCS | 3-phase | AC:11.0DC:100.0 | 100%: 420 min. (AC 3-phase wall box/charging station 11.0 kW); 80%: 48 min. (DC charging station 100.0 kW) | 68dB | [11 empty] | series | series | 179 euros |  |  |  | series | series | Brake Assist | series | Drive slip control | series | Electronic stability control | [6 empty] | series |  | series | series | series | [7 empty] | package | package | package |  | package | series | series | series |  |  | series |  |  | series | [6 empty] | package |  |  | package | [9 empty] | 1276 euros | [5 empty] | 2 years | 2 years | 6 years | Mobility guarantee: 2 years Europe-wide / from 07/12: following maintenance according to the inspection plan for the life of the vehicle; Warranty HV battery: 8 years or 160,000 km; | Possible additional guarantees: Guarantee Plus and Service Plus | series | series | series |  | series | front and back | series | RCC | series | series | series | series |  | 345 euros | no | series | 638 euros | 696 euros |  | 754 euros | Color display (touch screen) |  | series |  |  | 557 euros | rigid
947 | peugeot | e-Expert panel van L2 (50 kWh) | e-Expert (III) van (from 10/20) | V | 10/20 | 10/20 | A+ | 42666 euros | Pro (with increased payload) | 09/21 |  | 3003 | bbw | 92 euros |  | electric | 100 | 136 | 260 Nm | Electricity | front wheel | reduction gear | 1 | electric vehicle | Front axle / current-excited synchronous machine (SSM) | 100 kW (136 hp) / 260 Nm | ZK01 | 57 | [8 empty] | 4959mm | 1920mm | 2204mm | 1895mm | 3275mm | nb | 12.9m |  | 5300L |  | 1937 kg | 3100kg | 1163kg | 1000kg | 750kg | 4100kg | 60kg | 170kg | [6 empty] | vans | 4 | Upper middle class (e.g. E-class) | 2 | screw | screw | series | disc | disc | 215/65R16C | 119 euros | indirect measurement (ABS) |  | 1 (series) / 2 (surcharge) | 3 |  |  | 13.1s | 130km/h | 0 g/km | 23.0kWh/100km | 0 g/km | 282 km | lithium | 50.0 | nb | driver's side in front | type 2 | CCS | 3-phase | AC:11.0DC:100.0 | 100%: 285 min. (AC 3-phase wall box/charging station 11.0 kW); 80%: 32 min. (DC charging station 100.0 kW) | 68dB | [11 empty] | series | series | 298 euros |  |  |  | series | series | Brake Assist | series | Drive slip control | series | Electronic stability control | [6 empty] | 179 euros | [16 empty] | package | [7 empty] | series | [9 empty] | package | [15 empty] | 2 years | 2 years | 6 years | Mobility guarantee: 2 years Europe-wide / from 07/12: following maintenance according to the inspection plan for the life of the vehicle; Warranty HV battery: 8 years or 160,000 km; | Possible additional guarantees: Guarantee Plus and Service Plus | 1309 euros | series | series |  | 333 euros | rear | series | RD6 |  | series | package | series |  | 345 euros | no | series | 655 euros | [5 empty] | 298 euros |  |  | 557 euros | rigid
948 | peugeot | e-Expert panel van L2 (50 kWh) | e-Expert (III) van (from 10/20) | V | 10/20 | 10/20 | A+ | 44451 euros | Premium (with increased payload) | 12/22 |  | 3003 | bbw | 92 euros |  | electric | 100 | 136 | 260 Nm | Electricity | front wheel | reduction gear | 1 | electric vehicle | Front axle / current-excited synchronous machine (SSM) | 100 kW (136 hp) / 260 Nm | ZK01 | 57 | [8 empty] | 4959mm | 1920mm | 2204mm | 1895mm | 3275mm | nb | 12.9m |  | 5300L |  | 1949 kg | 3100kg | 1151kg | 1000kg | 750kg | 4100kg | 60kg | 170kg | [6 empty] | vans | 4 | Upper middle class (e.g. E-class) | 3 | screw | screw | series | disc | disc | 215/65R16C | 119 euros | indirect measurement (ABS) |  | 1 (series) / 2 (surcharge) |  |  |  | 13.1s | 130km/h | 0 g/km | 23.0kWh/100km | 0 g/km | 282 km | lithium | 50.0 | nb | driver's side in front | type 2 | CCS | 3-phase | AC:11.0DC:100.0 | 100%: 285 min. (AC 3-phase wall box/charging station 11.0 kW); 80%: 32 min. (DC charging station 100.0 kW) | 68dB | [11 empty] | series | series | 179 euros |  |  |  | series | series | Brake Assist | series | Drive slip control | series | Electronic stability control | [6 empty] | series |  | series | series | package | [7 empty] | package | package | package |  | package | package | package | package |  |  | package |  |  | series | [6 empty] | package |  |  | package | [9 empty] | 1309 euros | [5 empty] | 2 years | 2 years | 6 years | Mobility guarantee: 2 years Europe-wide / from 07/12: following maintenance according to the inspection plan for the life of the vehicle; Warranty HV battery: 8 years or 160,000 km; | Possible additional guarantees: Guarantee Plus and Service Plus | series | series | series |  | series | rear | series | RCC | series | series | series | series |  | 345 euros | no | series | 655 euros | 696 euros |  | 774 euros | Color display (touch screen) |  | series |  |  | 557 euros | rigid
949 | peugeot | e-Expert panel van L2 (50 kWh) | e-Expert (III) van (from 10/20) | V | 10/20 | 10/20 | A+ | 45343 euros | Asphalt (with increased payload) | 09/21 |  | 3003 | bbw | 92 euros |  | electric | 100 | 136 | 260 Nm | Electricity | front wheel | reduction gear | 1 | electric vehicle | Front axle / electric motor (no details known yet) | 100 kW (136 hp) / 260 Nm | ZK01 | 57 | [8 empty] | 4959mm | 1920mm | 2204mm | 1895mm | 3275mm | nb | 12.9m |  | 5300L |  | 1949 kg | 3100kg | 1151kg | 1000kg | 750kg | 4100kg | 60kg | 170kg | [6 empty] | vans | 4 | Upper middle class (e.g. E-class) | 3 | screw | screw | series | disc | disc | 215/65R16C | 116 euros | indirect measurement (ABS) |  | 1 (series) / 2 (surcharge) |  |  |  | 13.1s | 130km/h | 0 g/km | 23.0kWh/100km | 0 g/km | 282 km | lithium | 50.0 | nb | driver's side in front | type 2 | CCS | 3-phase | AC:11.0DC:100.0 | 100%: 285 min. (AC 3-phase wall box/charging station 11.0 kW); 80%: 32 min. (DC charging station 100.0 kW) | 68dB | [11 empty] | series | series | 179 euros |  |  |  | series | series | Brake Assist | series | Drive slip control | series | Electronic stability control | [6 empty] | series |  | series | series | series | [7 empty] | package | package | package |  | package | series | series | series |  |  | series |  |  | series | [6 empty] | package |  |  | package | [9 empty] | 1276 euros | [5 empty] | 2 years | 2 years | 6 years | Mobility guarantee: 2 years Europe-wide / from 07/12: following maintenance according to the inspection plan for the life of the vehicle; Warranty HV battery: 8 years or 160,000 km; | Possible additional guarantees: Guarantee Plus and Service Plus | series | series | series |  | series | front and back | series | RCC | series | series | series | series |  | 345 euros | no | series | 638 euros | 696 euros |  | 754 euros | Color display (touch screen) |  | series |  |  | 557 euros | rigid
950 | peugeot | e-Expert panel van L3 (50 kWh) | e-Expert (III) van (from 10/20) | V | 10/20 | 10/20 | A+ | 43951 euros | Pro (with increased payload) | 09/21 |  | 3003 | bbw | 92 euros |  | electric | 100 | 136 | 260 Nm | Electricity | front wheel | reduction gear | 1 | electric vehicle | Front axle / current-excited synchronous machine (SSM) | 100 kW (136 hp) / 260 Nm | ZK01 | 57 | [8 empty] | 5309mm | 1920mm | 2204mm | 1935mm | 3275mm | nb | 12.9m |  | 6100L |  | 1965kg | 3100kg | 1135kg | 1000kg | 750kg | 4100kg | 60kg | 170kg | [6 empty] | vans | 4 | Upper middle class (e.g. E-class) | 2 | screw | screw | series | disc | disc | 215/65R16C | 119 euros | indirect measurement (ABS) |  | 1 (series) / 2 (surcharge) | 3 |  |  | 12.1s | 130km/h | 0 g/km | 23.0kWh/100km | 0 g/km | 282 km | lithium | 50.0 | nb | driver's side in front | type 2 | CCS | 3-phase | AC:11.0DC:100.0 | 100%: 285 min. (AC 3-phase wall box/charging station 11.0 kW); 80%: 32 min. (DC charging station 100.0 kW) | 68dB | [11 empty] | series | series | 298 euros |  |  |  | series | series | Brake Assist | series | Drive slip control | series | Electronic stability control | [6 empty] | 179 euros | [16 empty] | package | [7 empty] | series | [9 empty] | package | [15 empty] | 2 years | years | 6 years | Mobility guarantee: 2 years Europe-wide / from 07/12: following maintenance according to the inspection plan for the life of the vehicle; Warranty HV battery: 8 years or 160,000 km; | Possible additional guarantees: Guarantee Plus and Service Plus | 1309 euros | series | series |  | 333 euros | rear | series | RD6 |  | series | package | series |  | 345 euros | no | series | 655 euros | [5 empty] | 298 euros |  |  | 557 euros | rigid
951 | peugeot | e-Expert panel van L3 (50 kWh) | e-Expert (III) van (from 10/20) | V | 10/20 | 10/20 | A+ | 45736 euros | Premium (with increased payload) | 12/22 |  | 3003 | bbw | 92 euros |  | electric | 100 | 136 | 260 Nm | Electricity | front wheel | reduction gear | 1 | electric vehicle | Front axle / current-excited synchronous machine (SSM) | 100 kW (136 hp) / 260 Nm | ZK01 | 57 | [8 empty] | 5309mm | 1920mm | 2204mm | 1935mm | 3275mm | nb | 12.9m |  | 6100L |  | 1977 kg | 3100kg | 1123kg | 1000kg | 750kg | 4100kg | 60kg | 170kg | [6 empty] | vans | 4 | Upper middle class (e.g. E-class) | 3 | screw | screw | series | disc | disc | 215/65R16C | 119 euros | indirect measurement (ABS) |  | 1 (series) / 2 (surcharge) |  |  |  | 12.1s | 130km/h | 0 g/km | 23.0kWh/100km | 0 g/km | 282 km | lithium | 50.0 | nb | driver's side in front | type 2 | CCS | 3-phase | AC:11.0DC:100.0 | 100%: 285 min. (AC 3-phase wall box/charging station 11.0 kW); 80%: 32 min. (DC charging station 100.0 kW) | 68dB | [11 empty] | series | series | 179 euros |  |  |  | series | series | Brake Assist | series | Drive slip control | series | Electronic stability control | [6 empty] | series |  | series | series | package | [7 empty] | package | package | package |  | package | package | package | package |  |  | package |  |  | series | [6 empty] | package |  |  | package | [9 empty] | 1309 euros | [5 empty] | 2 years | 2 years | 6 years | Mobility guarantee: 2 years Europe-wide / from 07/12: following maintenance according to the inspection plan for the life of the vehicle; Warranty HV battery: 8 years or 160,000 km; | Possible additional guarantees: Guarantee Plus and Service Plus | series | series | series |  | series | rear | series | RCC | series | series | series | series |  | 345 euros | no | series | 655 euros | 696 euros |  | 774 euros | Color display (touch screen) |  | series |  |  | 557 euros | rigid
952 | peugeot | e-Expert panel van L3 (50 kWh) | e-Expert (III) van (from 10/20) | V | 10/20 | 10/20 | A+ | 46629 euros | Asphalt (with increased payload) | 09/21 |  | 3003 | bbw | 92 euros |  | electric | 100 | 136 | 260 Nm | Electricity | front wheel | reduction gear | 1 | electric vehicle | Front axle / electric motor (no details known yet) | 100 kW (136 hp) / 260 Nm | ZK01 | 57 | [8 empty] | 5309mm | 1920mm | 2204mm | 1935mm | 3275mm | nb | 12.9m |  | 6100L |  | 1977 kg | 3100kg | 1123kg | 1000kg | 750kg | 4100kg | 60kg | 170kg | [6 empty] | vans | 4 | Upper middle class (e.g. E-class) | 3 | screw | screw | series | disc | disc | 215/65R16C | 116 euros | indirect measurement (ABS) |  | 1 (series) / 2 (surcharge) |  |  |  | 12.1s | 130km/h | 0 g/km | 23.0kWh/100km | 0 g/km | 282 km | lithium | 50.0 | nb | driver's side in front | type 2 | CCS | 3-phase | AC:11.0DC:100.0 | 100%: 285 min. (AC 3-phase wall box/charging station 11.0 kW); 80%: 32 min. (DC charging station 100.0 kW) | 68dB | [11 empty] | series | series | 179 euros |  |  |  | series | series | Brake Assist | series | Drive slip control | series | Electronic stability control | [6 empty] | series |  | series | series | series | [7 empty] | package | package | package |  | package | series | series | series |  |  | series |  |  | series | [6 empty] | package |  |  | package | [9 empty] | 1276 euros | [5 empty] | 2 years | 2 years | 6 years | Mobility guarantee: 2 years Europe-wide / from 07/12: following maintenance according to the inspection plan for the life of the vehicle; Warranty HV battery: 8 years or 160,000 km; | Possible additional guarantees: Guarantee Plus and Service Plus | series | series | series |  | series | front and back | series | RCC | series | series | series | series |  | 345 euros | no | series | 638 euros | 696 euros |  | 754 euros | Color display (touch screen) |  | series |  |  | 557 euros | rigid
953 | peugeot | e-Expert panel van L1 (50 kWh) | e-Expert (III) van (from 10/20) | V | 05/21 | 10/20 | A+ | 41281 euros | Per | 09/21 |  | 3003 | bbw | 86 euros |  | electric | 100 | 136 | 260 Nm | Electricity | front wheel | reduction gear | 1 | electric vehicle | Front axle / current-excited synchronous machine (SSM) | 100 kW (136 hp) / 260 Nm | ZK01 | 57 | [8 empty] | 4609mm | 1920mm | 2204mm | 1895mm | 2925mm | nb | 12.9m |  | 4600L |  | 1901kg | 2830kg | 929 kg | 1000kg | 750kg | 3830kg | 60kg | 170kg | [6 empty] | vans | 4 | Upper middle class (e.g. E-class) | 2 | screw | screw | series | disc | disc | 215/65R16C | 119 euros | indirect measurement (ABS) |  | 1 (series) / 2 (surcharge) | 3 |  |  | 13.1s | 130km/h | 0 g/km | 23.8kWh/100km | 0 g/km | 282 km | lithium | 50.0 | nb | driver's side in front | type 2 | CCS | 3-phase | AC:11.0DC:100.0 | 100%: 285 min. (AC 3-phase wall box/charging station 11.0 kW); 80%: 32 min. (DC charging station 100.0 kW) | 68dB | [11 empty] | series | series | 298 euros |  |  |  | series | series | Brake Assist | series | Drive slip control | series | Electronic stability control | [6 empty] | 179 euros | [16 empty] | package | [7 empty] | series | [9 empty] | package | [15 empty] | 2 years | 2 years | 6 years | Mobility guarantee: 2 years Europe-wide / from 07/12: following maintenance according to the inspection plan for the life of the vehicle; Warranty HV battery: 8 years or 160,000 km; | Possible additional guarantees: Guarantee Plus and Service Plus | 1309 euros | series | series |  | 333 euros | rear | series | RD6 |  | series | package | series |  | 345 euros | no | series | 655 euros | [5 empty] | 298 euros |  |  | 557 euros | rigid
954 | peugeot | e-Expert panel van L1 (50 kWh) | e-Expert (III) van (from 10/20) | V | 05/21 | 10/20 | A+ | 43066 euros | Premium | 12/22 |  | 3003 | bbw | 86 euros |  | electric | 100 | 136 | 260 Nm | Electricity | front wheel | reduction gear | 1 | electric vehicle | Front axle / current-excited synchronous machine (SSM) | 100 kW (136 hp) / 260 Nm | ZK01 | 57 | [8 empty] | 4609mm | 1920mm | 2204mm | 1895mm | 2925mm | nb | 12.9m |  | 4600L |  | 1913kg | 2840kg | 927 kg | 1000kg | 750kg | 3840kg | 60kg | 170kg | [6 empty] | vans | 4 | Upper middle class (e.g. E-class) | 3 | screw | screw | series | disc | disc | 215/65R16C | 119 euros | indirect measurement (ABS) |  | 1 (series) / 2 (surcharge) |  |  |  | 13.1s | 130km/h | 0 g/km | 23.0kWh/100km | 0 g/km | 282 km | lithium | 50.0 | nb | driver's side in front | type 2 | CCS | 3-phase | AC:11.0DC:100.0 | 100%: 285 min. (AC 3-phase wall box/charging station 11.0 kW); 80%: 32 min. (DC charging station 100.0 kW) | 68dB | [11 empty] | series | series | 179 euros |  |  |  | series | series | Brake Assist | series | Drive slip control | series | Electronic stability control | [6 empty] | series |  | series | series | package | [7 empty] | package | package | package |  | package | package | package | package |  |  | package |  |  | series | [6 empty] | package |  |  | package | [9 empty] | 1309 euros | [5 empty] | 2 years | 2 years | 6 years | Mobility guarantee: 2 years Europe-wide / from 07/12: following maintenance according to the inspection plan for the life of the vehicle; Warranty HV battery: 8 years or 160,000 km; | Possible additional guarantees: Guarantee Plus and Service Plus | series | series | series |  | series | rear | series | RCC | series | series | series | series |  | 345 euros | no | series | 655 euros | 696 euros |  | 774 euros | Color display (touch screen) |  | series |  |  | 557 euros | rigid
955 | peugeot | e-Expert panel van L1 (50 kWh) | e-Expert (III) van (from 10/20) | V | 05/21 | 10/20 | A+ | 41936 euros | Pro (with increased payload) | 09/21 |  | 3003 | bbw | 92 euros |  | electric | 100 | 136 | 260 Nm | Electricity | front wheel | reduction gear | 1 | electric vehicle | Front axle / current-excited synchronous machine (SSM) | 100 kW (136 hp) / 260 Nm | ZK01 | 57 | [8 empty] | 4609mm | 1920mm | 2204mm | 1895mm | 2925mm | nb | 12.9m |  | 4600L |  | 1901kg | 3100kg | 1199kg | 1000kg | 750kg | 4100kg | 60kg | 170kg | [6 empty] | vans | 4 | Upper middle class (e.g. E-class) | 2 | screw | screw | series | disc | disc | 215/65R16C | 119 euros | indirect measurement (ABS) |  | 1 (series) / 2 (surcharge) | 3 |  |  | 13.1s | 130km/h | 0 g/km | 23.8kWh/100km | 0 g/km | 282 km | lithium | 50.0 | nb | driver's side in front | type 2 | CCS | 3-phase | AC:11.0DC:100.0 | 100%: 285 min. (AC 3-phase wall box/charging station 11.0 kW); 80%: 32 min. (DC charging station 100.0 kW) | 68dB | [11 empty] | series | series | 298 euros |  |  |  | series | series | Brake Assist | series | Drive slip control | series | Electronic stability control | [6 empty] | 179 euros | [16 empty] | package | [7 empty] | series | [9 empty] | package | [15 empty] | 2 years | 2 years | 6 years | Mobility guarantee: 2 years Europe-wide / from 07/12: following maintenance according to the inspection plan for the life of the vehicle; Warranty HV battery: 8 years or 160,000 km; | Possible additional guarantees: Guarantee Plus and Service Plus | 1309 euros | series | series |  | 333 euros | rear | series | RD6 |  | series | package | series |  | 345 euros | no | series | 655 euros | [5 empty] | 298 euros |  |  | 557 euros | rigid
956 | peugeot | e-Expert panel van L1 (50 kWh) | e-Expert (III) van (from 10/20) | V | 05/21 | 10/20 | A+ | 43721 euros | Premium (with increased payload) | 12/22 |  | 3003 | bbw | 92 euros |  | electric | 100 | 136 | 260 Nm | Electricity | front wheel | reduction gear | 1 | electric vehicle | Front axle / current-excited synchronous machine (SSM) | 100 kW (136 hp) / 260 Nm | ZK01 | 57 | [8 empty] | 4609mm | 1920mm | 2204mm | 1895mm | 2925mm | nb | 12.9m |  | 4600L |  | 1913kg | 3100kg | 1187kg | 1000kg | 750kg | 4100kg | 60kg | 170kg | [6 empty] | vans | 4 | Upper middle class (e.g. E-class) | 3 | screw | screw | series | disc | disc | 215/65R16C | 119 euros | indirect measurement (ABS) |  | 1 (series) / 2 (surcharge) |  |  |  | 13.1s | 130km/h | 0 g/km | 23.0kWh/100km | 0 g/km | 282 km | lithium | 50.0 | nb | driver's side in front | type 2 | CCS | 3-phase | AC:11.0DC:100.0 | 100%: 285 min. (AC 3-phase wall box/charging station 11.0 kW); 80%: 32 min. (DC charging station 100.0 kW) | 68dB | [11 empty] | series | series | 179 euros |  |  |  | series | series | Brake Assist | series | Drive slip control | series | Electronic stability control | [6 empty] | series |  | series | series | package | [7 empty] | package | package | package |  | package | package | package | package |  |  | package |  |  | series | [6 empty] | package |  |  | package | [9 empty] | 1309 euros | [5 empty] | 2 years | 2 years | 6 years | Mobility guarantee: 2 years Europe-wide / from 07/12: following maintenance according to the inspection plan for the life of the vehicle; Warranty HV battery: 8 years or 160,000 km; | Possible additional guarantees: Guarantee Plus and Service Plus | series | series | series |  | series | rear | series | RCC | series | series | series | series |  | 345 euros | no | series | 655 euros | 696 euros |  | 774 euros | Color display (touch screen) |  | series |  |  | 557 euros | rigid
957 | peugeot | e-Expert panel van L2 (50 kWh) | e-Expert (III) van (from 10/20) | V | 09/21 | 10/20 | A+ | 46493 euros | Advantage edition | 12/22 |  | 3003 | bbw | 86 euros |  | electric | 100 | 136 | 260 Nm | Electricity | front wheel | reduction gear | 1 | electric vehicle | Front axle / current-excited synchronous machine (SSM) | 100 kW (136 hp) / 260 Nm | ZK01 | 57 | [8 empty] | 4959mm | 1920mm | 2204mm | 1895mm | 3275mm | nb | 12.9m |  | 5300L |  | 1949 kg | 2875kg | 926 kg | 1000kg | 750kg | 3875kg | 60kg | 170kg | [6 empty] | vans | 4 | Upper middle class (e.g. E-class) | 3 | screw | screw | series | disc | disc | 215/65R16C | 119 euros | indirect measurement (ABS) |  | 1 (series) / 2 (surcharge) |  |  |  | 13.1s | 130km/h | 0 g/km | 23.0kWh/100km | 0 g/km | 282 km | lithium | 50.0 | nb | driver's side in front | type 2 | CCS | 3-phase | AC:11.0DC:100.0 | 100%: 285 min. (AC 3-phase wall box/charging station 11.0 kW); 80%: 32 min. (DC charging station 100.0 kW) | 68dB | [11 empty] | series | series | 179 euros |  |  |  | series | series | Brake Assist | series | Drive slip control | series | Electronic stability control | [6 empty] | series |  | series | series | series | [7 empty] | package | package | package |  | package | series | series | series |  |  | series |  |  | series | [6 empty] | package |  |  | package | [9 empty] | 1309 euros | [5 empty] | 2 years | 2 years | 6 years | Mobility guarantee: 2 years Europe-wide / from 07/12: following maintenance according to the inspection plan for the life of the vehicle; Warranty HV battery: 8 years or 160,000 km; | Possible additional guarantees: Guarantee Plus and Service Plus | series | series | series |  | series | front and back | series | Connect NAV | series | series | series | series |  | 345 euros | no | series | 655 euros | 696 euros |  | series | Color display (touch screen) |  | series |  |  | 557 euros | rigid
958 | peugeot | e-Expert panel van L2 (50 kWh) | e-Expert (III) van (from 10/20) | V | 09/21 | 10/20 | A+ | 47148 euros | Avantage Edition (with increased payload) | 12/22 |  | 3003 | bbw | 92 euros |  | electric | 100 | 136 | 260 Nm | Electricity | front wheel | reduction gear | 1 | electric vehicle | Front axle / current-excited synchronous machine (SSM) | 100 kW (136 hp) / 260 Nm | ZK01 | 57 | [8 empty] | 4959mm | 1920mm | 2204mm | 1895mm | 3275mm | nb | 12.9m |  | 5300L |  | 1949 kg | 3100kg | 1151kg | 1000kg | 750kg | 4100kg | 60kg | 170kg | [6 empty] | vans | 4 | Upper middle class (e.g. E-class) | 3 | screw | screw | series | disc | disc | 215/65R16C | 119 euros | indirect measurement (ABS) |  | 1 (series) / 2 (surcharge) |  |  |  | 13.1s | 130km/h | 0 g/km | 23.0kWh/100km | 0 g/km | 282 km | lithium | 50.0 | nb | driver's side in front | type 2 | CCS | 3-phase | AC:11.0DC:100.0 | 100%: 285 min. (AC 3-phase wall box/charging station 11.0 kW); 80%: 32 min. (DC charging station 100.0 kW) | 68dB | [11 empty] | series | series | 179 euros |  |  |  | series | series | Brake Assist | series | Drive slip control | series | Electronic stability control | [6 empty] | series |  | series | series | series | [7 empty] | package | package | package |  | package | series | series | series |  |  | series |  |  | series | [6 empty] | package |  |  | package | [9 empty] | 1309 euros | [5 empty] | 2 years | 2 years | 6 years | Mobility guarantee: 2 years Europe-wide / from 07/12: following maintenance according to the inspection plan for the life of the vehicle; Warranty HV battery: 8 years or 160,000 km; | Possible additional guarantees: Guarantee Plus and Service Plus | series | series | series |  | series | front and back | series | Connect NAV | series | series | series | series |  | 345 euros | no | series | 655 euros | 696 euros |  | series | Color display (touch screen) |  | series |  |  | 557 euros | rigid
959 | peugeot | e-Expert panel van L2 (75 kWh) | e-Expert (III) van (from 10/20) | V | 09/21 | 10/20 | A+ | 52443 euros | Advantage edition | 12/22 |  | 3003 | bbw | 92 euros |  | electric | 100 | 136 | 260 Nm | Electricity | front wheel | reduction gear | 1 | electric vehicle | Front axle / current-excited synchronous machine (SSM) | 100 kW (136 hp) / 260 Nm | ZK01 | 57 | [8 empty] | 4959mm | 1920mm | 2204mm | 1895mm | 3275mm | nb | 12.9m |  | 5300L |  | 2100kg | 3100kg | 1000kg | 1000kg | 750kg | 4025kg | 60kg | 170kg | [6 empty] | vans | 4 | Upper middle class (e.g. E-class) | 3 | screw | screw | series | disc | disc | 215/65R16C | 119 euros | indirect measurement (ABS) |  | 1 (series) / 2 (surcharge) |  |  |  | 14.3s | 130km/h | 0 g/km | 23.0kWh/100km | 0 g/km | 282 km | lithium | 75.0 | nb | driver's side in front | type 2 | CCS | 3-phase | AC:11.0DC:100.0 | 100%: 420 min. (AC 3-phase wall box/charging station 11.0 kW); 80%: 48 min. (DC charging station 100.0 kW) | 68dB | [11 empty] | series | series | 179 euros |  |  |  | series | series | Brake Assist | series | Drive slip control | series | Electronic stability control | [6 empty] | series |  | series | series | series | [7 empty] | package | package | package |  | package | series | series | series |  |  | series |  |  | series | [6 empty] | package |  |  | package | [9 empty] | 1309 euros | [5 empty] | 2 years | 2 years | 6 years | Mobility guarantee: 2 years Europe-wide / from 07/12: following maintenance according to the inspection plan for the life of the vehicle; Warranty HV battery: 8 years or 160,000 km; | Possible additional guarantees: Guarantee Plus and Service Plus | series | series | series |  | series | front and back | series | Connect NAV | series | series | series | series |  | 345 euros | no | series | 655 euros | 696 euros |  | series | Color display (touch screen) |  | series |  |  | 557 euros | rigid
960 | peugeot | e-Expert panel van L3 (50 kWh) | e-Expert (III) van (from 10/20) | V | 09/21 | 10/20 | A+ | 47903 euros | Advantage Edition | 12/22 |  | 3003 | bbw | 86 euros |  | electric | 100 | 136 | 260 Nm | Electricity | front wheel | reduction gear | 1 | electric vehicle | Front axle / current-excited synchronous machine (SSM) | 100 kW (136 hp) / 260 Nm | ZK01 | 57 | [8 empty] | 5309mm | 1920mm | 2204mm | 1935mm | 3275mm | nb | 12.9m |  | 6100L |  | 1977 kg | 2905kg | 928kg | 1000kg | 750kg | 3905kg | 60kg | 170kg | [6 empty] | vans | 4 | Upper middle class (e.g. E-class) | 3 | screw | screw | series | disc | disc | 215/65R16C | 119 euros | indirect measurement (ABS) |  | 1 (series) / 2 (surcharge) |  |  |  | 12.1s | 130km/h | 0 g/km | 23.0kWh/100km | 0 g/km | 282 km | lithium | 50.0 | nb | driver's side in front | type 2 | CCS | 3-phase | AC:11.0DC:100.0 | 100%: 285 min. (AC 3-phase wall box/charging station 11.0 kW); 80%: 32 min. (DC charging station 100.0 kW) | 68dB | [11 empty] | series | series | 179 euros |  |  |  | series | series | Brake Assist | series | Drive slip control | series | Electronic stability control | [6 empty] | series |  | series | series | series | [7 empty] | package | package | package |  | package | series | series | series |  |  | series |  |  | series | [6 empty] | package |  |  | package | [9 empty] | 1309 euros | [5 empty] | 2 years | 2 years | 6 years | Mobility guarantee: 2 years Europe-wide / from 07/12: following maintenance according to the inspection plan for the life of the vehicle; Warranty HV battery: 8 years or 160,000 km; | Possible additional guarantees: Guarantee Plus and Service Plus | series | series | series |  | series | front and back | series | Connect NAV | series | series | series | series |  | 345 euros | no | series | 655 euros | 696 euros |  | series | Color display (touch screen) |  | series |  |  | 557 euros | rigid
961 | peugeot | e-Expert panel van L3 (50 kWh) | e-Expert (III) van (from 10/20) | V | 09/21 | 10/20 | A+ | 48558 euros | Avantage Edition (with increased payload) | 12/22 |  | 3003 | bbw | 92 euros |  | electric | 100 | 136 | 260 Nm | Electricity | front wheel | reduction gear | 1 | electric vehicle | Front axle / current-excited synchronous machine (SSM) | 100 kW (136 hp) / 260 Nm | ZK01 | 57 | [8 empty] | 5309mm | 1920mm | 2204mm | 1935mm | 3275mm | nb | 12.9m |  | 6100L |  | 1977 kg | 3100kg | 1123kg | 1000kg | 750kg | 4100kg | 60kg | 170kg | [6 empty] | vans | 4 | Upper middle class (e.g. E-class) | 3 | screw | screw | series | disc | disc | 215/65R16C | 119 euros | indirect measurement (ABS) |  | 1 (series) / 2 (surcharge) |  |  |  | 12.1s | 130km/h | 0 g/km | 23.0kWh/100km | 0 g/km | 282 km | lithium | 50.0 | nb | driver's side in front | type 2 | CCS | 3-phase | AC:11.0DC:100.0 | 100%: 285 min. (AC 3-phase wall box/charging station 11.0 kW); 80%: 32 min. (DC charging station 100.0 kW) | 68dB | [11 empty] | series | series | 179 euros |  |  |  | series | series | Brake Assist | series | Drive slip control | series | Electronic stability control | [6 empty] | series |  | series | series | series | [7 empty] | package | package | package |  | package | series | series | series |  |  | series |  |  | series | [6 empty] | package |  |  | package | [9 empty] | 1309 euros | [5 empty] | 2 years | 2 years | 6 years | Mobility guarantee: 2 years Europe-wide / from 07/12: following maintenance according to the inspection plan for the life of the vehicle; Warranty HV battery: 8 years or 160,000 km; | Possible additional guarantees: Guarantee Plus and Service Plus | series | series | series |  | series | front and back | series | Connect NAV | series | series | series | series |  | 345 euros | no | series | 655 euros | 696 euros |  | series | Color display (touch screen) |  | series |  |  | 557 euros | rigid
962 | peugeot | e-Expert panel van L3 (75 kWh) | e-Expert (III) van (from 10/20) | V | 09/21 | 10/20 | A+ | 53318 euros | Advantage Edition | 12/22 |  | 3003 | bbw | 92 euros |  | electric | 100 | 136 | 260 Nm | Electricity | front wheel | reduction gear | 1 | electric vehicle | Front axle / current-excited synchronous machine (SSM) | 100 kW (136 hp) / 260 Nm | ZK01 | 57 | [8 empty] | 5309mm | 1920mm | 2204mm | 1935mm | 3275mm | nb | 12.9m |  | 6100L |  | 2128kg | 3045kg | 917kg | 1000kg | 750kg | 4055kg | 60kg | 170kg | [6 empty] | vans | 4 | Upper middle class (e.g. E-class) | 3 | screw | screw | series | disc | disc | 215/65R16C | 119 euros | indirect measurement (ABS) |  | 1 (series) / 2 (surcharge) |  |  |  | 13.3s | 130km/h | 0 g/km | 23.0kWh/100km | 0 g/km | 282 km | lithium | 75.0 | nb | driver's side in front | type 2 | CCS | 3-phase | AC:11.0DC:100.0 | 100%: 420 min. (AC 3-phase wall box/charging station 11.0 kW); 80%: 48 min. (DC charging station 100.0 kW) | 68dB | [11 empty] | series | series | 179 euros |  |  |  | series | series | Brake Assist | series | Drive slip control | series | Electronic stability control | [6 empty] | series |  | series | series | series | [7 empty] | package | package | package |  | package | series | series | series |  |  | series |  |  | series | [6 empty] | package |  |  | package | [9 empty] | 1309 euros | [5 empty] | 2 years | 2 years | 6 years | Mobility guarantee: 2 years Europe-wide / from 07/12: following maintenance according to the inspection plan for the life of the vehicle; Warranty HV battery: 8 years or 160,000 km; | Possible additional guarantees: Guarantee Plus and Service Plus | series | series | series |  | series | front and back | series | Connect NAV | series | series | series | series |  | 345 euros | no | series | 655 euros | 696 euros |  | series | Color display (touch screen) |  | series |  |  | 557 euros | rigid
963 | peugeot | e-Expert panel van standard (50 kWh) | e-Expert (III) van (from 10/20) | V | 12/22 | 10/20 | A+ | 45577 euros |  |  |  | 3003 | bbw | 86 euros |  | electric | 100 | 136 | 260 Nm | Electricity | front wheel | reduction gear | 1 | electric vehicle | Front axle / current-excited synchronous machine (SSM) | 100 kW (136 hp) / 260 Nm | ZK01 | 57 | [8 empty] | 4959mm | 1920mm | 2204mm | 1895mm | 3275mm | nb | 12.9m |  | 5300L |  | 1949 kg | 2875kg | 926 kg | 1000kg | 750kg | 4100kg | 60kg | 170kg | [6 empty] | vans | 4 | Upper middle class (e.g. E-class) | 3 | screw | screw | series | disc | disc | 215/65R16C | series | indirect measurement (ABS) |  | 1 (series) / 2 (surcharge) |  |  |  | 13.1s | 130km/h | 0 g/km | 24.2kWh/100km | 0 g/km | 228 km | lithium | 50.0 | nb | driver's side in front | type 2 | CCS | 3-phase | AC:11.0DC:100.0 | 100%: 285 min. (AC 3-phase wall box/charging station 11.0 kW); 80%: 32 min. (DC charging station 100.0 kW) | 68dB |  |  |  | 350 km | [7 empty] | series | series | package |  |  |  | series | series | Brake Assist | series | Drive slip control | series | Electronic stability control | [6 empty] | series |  | series | series | package | [7 empty] | package | package | package |  | package | package | package | package |  |  | package |  |  | series | [9 empty] | package | [9 empty] | 1428 euros | [5 empty] | 2 years | 2 years | 6 years | Mobility guarantee: 2 years Europe-wide / from 07/12: following maintenance according to the inspection plan for the life of the vehicle; Warranty HV battery: 8 years or 160,000 km; | Possible additional guarantees: Guarantee Plus and Service Plus | series | series | series |  | series | rear | series | RCC | series | series | series | 409 euros |  | series | no | series | 655 euros | 417 euros |  | package | Color display (touch screen) |  | series |  |  | 714 euros | detachable
964 | peugeot | e-Expert panel van Standard (75 kWh) | e-Expert (III) van (from 10/20) | V | 12/22 | 10/20 | A+ | 51527 euros |  |  |  | 3003 | bbw | 92 euros |  | electric | 100 | 136 | 260 Nm | Electricity | front wheel | reduction gear | 1 | electric vehicle | Front axle / current-excited synchronous machine (SSM) | 100 kW (136 hp) / 260 Nm | ZK01 | 57 | [8 empty] | 4959mm | 1920mm | 2204mm | 1895mm | 3275mm | nb | 12.9m |  | 5300L |  | 2100kg | 3025kg | 925kg | 1000kg | 750kg | 4025kg | 60kg | 170kg | [6 empty] | vans | 4 | Upper middle class (e.g. E-class) | 3 | screw | screw | series | disc | disc | 215/65R16C | series | indirect measurement (ABS) |  | 1 (series) / 2 (surcharge) |  |  |  | 14.3s | 130km/h | 0 g/km | 25.7kWh/100km | 0 g/km | 328 km | lithium | 75.0 | nb | driver's side in front | type 2 | CCS | 3-phase | AC:11.0DC:100.0 | 100%: 420 min. (AC 3-phase wall box/charging station 11.0 kW); 80%: 48 min. (DC charging station 100.0 kW) | 68dB |  |  |  | 460 km | [7 empty] | series | series | package |  |  |  | series | series | Brake Assist | series | Drive slip control | series | Electronic stability control | [6 empty] | series |  | series | series | package | [7 empty] | package | package | package |  | package | package | package | package |  |  | package |  |  | series | [9 empty] | package | [9 empty] | 1428 euros | [5 empty] | 2 years | 2 years | 6 years | Mobility guarantee: 2 years Europe-wide / from 07/12: following maintenance according to the inspection plan for the life of the vehicle; Warranty HV battery: 8 years or 160,000 km; | Possible additional guarantees: Guarantee Plus and Service Plus | series | series | series |  | series | rear | series | RCC | series | series | series | 409 euros |  | series | no | series | 655 euros | 417 euros |  | package | Color display (touch screen) |  | series |  |  | 714 euros | detachable
965 | peugeot | e-Expert panel van long (50 kWh) | e-Expert (III) van (from 10/20) | V | 12/22 | 10/20 | A+ | 47362 euros |  |  |  | 3003 | bbw | 86 euros |  | electric | 100 | 136 | 260 Nm | Electricity | front wheel | reduction gear | 1 | electric vehicle | Front axle / current-excited synchronous machine (SSM) | 100 kW (136 hp) / 260 Nm | ZK01 | 57 | [8 empty] | 5309mm | 1920mm | 2204mm | 1935mm | 3275mm | nb | 12.9m |  | 6100L |  | 1977 kg | 2905kg | 928kg | 1000kg | 750kg | 4100kg | 60kg | 170kg | [6 empty] | vans | 4 | Upper middle class (e.g. E-class) | 3 | screw | screw | series | disc | disc | 215/65R16C | series | indirect measurement (ABS) |  | 1 (series) / 2 (surcharge) |  |  |  | 12.1s | 130km/h | 0 g/km | 24.4kWh/100km | 0 g/km | 226 km | lithium | 50.0 | nb | driver's side in front | type 2 | CCS | 3-phase | AC:11.0DC:100.0 | 100%: 285 min. (AC 3-phase wall box/charging station 11.0 kW); 80%: 32 min. (DC charging station 100.0 kW) | 68dB |  |  |  | 346 km | [7 empty] | series | series | package |  |  |  | series | series | Brake Assist | series | Drive slip control | series | Electronic stability control | [6 empty] | series |  | series | series | package | [7 empty] | package | package | package |  | package | package | package | package |  |  | package |  |  | series | [9 empty] | package | [9 empty] | 1428 euros | [5 empty] | 2 years | 2 years | 6 years | Mobility guarantee: 2 years Europe-wide / from 07/12: following maintenance according to the inspection plan for the life of the vehicle; Warranty HV battery: 8 years or 160,000 km; | Possible additional guarantees: Guarantee Plus and Service Plus | series | series | series |  | series | rear | series | RCC | series | series | series | 409 euros |  | series | no | series | 655 euros | 417 euros |  | package | Color display (touch screen) |  | series |  |  | 714 euros | detachable
966 | peugeot | e-Expert panel van long (75 kWh) | e-Expert (III) van (from 10/20) | V | 12/22 | 10/20 | A+ | 53312 euros |  |  |  | 3003 | bbw | 92 euros |  | electric | 100 | 136 | 260 Nm | Electricity | front wheel | reduction gear | 1 | electric vehicle | Front axle / current-excited synchronous machine (SSM) | 100 kW (136 hp) / 260 Nm | ZK01 | 57 | [8 empty] | 5309mm | 1920mm | 2204mm | 1935mm | 3275mm | nb | 12.9m |  | 6100L |  | 2128kg | 3055kg | 927 kg | 1000kg | 750kg | 4055kg | 60kg | 170kg | [6 empty] | vans | 4 | Upper middle class (e.g. E-class) | 3 | screw | screw | series | disc | disc | 215/65R16C | series | indirect measurement (ABS) |  | 1 (series) / 2 (surcharge) |  |  |  | 13.3s | 130km/h | 0 g/km | 25.9kWh/100km | 0 g/km | 325 km | lithium | 75.0 | nb | driver's side in front | type 2 | CCS | 3-phase | AC:11.0DC:100.0 | 100%: 420 min. (AC 3-phase wall box/charging station 11.0 kW); 80%: 48 min. (DC charging station 100.0 kW) | 68dB |  |  |  | 455 km | [7 empty] | series | series | package |  |  |  | series | series | Brake Assist | series | Drive slip control | series | Electronic stability control | [6 empty] | series |  | series | series | package | [7 empty] | package | package | package |  | package | package | package | package |  |  | package |  |  | series | [9 empty] | package | [9 empty] | 1428 euros | [5 empty] | 2 years | 2 years | 6 years | Mobility guarantee: 2 years Europe-wide / from 07/12: following maintenance according to the inspection plan for the life of the vehicle; Warranty HV battery: 8 years or 160,000 km; | Possible additional guarantees: Guarantee Plus and Service Plus | series | series | series |  | series | rear | series | RCC | series | series | series | 409 euros |  | series | no | series | 655 euros | 417 euros |  | package | Color display (touch screen) |  | series |  |  | 714 euros | detachable
967 | peugeot | e-Expert panel van double cab long (50 kWh) | e-Expert (III) van (from 10/20) | V | 12/22 | 10/20 | A+ | 50932 euros |  |  |  | 3003 | bbw | 86 euros |  | electric | 100 | 136 | 260 Nm | Electricity | front wheel | reduction gear | 1 | electric vehicle | Front axle / current-excited synchronous machine (SSM) | 100 kW (136 hp) / 260 Nm | ZK01 | 57 | [8 empty] | 5309mm | 1920mm | 2204mm | 1935mm | 3275mm | nb | 12.9m |  | 6100L |  | 2037kg | 2935kg | 898kg | 1000kg | 750kg | 4100kg | 60kg | 170kg | [6 empty] | vans | 4 | Upper middle class (e.g. E-class) | 5 | screw | screw | series | disc | disc | 215/65R16C | series | indirect measurement (ABS) |  | 1 (series) / 2 (surcharge) |  |  |  | 12.1s | 130km/h | 0 g/km | 24.9kWh/100km | g/km | 222 km | lithium | 50.0 | nb | driver's side in front | type 2 | CCS | 3-phase | AC:11.0DC:100.0 | 100%: 285 min. (AC 3-phase wall box/charging station 11.0 kW); 80%: 32 min. (DC charging station 100.0 kW) | 68dB |  |  |  | 335 km | [7 empty] | series | series | package |  | series |  | series | series | Brake Assist | series | Drive slip control | series | Electronic stability control | [6 empty] | series |  | series | series | package |  |  |  |  | series | 3-point harness | series | package | package | package |  | package | package | package | package |  |  | package |  |  | series | [9 empty] | package | [9 empty] | 1428 euros | [5 empty] | 2 years | 2 years | 6 years | Mobility guarantee: 2 years Europe-wide / from 07/12: following maintenance according to the inspection plan for the life of the vehicle; Warranty HV battery: 8 years or 160,000 km; | Possible additional guarantees: Guarantee Plus and Service Plus | series | series | series |  | series | rear | series | RCC | series | series | series | 409 euros |  | series | no | series | 655 euros | 417 euros |  | package | Color display (touch screen) |  | series |  |  | 714 euros | detachable
968 | peugeot | e-Expert panel van double cab long (75 kWh) | e-Expert (III) van (from 10/20) | V | 12/22 | 10/20 | A+ | 56882 euros |  |  |  | 3003 | bbw | 92 euros |  | electric | 100 | 136 | 260 Nm | Electricity | front wheel | reduction gear | 1 | electric vehicle | Front axle / current-excited synchronous machine (SSM) | 100 kW (136 hp) / 260 Nm | ZK01 | 57 | [8 empty] | 5309mm | 1920mm | 2204mm | 1935mm | 3275mm | nb | 12.9m |  | 6100L |  | 2188kg | 3100kg | 912kg | 1000kg | 750kg | 4100kg | 60kg | 170kg | [6 empty] | vans | 4 | Upper middle class (e.g. E-class) | 5 | screw | screw | series | disc | disc | 215/65R16C | series | indirect measurement (ABS) |  | 1 (series) / 2 (surcharge) |  |  |  | 13.3s | 130km/h | 0 g/km | 26.4kWh/100km | 0 g/km | 320 km | lithium | 75.0 | nb | driver's side in front | type 2 | CCS | 3-phase | AC:11.0DC:100.0 | 100%: 420 min. (AC 3-phase wall box/charging station 11.0 kW); 80%: 48 min. (DC charging station 100.0 kW) | 68dB |  |  |  | 442 km | [7 empty] | series | series | package |  | series |  | series | series | Brake Assist | series | Drive slip control | series | Electronic stability control | [6 empty] | series |  | series | series | package |  |  |  |  | series | 3-point harness | series | package | package | package |  | package | package | package | package |  |  | package |  |  | series | [9 empty] | package | [9 empty] | 1428 euros | [5 empty] | 2 years | 2 years | 6 years | Mobility guarantee: 2 years Europe-wide / from 07/12: following maintenance according to the inspection plan for the life of the vehicle; Warranty HV battery: 8 years or 160,000 km; | Possible additional guarantees: Guarantee Plus and Service Plus | series | series | series |  | series | rear | series | RCC | series | series | series | 409 euros |  | series | no | series | 655 euros | 417 euros |  | package | Color display (touch screen) |  | series |  |  | 714 euros | detachable
969 | peugeot | e-Expert panel van double cab standard (50 kWh) | e-Expert (III) van (from 10/20) | V | 12/22 | 10/20 | A+ | 49147 euros |  |  |  | 3003 | bbw | 86 euros |  | electric | 100 | 136 | 260 Nm | Electricity | front wheel | reduction gear | 1 | electric vehicle | Front axle / current-excited synchronous machine (SSM) | 100 kW (136 hp) / 260 Nm | ZK01 | 57 | [8 empty] | 4959mm | 1920mm | 2204mm | 1895mm | 3275mm | nb | 12.9m |  | 3200L |  | 2010kg | 2935kg | 925kg | 1000kg | 750kg | 4100kg | 60kg | 170kg | [6 empty] | vans | 4 | Upper middle class (e.g. E-class) | 5 | screw | screw | series | disc | disc | 215/65R16C | series | indirect measurement (ABS) |  | 1 (series) / 2 (surcharge) |  |  |  | 13.1s | 130km/h | 0 g/km | 24.7kWh/100km | 0 g/km | 223 km | lithium | 50.0 | nb | driver's side in front | type 2 | CCS | 3-phase | AC:11.0DC:100.0 | 100%: 285 min. (AC 3-phase wall box/charging station 11.0 kW); 80%: 32 min. (DC charging station 100.0 kW) | 68dB |  |  |  | 339 km | [7 empty] | series | series | package |  | series |  | series | series | Brake Assist | series | Drive slip control | series | Electronic stability control | [6 empty] | series |  | series | series | package |  |  |  |  | series | 3-point harness | series | package | package | package |  | package | package | package | package |  |  | package |  |  | series | [9 empty] | package | [9 empty] | 1428 euros | [5 empty] | 2 years | 2 years | 6 years | Mobility guarantee: 2 years Europe-wide / from 07/12: following maintenance according to the inspection plan for the life of the vehicle; Warranty HV battery: 8 years or 160,000 km; | Possible additional guarantees: Guarantee Plus and Service Plus | series | series | series |  | series | rear | series | RCC | series | series | series | 409 euros |  | series | no | series | 655 euros | 417 euros |  | package | Color display (touch screen) |  | series |  |  | 714 euros | detachable
970 | peugeot | e-Expert panel van double cab standard (75 kWh) | e-Expert (III) van (from 10/20) | V | 12/22 | 10/20 | A+ | 55097 euros |  |  |  | 3003 | bbw | 92 euros |  | electric | 100 | 136 | 260 Nm | Electricity | front wheel | reduction gear | 1 | electric vehicle | Front axle / current-excited synchronous machine (SSM) | 100 kW (136 hp) / 260 Nm | ZK01 | 57 | [8 empty] | 4959mm | 1920mm | 2204mm | 1895mm | 3275mm | nb | 12.9m |  | 3200L |  | 2161kg | 3090kg | 929 kg | 1000kg | 750kg | 4090kg | 60kg | 170kg | [6 empty] | vans | 4 | Upper middle class (e.g. E-class) | 5 | screw | screw | series | disc | disc | 215/65R16C | series | indirect measurement (ABS) |  | 1 (series) / 2 (surcharge) |  |  |  | 14.3s | 130km/h | 0 g/km | 26.2kWh/100km | 0 g/km | 322 km | lithium | 75.0 | nb | driver's side in front | type 2 | CCS | 3-phase | AC:11.0DC:100.0 | 100%: 420 min. (AC 3-phase wall box/charging station 11.0 kW); 80%: 48 min. (DC charging station 100.0 kW) | 68dB |  |  |  | 446 km | [7 empty] | series | series | package |  | series |  | series | series | Brake Assist | series | Drive slip control | series | Electronic stability control | [6 empty] | series |  | series | series | package |  |  |  |  | series | 3-point harness | series | package | package | package |  | package | package | package | package |  |  | package |  |  | series | [9 empty] | package | [9 empty] | 1428 euros | [5 empty] | 2 years | 2 years | 6 years | Mobility guarantee: 2 years Europe-wide / from 07/12: following maintenance according to the inspection plan for the life of the vehicle; Warranty HV battery: 8 years or 160,000 km; | Possible additional guarantees: Guarantee Plus and Service Plus | series | series | series |  | series | rear | series | RCC | series | series | series | 409 euros |  | series | no | series | 655 euros | 417 euros |  | package | Color display (touch screen) |  | series |  |  | 714 euros | detachable
971 | Nissan | Townstar EV panel van L1 2.2t | Townstar (NFK) EV panel van (from 10/22) | NFC | 10/22 | 10/22 |  | 40163 euros |  |  |  | 2228 | SUBSCRIPTION | 68 euros |  | electric | 90 | 122 | 245 Nm | Electricity | front wheel | reduction gear | 1 | electric vehicle | Front axle / electric motor (no details known yet) | 90 kW (122 hp) / 245 Nm | 5AQ 60 | 51 | [8 empty] | 4488mm | 1859mm | 2159mm | 1822mm | 2716mm | nb | 11.8m |  | 3300L |  | 1683kg | 2220kg | 537 kg | 1500kg | 750kg | 3720kg | 75kg | 100kg | [6 empty] | pickup truck | 3 | Lower middle class (e.g. Golf) | 2 | screw | screw | series | disc | drum | 205/60R16 | [7 empty] | nb | 120km/h |  | 17.4kWh/100km | 0 g/km | 304 km | lithium | 45.0 | nb | Vehicle front in the middle | type 2 |  | 1-phase,3-phase | AC:2.3-11.0 | 100%: 1380 min. (AC Schuko 2.3 kW), 300 min. (AC 3-phase wall box/charging station 11.0 kW) | 66dB |  |  |  | 450 km | [7 empty] | series | [5 empty] | series | series | Brake Assist | series | Drive slip control | series | Electronic stability control | series |  |  |  | series | Activation of hazard warning lights |  |  | series | series | [47 empty] | 5 years or 160,000 km | 5 years | 12 years | Mobility guarantee: 5 years Europe-wide; Warranty HV battery: 8 years or 160,000 km; Other: 5 year or 100,000 km warranty on electrical specific components |  |  | series | [9 empty] | 250 euro |  | series | no | series | 595 euros
972 | Nissan | Townstar EV panel van L1 2.2t | Townstar (NFK) EV panel van (from 10/22) | NFC | 10/22 | 10/22 |  | 43673 euros | acenta |  |  | 2228 | SUBSCRIPTION | 68 euros |  | electric | 90 | 122 | 245 Nm | Electricity | front wheel | reduction gear | 1 | electric vehicle | Front axle / electric motor (no details known yet) | 90 kW (122 hp) / 245 Nm | 5AQ 60 | 51 | [8 empty] | 4488mm | 1859mm | 2159mm | 1822mm | 2716mm | nb | 11.8m |  | 3300L |  | 1683kg | 2220kg | 537 kg | 1500kg | 750kg | 3720kg | 75kg | 100kg | [6 empty] | pickup truck | 4 | Lower middle class (e.g. Golf) | 2 | screw | screw | series | disc | drum | 205/60R16 |  |  |  | 1 (series) / 2 (surcharge) | 3 |  |  | nb | 132km/h |  | 17.4kWh/100km | 0 g/km | 304 km | lithium | 45.0 | nb | Vehicle front in the middle | type 2 | CCS (surcharge: 1000 euros) | 1-phase,3-phase | AC:2.3-22.0 DC:80.0 | 100%: 1380 min. (AC Schuko 2.3 kW), 300 min. (AC 3-phase wall box/charging station 11.0 kW), 180 min. (AC 3-phase wall box/charging station 22.0 kW); 80%: 37 min. (DC charging station 80.0 kW) | 66dB |  |  |  | 450 km | [7 empty] | series | package | package |  |  |  | series | series | Brake Assist | series | Drive slip control | series | Electronic stability control | series |  |  |  | series | Activation of hazard warning lights | package |  | series | series |  | package | window bag | [5 empty] | package |  | package |  |  | package | package |  |  | package | package |  |  | series | [25 empty] | 5 years or 160,000 km | 5 years | 12 years | Mobility guarantee: 5 years Europe-wide; Warranty HV battery: 8 years or 160,000 km; Other: 5 year or 100,000 km warranty on electrical specific components |  | series | series |  |  | series | rear | [5 empty] | 250 euro |  | series | no | series | 595 euros | [6 empty] | package |  | 714 euros
973 | Nissan | Townstar EV panel van L1 2.2t | Townstar (NFK) EV panel van (from 10/22) | NFC | 10/22 | 10/22 |  | 46648 euros | N-CONNECTA |  |  | 2228 | SUBSCRIPTION | 68 euros |  | electric | 90 | 122 | 245 Nm | Electricity | front wheel | reduction gear | 1 | electric vehicle | Front axle / electric motor (no details known yet) | 90 kW (122 hp) / 245 Nm | 5AQ 60 | 51 | [8 empty] | 4488mm | 1859mm | 2159mm | 1822mm | 2716mm | nb | 11.8m |  | 3300L |  | 1683kg | 2220kg | 537 kg | 1500kg | 750kg | 3720kg | 75kg | 100kg | [6 empty] | pickup truck | 4 | Lower middle class (e.g. Golf) | 2 | screw | screw | series | disc | drum | 205/60R16 |  |  |  | 1 (series) / 2 (surcharge) | 3 |  |  | nb | 132km/h |  | 17.4kWh/100km | 0 g/km | 304 km | lithium | 45.0 | nb | Vehicle front in the middle | type 2 | CCS (surcharge: 1000 euros) | 1-phase,3-phase | AC:2.3-22.0 DC:80.0 | 100%: 1380 min. (AC Schuko 2.3 kW), 300 min. (AC 3-phase wall box/charging station 11.0 kW), 180 min. (AC 3-phase wall box/charging station 22.0 kW); 80%: 37 min. (DC charging station 80.0 kW) | 66dB |  |  |  | 450 km | [7 empty] | series | package | package |  |  |  | series | series | Brake Assist | series | Drive slip control | series | Electronic stability control | series |  |  |  | series | Activation of hazard warning lights | series |  | series | series | package | package | window bag | [5 empty] | series | package | series |  | package | series | series |  | package | series | series |  |  | series | [25 empty] | 5 years or 160,000 km | 5 years | 12 years | Mobility guarantee: 5 years Europe-wide; Warranty HV battery: 8 years or 160,000 km; Other: 5 year or 100,000 km warranty on electrical specific components |  | series | series | series |  | series | rear with reversing camera | series |  | series | series | series | 250 euro |  | series | no | series | 595 euros |  | package | package | Color display (touch screen) |  |  | package |  | 714 euros
974 | Nissan | Townstar EV panel van L1 2.2t | Townstar (NFK) EV panel van (from 10/22) | NFC | 10/22 | 10/22 |  | 49683 euros | Tekna |  |  | 2228 | SUBSCRIPTION | 68 euros |  | electric | 90 | 122 | 245 Nm | Electricity | front wheel | reduction gear | 1 | electric vehicle | Front axle / electric motor (no details known yet) | 90 kW (122 hp) / 245 Nm | 5AQ 60 | 51 | [8 empty] | 4488mm | 1859mm | 2159mm | 1822mm | 2716mm | nb | 11.8m |  | 3300L |  | 1683kg | 2220kg | 537 kg | 1500kg | 750kg | 3720kg | 75kg | 100kg | [6 empty] | pickup truck | 4 | Lower middle class (e.g. Golf) | 2 | screw | screw | series | disc | drum | 205/60R16 |  |  |  | 1 (series) / 2 (surcharge) | 3 |  |  | nb | 132km/h |  | 17.4kWh/100km | 0 g/km | 304 km | lithium | 45.0 | nb | Vehicle front in the middle | type 2 | CCS (surcharge: 1000 euros) | 1-phase,3-phase | AC:2.3-22.0 DC:80.0 | 100%: 1380 min. (AC Schuko 2.3 kW), 300 min. (AC 3-phase wall box/charging station 11.0 kW), 180 min. (AC 3-phase wall box/charging station 22.0 kW); 80%: 37 min. (DC charging station 80.0 kW) | 66dB |  |  |  | 450 km | [7 empty] | series | package | package |  |  |  | series | series | Brake Assist | series | Drive slip control | series | Electronic stability control | series |  |  |  | series | Activation of hazard warning lights | series |  | series | series | series | package | window bag | [5 empty] | series | package | series |  | package | series | series | series | package | series | series |  |  | series | [25 empty] | 5 years or 160,000 km | 5 years | 12 years | Mobility guarantee: 5 years Europe-wide; Warranty HV battery: 8 years or 160,000 km; Other: 5 year or 100,000 km warranty on electrical specific components |  | series | series | series |  | series | rear with reversing camera | series | Nissan Connect | series | series | series | 250 euro |  | series | no | series | 595 euros | package | series | series | Color display (touch screen) |  |  | package |  | 714 euros
975 | fiat | E-Scudo Combi L2 (50 kWh) | E-Scudo (507) station wagon (from 05/22) | ZAF 507 | 05/22 | 05/22 |  | 47719 euros | [5 empty] | 92 euros |  | electric | 100 | 136 | 260 Nm | Electricity | front wheel | reduction gear | 1 | electric vehicle | Front axle / current-excited synchronous machine (SSM) | 100 kW (136 hp) / 260 Nm |  | 57 | [8 empty] | 4959mm | 1920mm | 2204mm | 1881mm | 3275mm | nb | 12.9m | 3061 l | 3968 l | series | nb | 3015kg | nb | 1000kg | 750kg | nb | nb | [7 empty] | bus | 4 | Upper middle class (e.g. E-class) | 8th | screw | screw | series | disc | disc | 215/65R16B | series | direct measurement (sensor) |  | 1 (series) / 2 (surcharge) | 9 |  |  | nb | 130km/h | 0 g/km | 25.5kWh/100km | 0 g/km | 217 km | lithium | 50.0 | nb | driver's side in front | type 2 | CCS | 1-phase,3-phase | AC:1.8-11.0DC:100.0 | 100%: 1665 min. (AC Schuko 1.8 kW), 285 min. (AC 3-phase wall box/charging station 11.0 kW); 80%: 30 min. (DC charging station 100.0 kW) | [5 empty] | AC 3-phase 11 kW (595 euros) | [6 empty] | series | series |  |  | series |  | series | series | Brake Assist | series | Drive slip control | series | Electronic stability control | [6 empty] | 167 euros |  |  | series | [5 empty] | series | 3-point harness | series | [33 empty] | package | [5 empty] | 2 years | 3 years | 8 years | Mobility guarantee: 2 years Europe-wide; Warranty HV battery: 8 years or 160,000 km; |  | series | series | series |  |  |  | series |  | series | series | package | series |  | series | no | series | 655 euros |  |  | package | Color display (touch screen)
976 | fiat | E-Scudo Combi L2 (75 kWh) | E-Scudo (507) station wagon (from 05/22) | ZAF 507 | 05/22 | 05/22 |  | 53669 euros | [5 empty] | 92 euros |  | electric | 100 | 136 | 260 Nm | Electricity | front wheel | reduction gear | 1 | electric vehicle | Front axle / current-excited synchronous machine (SSM) | 100 kW (136 hp) / 260 Nm |  | 57 | [8 empty] | 4959mm | 1920mm | 2204mm | 1881mm | 3275mm | nb | 12.9m | 3061 l | 3968 l | series | nb | 3100kg | nb | 1000kg | 750kg | nb | nb | [7 empty] | bus | 4 | Upper middle class (e.g. E-class) | 8th | screw | screw | series | disc | disc | 215/65R16B | series | direct measurement (sensor) |  | 1 (series) / 2 (surcharge) | 9 |  |  | nb | 130km/h | 0 g/km | 25.5kWh/100km | 0 g/km | 328 km | lithium | 75.0 | nb | driver's side in front | type 2 | CCS | 1-phase,3-phase | AC:1.8-11.0DC:100.0 | 100%: 2500 min. (AC Schuko 1.8 kW), 420 min. (AC 3-phase wall box/charging station 11.0 kW); 80%: 45 min. (DC charging station 100.0 kW) | [5 empty] | AC 3-phase 11 kW (595 euros) | [6 empty] | series | series |  |  | series |  | series | series | Brake Assist | series | Drive slip control | series | Electronic stability control | [6 empty] | 167 euros |  |  | series | [5 empty] | series | 3-point harness | series | [33 empty] | package | [5 empty] | 2 years | 3 years | 8 years | Mobility guarantee: 2 years Europe-wide; Warranty HV battery: 8 years or 160,000 km; |  | series | series | series |  |  |  | series |  | series | series | package | series |  | series | no | series | 655 euros |  |  | package | Color display (touch screen)
977 | fiat | E-Scudo Combi L3 (50 kWh) | E-Scudo (507) station wagon (from 05/22) | ZAF 507 | 05/22 | 05/22 |  | 48909 euros | [5 empty] | 92 euros |  | electric | 100 | 136 | 260 Nm | Electricity | front wheel | reduction gear | 1 | electric vehicle | Front axle / current-excited synchronous machine (SSM) | 100 kW (136 hp) / 260 Nm |  | 57 | [8 empty] | 5309mm | 1920mm | 2204mm | 1935mm | 3275mm | nb | 12.9m | 3497 l | 4554 l | series | nb | 3030kg | nb | 1000kg | 750kg | nb | nb | [7 empty] | bus | 4 | Upper middle class (e.g. E-class) | 8th | screw | screw | series | disc | disc | 215/65R16B | series | direct measurement (sensor) |  | 1 (series) / 2 (surcharge) | 9 |  |  | nb | 130km/h | 0 g/km | 25.5kWh/100km | 0 g/km | 217 km | lithium | 50.0 | nb | driver's side in front | type 2 | CCS | 1-phase,3-phase | AC:1.8-11.0DC:100.0 | 100%: 1665 min. (AC Schuko 1.8 kW), 285 min. (AC 3-phase wall box/charging station 11.0 kW); 80%: 30 min. (DC charging station 100.0 kW) | [5 empty] | AC 3-phase 11 kW (595 euros) | [6 empty] | series | series |  |  | series |  | series | series | Brake Assist | series | Drive slip control | series | Electronic stability control | [6 empty] | 167 euros |  |  | series | [5 empty] | series | 3-point harness | series | [33 empty] | package | [5 empty] | 2 years | 3 years | 8 years | Mobility guarantee: 2 years Europe-wide; Warranty HV battery: 8 years or 160,000 km; |  | series | series | series |  |  |  | series |  | series | series | package | series |  | series | no | series | 655 euros |  |  | package | Color display (touch screen)
978 | fiat | E-Scudo Combi L3 (75 kWh) | E-Scudo (507) station wagon (from 05/22) | ZAF 507 | 05/22 | 05/22 |  | 54859 euros | [5 empty] | 92 euros |  | electric | 100 | 136 | 260 Nm | Electricity | front wheel | reduction gear | 1 | electric vehicle | Front axle / current-excited synchronous machine (SSM) | 100 kW (136 hp) / 260 Nm |  | 57 | [8 empty] | 5309mm | 1920mm | 2204mm | 1935mm | 3275mm | nb | 12.9m | 3497 l | 4554 l | series | nb | 3100kg | nb | 1000kg | 750kg | nb | nb | [7 empty] | bus | 4 | Upper middle class (e.g. E-class) | 8th | screw | screw | series | disc | disc | 215/65R16B | series | direct measurement (sensor) |  | 1 (series) / 2 (surcharge) | 9 |  |  | nb | 130km/h | 0 g/km | 25.5kWh/100km | 0 g/km | 328 km | lithium | 75.0 | nb | driver's side in front | type 2 | CCS | 1-phase,3-phase | AC:1.8-11.0DC:100.0 | 100%: 2500 min. (AC Schuko 1.8 kW), 420 min. (AC 3-phase wall box/charging station 11.0 kW); 80%: 45 min. (DC charging station 100.0 kW) | [5 empty] | AC 3-phase 11 kW (595 euros) | [6 empty] | series | series |  |  | series |  | series | series | Brake Assist | series | Drive slip control | series | Electronic stability control | [6 empty] | 167 euros |  |  | series | [5 empty] | series | 3-point harness | series | [33 empty] | package | [5 empty] | 2 years | 3 years | 8 years | Mobility guarantee: 2 years Europe-wide; Warranty HV battery: 8 years or 160,000 km; |  | series | series | series |  |  |  | series |  | series | series | package | series |  | series | no | series | 655 euros |  |  | package | Color display (touch screen)
979 | fiat | E-Scudo panel van L1 (50 kWh) | E-Scudo (507) van (from 05/22) | ZAF 507 | 05/22 | 05/22 | A+ | 45101 euros | [5 empty] | 86 euros |  | electric | 100 | 136 | 260 Nm | Electricity | front wheel | reduction gear | 1 | electric vehicle | Front axle / current-excited synchronous machine (SSM) | 100 kW (136 hp) / 260 Nm |  | 57 | [8 empty] | 4609mm | 1920mm | 2204mm | 1892mm | 2925mm | nb | 11.8m |  | 5100L |  | 1913kg | 2840kg | 927 kg | 1000kg | 750kg | nb | nb | [7 empty] | vans | 4 | Upper middle class (e.g. E-class) | 2 | screw | screw | series | disc | disc | 215/65R16B | series | direct measurement (sensor) |  | 1 (series) / 2 (surcharge) | 3 |  |  | nb | 130km/h | 0 g/km | 25.5kWh/100km | 0 g/km | 217 km | lithium | 50.0 | nb | driver's side in front | type 2 | CCS | 1-phase,3-phase | AC:1.8-11.0DC:100.0 | 100%: 1665 min. (AC Schuko 1.8 kW), 285 min. (AC 3-phase wall box/charging station 11.0 kW); 80%: 32 min. (DC charging station 100.0 kW) | [5 empty] | AC 3-phase 11 kW (595 euros) | [6 empty] | series | series |  |  | series |  | series | series | Brake Assist | series | Drive slip control | series | Electronic stability control | [6 empty] | 167 euros |  |  | series | 559 euros |  |  |  |  | series | 3-point harness | series | [6 empty] | aw | aw |  |  | aw | [22 empty] | 1309 euros | [5 empty] | 2 years | 3 years | 8 years | Mobility guarantee: 2 years Europe-wide; Warranty HV battery: 8 years or 160,000 km; |  | series | series | series |  |  |  | series |  | series | series | package | series |  | series | no | series | 655 euros | 714 euros |  | package | Color display (touch screen)
980 | fiat | E-Scudo panel van L2 (50 kWh) | E-Scudo (507) van (from 05/22) | ZAF 507 | 05/22 | 05/22 | A+ | 45756 euros | [5 empty] | 86 euros |  | electric | 100 | 136 | 260 Nm | Electricity | front wheel | reduction gear | 1 | electric vehicle | Front axle / current-excited synchronous machine (SSM) | 100 kW (136 hp) / 260 Nm |  | 57 | [8 empty] | 4959mm | 1920mm | 2204mm | 1881mm | 3275mm | nb | 12.9m |  | 5300L |  | 1949 kg | 2875kg | 926 kg | 1000kg | 750kg | nb | nb | [7 empty] | vans | 4 | Upper middle class (e.g. E-class) | 2 | screw | screw | series | disc | disc | 215/65R16B | series | direct measurement (sensor) |  | 1 (series) / 2 (surcharge) | 3 |  |  | nb | 130km/h | 0 g/km | 25.5kWh/100km | 0 g/km | 217 km | lithium | 50.0 | nb | driver's side in front | type 2 | CCS | 1-phase,3-phase | AC:1.8-11.0DC:100.0 | 100%: 1665 min. (AC Schuko 1.8 kW), 285 min. (AC 3-phase wall box/charging station 11.0 kW); 80%: 32 min. (DC charging station 100.0 kW) | [5 empty] | AC 3-phase 11 kW (595 euros) | [6 empty] | series | series |  |  | series |  | series | series | Brake Assist | series | Drive slip control | series | Electronic stability control | [6 empty] | 167 euros |  |  | series | 559 euros |  |  |  |  | series | 3-point harness | series | [6 empty] | aw | aw |  |  | aw | [22 empty] | 1309 euros | [5 empty] | 2 years | 3 years | 8 years | Mobility guarantee: 2 years Europe-wide; Warranty HV battery: 8 years or 160,000 km; |  | series | series | series |  |  |  | series |  | series | series | package | series |  | series | no | series | 655 euros | 714 euros |  | package | Color display (touch screen)
981 | fiat | E-Scudo panel van L2 (75 kWh) | E-Scudo (507) van (from 05/22) | ZAF 507 | 05/22 | 05/22 | A+ | 51706 euros | [5 empty] | no |  | electric | 100 | 136 | 260 Nm | Electricity | front wheel | reduction gear | 1 | electric vehicle | Front axle / current-excited synchronous machine (SSM) | 100 kW (136 hp) / 260 Nm |  | 57 | [8 empty] | 4959mm | 1920mm | 2204mm | 1881mm | 3275mm | nb | 12.9m |  | 5300L |  | 2100kg | 3905kg | 1805kg | 1000kg | 750kg | nb | nb | [7 empty] | vans | 4 | Upper middle class (e.g. E-class) | 2 | screw | screw | series | disc | disc | 215/65R16B | series | direct measurement (sensor) |  | 1 (series) / 2 (surcharge) | 3 |  |  | nb | 130km/h | 0 g/km | 25.5kWh/100km | 0 g/km | 328 km | lithium | 75.0 | nb | driver's side in front | type 2 | CCS | 1-phase,3-phase | AC:1.8-11.0DC:100.0 | 100%: 2500 min. (AC Schuko 1.8 kW), 420 min. (AC 3-phase wall box/charging station 11.0 kW); 80%: 48 min. (DC charging station 100.0 kW) | [5 empty] | AC 3-phase 11 kW (595 euros) | [6 empty] | series | series |  |  | series |  | series | series | Brake Assist | series | Drive slip control | series | Electronic stability control | [6 empty] | 167 euros |  |  | series | 559 euros |  |  |  |  | series | 3-point harness | series | [6 empty] | aw | aw |  |  | aw | [22 empty] | 1309 euros | [5 empty] | 2 years | 3 years | 8 years | Mobility guarantee: 2 years Europe-wide; Warranty HV battery: 8 years or 160,000 km; |  | series | series | series |  |  |  | series |  | series | series | package | series |  | series | no | series | 655 euros | 714 euros |  | package | Color display (touch screen)
982 | fiat | E-Scudo panel van L3 (50 kWh) | E-Scudo (507) van (from 05/22) | ZAF 507 | 05/22 | 05/22 | A+ | 46946 euros | [5 empty] | 86 euros |  | electric | 100 | 136 | 260 Nm | Electricity | front wheel | reduction gear | 1 | electric vehicle | Front axle / current-excited synchronous machine (SSM) | 100 kW (136 hp) / 260 Nm |  | 57 | [8 empty] | 5309mm | 1920mm | 2204mm | 1935mm | 3275mm | nb | 12.9m |  | 6100L |  | 1977kg | 2905kg | 928kg | 1000kg | 750kg | nb | nb | [7 empty] | vans | 4 | Upper middle class (e.g. E-class) | 2 | screw | screw | series | disc | disc | 215/65R16B | series | direct measurement (sensor) |  | 1 (series) / 2 (surcharge) | 3 |  |  | nb | 130km/h | 0 g/km | 25.5kWh/100km | 0 g/km | 217 km | lithium | 50.0 | nb | driver's side in front | type 2 | CCS | 1-phase,3-phase | AC:1.8-11.0DC:100.0 | 100%: 1665 min. (AC Schuko 1.8 kW), 285 min. (AC 3-phase wall box/charging station 11.0 kW); 80%: 32 min. (DC charging station 100.0 kW) | [5 empty] | AC 3-phase 11 kW (595 euros) | [6 empty] | series | series |  |  | series |  | series | series | Brake Assist | series | Drive slip control | series | Electronic stability control | [6 empty] | 167 euros |  |  | series | 559 euros |  |  |  |  | series | 3-point harness | series | [6 empty] | aw | aw |  |  | aw | [22 empty] | 1309 euros | [5 empty] | 2 years | 3 years | 8 years | Mobility guarantee: 2 years Europe-wide; Warranty HV battery: 8 years or 160,000 km; |  | series | series | series |  |  |  | series |  | series | series | package | series |  | series | no | series | 655 euros | 714 euros |  | package | Color display (touch screen)
983 | fiat | E-Scudo panel van L3 (75 kWh) | E-Scudo (507) van (from 05/22) | ZAF 507 | 05/22 | 05/22 | A+ | 52896 euros | [5 empty] | 92 euros |  | electric | 100 | 136 | 260 Nm | Electricity | front wheel | reduction gear | 1 | electric vehicle | Front axle / current-excited synchronous machine (SSM) | 100 kW (136 hp) / 260 Nm |  | 57 | [8 empty] | 5309mm | 1920mm | 2204mm | 1935mm | 3275mm | nb | 12.9m |  | 6100L |  | 2128kg | 3055kg | 927 kg | 1000kg | 750kg | nb | nb | [7 empty] | vans | 4 | Upper middle class (e.g. E-class) | 2 | screw | screw | series | disc | disc | 215/65R16B | series | direct measurement (sensor) |  | 1 (series) / 2 (surcharge) | 3 |  |  | nb | 130km/h | 0 g/km | 25.5kWh/100km | 0 g/km | 328 km | lithium | 75.0 | nb | driver's side in front | type 2 | CCS | 1-phase,3-phase | AC:1.8-11.0DC:100.0 | 100%: 2500 min. (AC Schuko 1.8 kW), 420 min. (AC 3-phase wall box/charging station 11.0 kW); 80%: 48 min. (DC charging station 100.0 kW) | [5 empty] | AC 3-phase 11 kW (595 euros) | [6 empty] | series | series |  |  | series |  | series | series | Brake Assist | series | Drive slip control | series | Electronic stability control | [6 empty] | 167 euros |  |  | series | 559 euros |  |  |  |  | series | 3-point harness | series | [6 empty] | aw | aw |  |  | aw | [22 empty] | 1309 euros | [5 empty] | 2 years | 3 years | 8 years | Mobility guarantee: 2 years Europe-wide; Warranty HV battery: 8 years or 160,000 km; |  | series | series | series |  |  |  | series |  | series | series | package | series |  | series | no | series | 655 euros | 714 euros |  | package | Color display (touch screen)
984 | fiat | E-Scudo panel van L1 (50 kWh) | E-Scudo (507) van (from 05/22) | ZAF 507 | 05/22 | 05/22 | A+ | 46232 euros | SX |  |  |  |  | 86 euros |  | electric | 100 | 136 | 260 Nm | Electricity | front wheel | reduction gear | 1 | electric vehicle | Front axle / current-excited synchronous machine (SSM) | 100 kW (136 hp) / 260 Nm |  | 57 | [8 empty] | 4609mm | 1920mm | 2204mm | 1892mm | 2925mm | nb | 11.8m |  | 5100L |  | 1913kg | 2840kg | 927 kg | 1000kg | 750kg | nb | nb | [7 empty] | vans | 4 | Upper middle class (e.g. E-class) | 2 | screw | screw | series | disc | disc | 215/65R16B | series | direct measurement (sensor) |  | 1 (series) / 2 (surcharge) | 3 |  |  | nb | 130km/h | 0 g/km | 25.5kWh/100km | 0 g/km | 217 km | lithium | 50.0 | nb | driver's side in front | type 2 | CCS | 1-phase,3-phase | AC:1.8-11.0DC:100.0 | 100%: 1665 min. (AC Schuko 1.8 kW), 285 min. (AC 3-phase wall box/charging station 11.0 kW); 80%: 32 min. (DC charging station 100.0 kW) | [5 empty] | AC 3-phase 11 kW (595 euros) | [6 empty] | series | series |  |  | series |  | series | series | Brake Assist | series | Drive slip control | series | Electronic stability control | [6 empty] | series |  |  | series | series |  |  |  |  | series | 3-point harness | series | [6 empty] | series | series |  |  | series | [22 empty] | 1309 euros | [5 empty] | 2 years | 3 years | 8 years | Mobility guarantee: 2 years Europe-wide; Warranty HV battery: 8 years or 160,000 km; |  | series | series | series |  |  |  | series |  | series | series | series | series |  | series | no | series | 655 euros | 655 euros |  | series | Color display (touch screen)
985 | fiat | E-Scudo panel van L2 (50 kWh) | E-Scudo (507) van (from 05/22) | ZAF 507 | 05/22 | 05/22 | A+ | 46886 euros | SX |  |  |  |  | 86 euros |  | electric | 100 | 136 | 260 Nm | Electricity | front wheel | reduction gear | 1 | electric vehicle | Front axle / current-excited synchronous machine (SSM) | 100 kW (136 hp) / 260 Nm |  | 57 | [8 empty] | 4959mm | 1920mm | 2204mm | 1881mm | 3275mm | nb | 12.9m |  | 5300L |  | 1949 kg | 2875kg | 926 kg | 1000kg | 750kg | nb | nb | [7 empty] | vans | 4 | Upper middle class (e.g. E-class) | 2 | screw | screw | series | disc | disc | 215/65R16B | series | direct measurement (sensor) |  | (series) / 2 (surcharge) | 3 |  |  | nb | 130km/h | 0 g/km | 25.5kWh/100km | 0 g/km | 217 km | lithium | 50.0 | nb | driver's side in front | type 2 | CCS | 1-phase,3-phase | AC:1.8-11.0DC:100.0 | 100%: 1665 min. (AC Schuko 1.8 kW), 285 min. (AC 3-phase wall box/charging station 11.0 kW); 80%: 32 min. (DC charging station 100.0 kW) | [5 empty] | AC 3-phase 11 kW (595 euros) | [6 empty] | series | series |  |  | series |  | series | series | Brake Assist | series | Drive slip control | series | Electronic stability control | [6 empty] | series |  |  | series | series |  |  |  |  | series | 3-point harness | series | [6 empty] | series | series |  |  | series | [22 empty] | 1309 euros | [5 empty] | 2 years | 3 years | 8 years | Mobility guarantee: 2 years Europe-wide; Warranty HV battery: 8 years or 160,000 km; |  | series | series | series |  |  |  | series |  | series | series | series | series |  | series | no | series | 655 euros | 655 euros |  | series | Color display (touch screen)
986 | fiat | E-Scudo panel van L2 (75 kWh) | E-Scudo (507) van (from 05/22) | ZAF 507 | 05/22 | 05/22 | A+ | 52836 euros | SX |  |  |  |  | no |  | electric | 100 | 136 | 260 Nm | Electricity | front wheel | reduction gear | 1 | electric vehicle | Front axle / current-excited synchronous machine (SSM) | 100 kW (136 hp) / 260 Nm |  | 57 | [8 empty] | 4959mm | 1920mm | 2204mm | 1881mm | 3275mm | nb | 12.9m |  | 5300L |  | 2100kg | 3905kg | 1805kg | 1000kg | 750kg | nb | nb | [7 empty] | vans | 4 | Upper middle class (e.g. E-class) | 2 | screw | screw | series | disc | disc | 215/65R16B | series | direct measurement (sensor) |  | 1 (series) / 2 (surcharge) | 3 |  |  | nb | 130km/h | 0 g/km | 25.5kWh/100km | 0 g/km | 328 km | lithium | 75.0 | nb | driver's side in front | type 2 | CCS | 1-phase,3-phase | AC:1.8-11.0DC:100.0 | 100%: 2500 min. (AC Schuko 1.8 kW), 420 min. (AC 3-phase wall box/charging station 11.0 kW); 80%: 48 min. (DC charging station 100.0 kW) | [5 empty] | AC 3-phase 11 kW (595 euros) | [6 empty] | series | series |  |  | series |  | series | series | Brake Assist | series | Drive slip control | series | Electronic stability control | [6 empty] | series |  |  | series | series |  |  |  |  | series | 3-point harness | series | [6 empty] | series | series |  |  | series | [22 empty] | 1309 euros | [5 empty] | 2 years | 3 years | 8 years | Mobility guarantee: 2 years Europe-wide; Warranty HV battery: 8 years or 160,000 km; |  | series | series | series |  |  |  | series |  | series | series | series | series |  | series | no | series | 655 euros | 655 euros |  | series | Color display (touch screen)
987 | fiat | E-Scudo panel van L3 (50 kWh) | E-Scudo (507) van (from 05/22) | ZAF 507 | 05/22 | 05/22 | A+ | 48076 euros | SX |  |  |  |  | 86 euros |  | electric | 100 | 136 | 260 Nm | Electricity | front wheel | reduction gear | 1 | electric vehicle | Front axle / current-excited synchronous machine (SSM) | 100 kW (136 hp) / 260 Nm |  | 57 | [8 empty] | 5309mm | 1920mm | 2204mm | 1935mm | 3275mm | nb | 12.9m |  | 6100L |  | 1977kg | 2905kg | 928kg | 1000kg | 750kg | nb | nb | [7 empty] | vans | 4 | Upper middle class (e.g. E-class) | 2 | screw | screw | series | disc | disc | 215/65R16B | series | direct measurement (sensor) |  | 1 (series) / 2 (surcharge) | 3 |  |  | nb | 130km/h | 0 g/km | 25.5kWh/100km | 0 g/km | 217 km | lithium | 50.0 | nb | driver's side in front | type 2 | CCS | 1-phase,3-phase | AC:1.8-11.0DC:100.0 | 100%: 1665 min. (AC Schuko 1.8 kW), 285 min. (AC 3-phase wall box/charging station 11.0 kW); 80%: 32 min. (DC charging station 100.0 kW) | [5 empty] | AC 3-phase 11 kW (595 euros) | [6 empty] | series | series |  |  | series |  | series | series | Brake Assist | series | Drive slip control | series | Electronic stability control | [6 empty] | series |  |  | series | series |  |  |  |  | series | 3-point harness | series | [6 empty] | series | series |  |  | series | [22 empty] | 1309 euros | [5 empty] | 2 years | 3 years | 8 years | Mobility guarantee: 2 years Europe-wide; Warranty HV battery: 8 years or 160,000 km; |  | series | series | series |  |  |  | series |  | series | series | series | series |  | series | no | series | 655 euros | 655 euros |  | series | Color display (touch screen)
988 | fiat | E-Scudo panel van L3 (75 kWh) | E-Scudo (507) van (from 05/22) | ZAF 507 | 05/22 | 05/22 | A+ | 54026 euros | SX |  |  |  |  | 92 euros |  | electric | 100 | 136 | 260 Nm | Electricity | front wheel | reduction gear | 1 | electric vehicle | Front axle / current-excited synchronous machine (SSM) | 100 kW (136 hp) / 260 Nm |  | 57 | [8 empty] | 5309mm | 1920mm | 2204mm | 1935mm | 3275mm | nb | 12.9m |  | 6100L |  | 2128kg | 3055kg | 927 kg | 1000kg | 750kg | nb | nb | [7 empty] | vans | 4 | Upper middle class (e.g. E-class) | 2 | screw | screw | series | disc | disc | 215/65R16B | series | direct measurement (sensor) |  | 1 (series) / 2 (surcharge) | 3 |  |  | nb | 130km/h | 0 g/km | 25.5kWh/100km | 0 g/km | 328 km | lithium | 75.0 | nb | driver's side in front | type 2 | CCS | 1-phase,3-phase | AC:1.8-11.0DC:100.0 | 100%: 2500 min. (AC Schuko 1.8 kW), 420 min. (AC 3-phase wall box/charging station 11.0 kW); 80%: 48 min. (DC charging station 100.0 kW) | [5 empty] | AC 3-phase 11 kW (595 euros) | [6 empty] | series | series |  |  | series |  | series | series | Brake Assist | series | Drive slip control | series | Electronic stability control | [6 empty] | series |  |  | series | series |  |  |  |  | series | 3-point harness | series | [6 empty] | series | series |  |  | series | [22 empty] | 1309 euros | [5 empty] | 2 years | 3 years | 8 years | Mobility guarantee: 2 years Europe-wide; Warranty HV battery: 8 years or 160,000 km; |  | series | series | series |  |  |  | series |  | series | series | series | series |  | series | no | series | 655 euros | 655 euros |  | series | Color display (touch screen)
989 | fiat | E-Scudo panel van Multicab L2 (50 kWh) | E-Scudo (507) van (from 05/22) | ZAF 507 | 05/22 | 05/22 |  | 49507 euros | [5 empty] | 86 euros |  | electric | 100 | 136 | 260 Nm | Electricity | front wheel | reduction gear | 1 | electric vehicle | Front axle / current-excited synchronous machine (SSM) | 100 kW (136 hp) / 260 Nm |  | 57 | [8 empty] | 4959mm | 1920mm | 2204mm | 1881mm | 3275mm | nb | 12.9m |  | 5300L |  | nb | 2925kg | nb | 1000kg | 750kg | nb | nb | [7 empty] | vans | 4 | Upper middle class (e.g. E-class) | 5 | screw | screw | series | disc | disc | 215/65R16B | series | direct measurement (sensor) |  | 1 (series) / 2 (surcharge) | 6 |  |  | nb | 130km/h | 0 g/km | 25.5kWh/100km | 0 g/km | 217 km | lithium | 50.0 | nb | driver's side in front | type 2 | CCS | 1-phase,3-phase | AC:1.8-11.0DC:100.0 | 100%: 1665 min. (AC Schuko 1.8 kW), 285 min. (AC 3-phase wall box/charging station 11.0 kW); 80%: 32 min. (DC charging station 100.0 kW) | [5 empty] | AC 3-phase 11 kW (595 euros) | [6 empty] | series | series |  |  | series |  | series | series | Brake Assist | series | Drive slip control | series | Electronic stability control | [6 empty] | 167 euros |  |  | series | 559 euros |  |  |  |  | series | 3-point harness | series | [6 empty] | aw | aw |  |  | aw | [22 empty] | 1309 euros | [5 empty] | 2 years | 3 years | 8 years | Mobility guarantee: 2 years Europe-wide; Warranty HV battery: 8 years or 160,000 km; |  | series | series | series |  |  |  | series |  | series | series | package | series |  | series | no | series | 655 euros | 714 euros |  | package | Color display (touch screen)
990 | fiat | E-Scudo panel van Multicab L2 (75 kWh) | E-Scudo (507) van (from 05/22) | ZAF 507 | 05/22 | 05/22 |  | 55157 euros | [5 empty] | 92 euros |  | electric | 100 | 136 | 260 Nm | Electricity | front wheel | reduction gear | 1 | electric vehicle | Front axle / current-excited synchronous machine (SSM) | 100 kW (136 hp) / 260 Nm |  | 57 | [8 empty] | 4959mm | 1920mm | 2204mm | 1881mm | 3275mm | nb | 12.9m |  | 5300L |  | nb | 3080kg | nb | 1000kg | 750kg | nb | nb | [7 empty] | vans | 4 | Upper middle class (e.g. E-class) | 5 | screw | screw | series | disc | disc | 215/65R16B | series | direct measurement (sensor) |  | 1 (series) / 2 (surcharge) | 6 |  |  | nb | 130km/h | 0 g/km | 25.5kWh/100km | 0 g/km | 328 km | lithium | 75.0 | nb | driver's side in front | type 2 | CCS | 1-phase,3-phase | AC:1.8-11.0DC:100.0 | 100%: 2500 min. (AC Schuko 1.8 kW), 420 min. (AC 3-phase wall box/charging station 11.0 kW); 80%: 48 min. (DC charging station 100.0 kW) | [5 empty] | AC 3-phase 11 kW (595 euros) | [6 empty] | series | series |  |  | series |  | series | series | Brake Assist | series | Drive slip control | series | Electronic stability control | [6 empty] | 167 euros |  |  | series | 559 euros |  |  |  |  | series | 3-point harness | series | [6 empty] | aw | aw |  |  | aw | [22 empty] | 1309 euros | [5 empty] | years | 3 years | 8 years | Mobility guarantee: 2 years Europe-wide; Warranty HV battery: 8 years or 160,000 km; |  | series | series | series |  |  |  | series |  | series | series | package | series |  | series | no | series | 655 euros | 714 euros |  | package | Color display (touch screen)
991 | fiat | E-Scudo panel van Multicab L2 (50 kWh) | E-Scudo (507) van (from 05/22) | ZAF 507 | 05/22 | 05/22 |  | 50337 euros | SX |  |  |  |  | 86 euros |  | electric | 100 | 136 | 260 Nm | Electricity | front wheel | reduction gear | 1 | electric vehicle | Front axle / current-excited synchronous machine (SSM) | 100 kW (136 hp) / 260 Nm |  | 57 | [8 empty] | 4959mm | 1920mm | 2204mm | 1881mm | 3275mm | nb | 12.9m |  | 5300L |  | nb | 2925kg | nb | 1000kg | 750kg | nb | nb | [7 empty] | vans | 4 | Upper middle class (e.g. E-class) | 5 | screw | screw | series | disc | disc | 215/65R16B | series | direct measurement (sensor) |  | 1 (series) / 2 (surcharge) | 6 |  |  | nb | 130km/h | 0 g/km | 25.5kWh/100km | 0 g/km | 217 km | lithium | 50.0 | nb | driver's side in front | type 2 | CCS | 1-phase,3-phase | AC:1.8-11.0DC:100.0 | 100%: 1665 min. (AC Schuko 1.8 kW), 285 min. (AC 3-phase wall box/charging station 11.0 kW); 80%: 32 min. (DC charging station 100.0 kW) | [5 empty] | AC 3-phase 11 kW (595 euros) | [6 empty] | series | series |  |  | series |  | series | series | Brake Assist | series | Drive slip control | series | Electronic stability control | [6 empty] | series |  |  | series | series |  |  |  |  | series | 3-point harness | series | [6 empty] | series | series |  |  | series | [22 empty] | 1309 euros | [5 empty] | 2 years | 3 years | 8 years | Mobility guarantee: 2 years Europe-wide; Warranty HV battery: 8 years or 160,000 km; |  | series | series | series |  |  |  | series |  | series | series | series | series |  | series | no | series | 655 euros | 655 euros |  | series | Color display (touch screen)
992 | fiat | E-Scudo panel van Multicab L2 (75 kWh) | E-Scudo (507) van (from 05/22) | ZAF 507 | 05/22 | 05/22 |  | 56287 euros | SX |  |  |  |  | 92 euros |  | electric | 100 | 136 | 260 Nm | Electricity | front wheel | reduction gear | 1 | electric vehicle | Front axle / current-excited synchronous machine (SSM) | 100 kW (136 hp) / 260 Nm |  | 57 | [8 empty] | 4959mm | 1920mm | 2204mm | 1881mm | 3275mm | nb | 12.9m |  | 5300L |  | nb | 3080kg | nb | 1000kg | 750kg | nb | nb | [7 empty] | vans | 4 | Upper middle class (e.g. E-class) | 5 | screw | screw | series | disc | disc | 215/65R16B | series | direct measurement (sensor) |  | 1 (series) / 2 (surcharge) | 6 |  |  | nb | 130km/h | 0 g/km | 25.5kWh/100km | 0 g/km | 328 km | lithium | 75.0 | nb | driver's side in front | type 2 | CCS | 1-phase,3-phase | AC:1.8-11.0DC:100.0 | 100%: 2500 min. (AC Schuko 1.8 kW), 420 min. (AC 3-phase wall box/charging station 11.0 kW); 80%: 48 min. (DC charging station 100.0 kW) | [5 empty] | AC 3-phase 11 kW (595 euros) | [6 empty] | series | series |  |  | series |  | series | series | Brake Assist | series | Drive slip control | series | Electronic stability control | [6 empty] | series |  |  | series | series |  |  |  |  | series | 3-point harness | series | [6 empty] | series | series |  |  | series | [22 empty] | 1309 euros | [5 empty] | 2 years | 3 years | 8 years | Mobility guarantee: 2 years Europe-wide; Warranty HV battery: 8 years or 160,000 km; |  | series | series | series |  |  |  | series |  | series | series | series | series |  | series | no | series | 655 euros | 714 euros |  | series | Color display (touch screen)
993 | fiat | E-Scudo panel van Multicab L3 (50 kWh) | E-Scudo (507) van (from 05/22) | ZAF 507 | 05/22 | 05/22 |  | 50397 euros | [5 empty] | 86 euros |  | electric | 100 | 136 | 260 Nm | Electricity | front wheel | reduction gear | 1 | electric vehicle | Front axle / current-excited synchronous machine (SSM) | 100 kW (136 hp) / 260 Nm |  | 57 | [8 empty] | 5309mm | 1920mm | 2204mm | 1935mm | 3275mm | nb | 12.9m |  | 6100L |  | nb | 2945kg | nb | 1000kg | 750kg | nb | nb | [7 empty] | vans | 4 | Upper middle class (e.g. E-class) | 5 | screw | screw | series | disc | disc | 215/65R16B | series | direct measurement (sensor) |  | 1 (series) / 2 (surcharge) | 6 |  |  | nb | 130km/h | 0 g/km | 25.5kWh/100km | 0 g/km | 217 km | lithium | 50.0 | nb | driver's side in front | type 2 | CCS | 1-phase,3-phase | AC:1.8-11.0DC:100.0 | 100%: 1665 min. (AC Schuko 1.8 kW), 285 min. (AC 3-phase wall box/charging station 11.0 kW); 80%: 32 min. (DC charging station 100.0 kW) | [5 empty] | AC 3-phase 11 kW (595 euros) | [6 empty] | series | series |  |  | series |  | series | series | Brake Assist | series | Drive slip control | series | Electronic stability control | [6 empty] | 167 euros |  |  | series | 559 euros |  |  |  |  | series | 3-point harness | series | [6 empty] | aw | aw |  |  | aw | [22 empty] | 1309 euros | [5 empty] | 2 years | 3 years | 8 years | Mobility guarantee: 2 years Europe-wide; Warranty HV battery: 8 years or 160,000 km; |  | series | series | series |  |  |  | series |  | series | series | package | series |  | series | no | series | 655 euros | 714 euros |  | package | Color display (touch screen)
994 | fiat | E-Scudo panel van Multicab L3 (75 kWh) | E-Scudo (507) van (from 05/22) | ZAF 507 | 05/22 | 05/22 |  | 56347 euros | [5 empty] | 92 euros |  | electric | 100 | 136 | 260 Nm | Electricity | front wheel | reduction gear | 1 | electric vehicle | Front axle / current-excited synchronous machine (SSM) | 100 kW (136 hp) / 260 Nm |  | 57 | [8 empty] | 5309mm | 1920mm | 2204mm | 1935mm | 3275mm | nb | 12.9m |  | 6100L |  | nb | 3100kg | nb | 1000kg | 750kg | nb | nb | [7 empty] | vans | 4 | Upper middle class (e.g. E-class) | 5 | screw | screw | series | disc | disc | 215/65R16B | series | direct measurement (sensor) |  | 1 (series) / 2 (surcharge) | 6 |  |  | nb | 130km/h | 0 g/km | 25.5kWh/100km | 0 g/km | 328 km | lithium | 75.0 | nb | driver's side in front | type 2 | CCS | 1-phase,3-phase | AC:1.8-11.0DC:100.0 | 100%: 2500 min. (AC Schuko 1.8 kW), 420 min. (AC 3-phase wall box/charging station 11.0 kW); 80%: 48 min. (DC charging station 100.0 kW) | [5 empty] | AC 3-phase 11 kW (595 euros) | [6 empty] | series | series |  |  | series |  | series | series | Brake Assist | series | Drive slip control | series | Electronic stability control | [6 empty] | 167 euros |  |  | series | 559 euros |  |  |  |  | series | 3-point harness | series | [6 empty] | aw | aw |  |  | aw | [22 empty] | 1309 euros | [5 empty] | 2 years | 3 years | 8 years | Mobility guarantee: 2 years Europe-wide; Warranty HV battery: 8 years or 160,000 km; |  | series | series | series |  |  |  | series |  | series | series | package | series |  | series | no | series | 655 euros | 714 euros |  | package | Color display (touch screen)
995 | fiat | E-Scudo panel van Multicab L3 (50 kWh) | E-Scudo (507) van (from 05/22) | ZAF 507 | 05/22 | 05/22 |  | 51527 euros | SX |  |  |  |  | 86 euros |  | electric | 100 | 136 | 260 Nm | Electricity | front wheel | reduction gear | 1 | electric vehicle | Front axle / current-excited synchronous machine (SSM) | 100 kW (136 hp) / 260 Nm |  | 57 | [8 empty] | 5309mm | 1920mm | 2204mm | 1935mm | 3275mm | nb | 12.9m |  | 6100L |  | nb | 2945kg | nb | 1000kg | 750kg | nb | nb | [7 empty] | vans | 4 | Upper middle class (e.g. E-class) | 5 | screw | screw | series | disc | disc | 215/65R16B | series | direct measurement (sensor) |  | 1 (series) / 2 (surcharge) | 6 |  |  | nb | 130km/h | 0 g/km | 25.5kWh/100km | 0 g/km | 217 km | lithium | 50.0 | nb | driver's side in front | type 2 | CCS | 1-phase,3-phase | AC:1.8-11.0DC:100.0 | 100%: 1665 min. (AC Schuko 1.8 kW), 285 min. (AC 3-phase wall box/charging station 11.0 kW); 80%: 32 min. (DC charging station 100.0 kW) | [5 empty] | AC 3-phase 11 kW (595 euros) | [6 empty] | series | series |  |  | series |  | series | series | Brake Assist | series | Drive slip control | series | Electronic stability control | [6 empty] | series |  |  | series | series |  |  |  |  | series | 3-point harness | series | [6 empty] | series | series |  |  | series | [22 empty] | 1309 euros | [5 empty] | 2 years | 3 years | 8 years | Mobility guarantee: 2 years Europe-wide; Warranty HV battery: 8 years or 160,000 km; |  | series | series | series |  |  |  | series |  | series | series | series | series |  | series | no | series | 655 euros | 655 euros |  | series | Color display (touch screen)
996 | fiat | E-Scudo panel van Multicab L3 (75 kWh) | E-Scudo (507) van (from 05/22) | ZAF 507 | 05/22 | 05/22 |  | 57477 euros | SX |  |  |  |  | 92 euros |  | electric | 100 | 136 | 260 Nm | Electricity | front wheel | reduction gear | 1 | electric vehicle | Front axle / current-excited synchronous machine (SSM) | 100 kW (136 hp) / 260 Nm |  | 57 | [8 empty] | 5309mm | 1920mm | 2204mm | 1935mm | 3275mm | nb | 12.9m |  | 6100L |  | nb | 3100kg | nb | 1000kg | 750kg | nb | nb | [7 empty] | vans | 4 | Upper middle class (e.g. E-class) | 5 | screw | screw | series | disc | disc | 215/65R16B | series | direct measurement (sensor) |  | 1 (series) / 2 (surcharge) | 6 |  |  | nb | 130km/h | 0 g/km | 25.5kWh/100km | 0 g/km | 328 km | lithium | 75.0 | nb | driver's side in front | type 2 | CCS | 1-phase,3-phase | AC:1.8-11.0DC:100.0 | 100%: 2500 min. (AC Schuko 1.8 kW), 420 min. (AC 3-phase wall box/charging station 11.0 kW); 80%: 48 min. (DC charging station 100.0 kW) | [5 empty] | AC 3-phase 11 kW (595 euros) | [6 empty] | series | series |  |  | series |  | series | series | Brake Assist | series | Drive slip control | series | Electronic stability control | [6 empty] | series |  |  | series | series |  |  |  |  | series | 3-point harness | series | [6 empty] | series | series |  |  | series | [22 empty] | 1309 euros | [5 empty] | 2 years | 3 years | 8 years | Mobility guarantee: 2 years Europe-wide; Warranty HV battery: 8 years or 160,000 km; |  | series | series | series |  |  |  | series |  | series | series | series | series |  | series | no | series | 655 euros | 655 euros |  | series | Color display (touch screen)
997 | peugeot | ion | iOn (12/10 - 07/20) | 1 | 12/10 | 12/10 | A+ | 29393 euros | Active | 02/13 | 07/20 | 3003 | AOG | 45 euros |  | electric | 49 | 67 | 180 Nm | Electricity | rear wheel | reduction gear | 1 | electric vehicle | Front axle / permanent magnet synchronous machine (PSM) | 49 kW (67 hp) / 180 Nm | Y51 | 35 | [8 empty] | 3475mm | 1475mm | 1792mm | 1610mm | 2550mm | 150mm | 9.0m | 166L | 860L | series | 1195kg | 1450kg | 255kg |  |  |  |  | 43kg | [6 empty] | hatchback | 5 | Small cars (e.g. Twingo) | 4 | screw | torsion bar | series | disc | drum | 145/65R15H |  |  | 175/55R15 |  |  |  |  | 15.9s | 130km/h | 0 g/km |  | 0 g/km |  | lithium | 16.0 | 236 kg | rear passenger side | type 1 | CHAdeMO | 1-phase | AC:2.3DC:50.0 | 100%: 540 min. (AC Schuko 2.3 kW); 80%: 30 min. (DC charging station 50.0 kW) | 66dB | 13.5kWh/100km | 14.5 | 160 km | [8 empty] | series | series | series | series | series | series | series | series | Brake Assist | series | Drive slip control | series | Electronic stability Program |  |  | key switch | Rear only |  |  | series |  | series |  |  | series | window bag | series | window bag | [42 empty] | 2 years | 3 years | 12 years | Mobility guarantee: 2 years Europe-wide / from 07/12: following maintenance according to the inspection plan for the life of the vehicle; Warranty HV battery: 5 years or 50,000 km / from 02/15: 8 years or 100,000 km; Other: 5 years or 50,000 km |  | series | series | series | series |  |  | series | Radio with CD/MP3 |  |  |  | series |  |  | no |  | 430 euros | series |  |  |  |  | series
998 | peugeot | ion | iOn (12/10 - 07/20) | 1 | 02/13 | 12/10 | A+ | 17850 euros | Active | 10/16 | 07/20 | 3003 | AOG | 45 euros |  | electric | 49 | 67 | 196 Nm | Electricity | rear wheel | reduction gear | 1 | electric vehicle | Front axle / permanent magnet synchronous machine (PSM) | 49 kW (67 hp) / 196 Nm | Y51 | 35 | [8 empty] | 3474mm | 1475mm | 1792mm | 1608mm | 2550mm | 150mm | 9.0m | 166L | 860L | series | 1140kg | 1450kg | 310kg |  |  |  |  | 43kg | [6 empty] | hatchback | 5 | Small cars (e.g. Twingo) | 4 | screw | torsion bar | series | disc | drum | 145/65R15H | series | direct measurement (sensor) | 175/55R15 |  |  |  |  | 15.9s | 130km/h | 0 g/km |  | 0 g/km |  | lithium | 16.0 | 221kg | rear passenger side | type 1 | CHAdeMO | 1-phase | AC:2.3DC:50.0 | 100%: 540 min. (AC Schuko 2.3 kW); 80%: 30 min. (DC charging station 50.0 kW) | 66dB | 12.6kWh/100km | 14.5 | 150 km | [8 empty] | series | series | series | series | series | series | series | series | Brake Assist | series | Drive slip control | series | Electronic stability Program |  |  | key switch | Rear only |  |  | series |  | series |  |  | series | window bag | series | window bag | [42 empty] | 2 years | 3 years | 12 years | Mobility guarantee: 2 years Europe-wide / from 07/12: following maintenance according to the inspection plan for the life of the vehicle; Warranty HV battery: 5 years or 50,000 km / from 02/15: 8 years or 100,000 km; Other: 5 years or 50,000 km |  | series | series | series | series |  |  | series | Radio with CD/MP3 |  |  |  | series |  |  | no |  | 430 euros | series |  |  |  |  | series
999 | peugeot | ion | iOn (12/10 - 07/20) | 1 | 10/16 | 12/10 | A+ | 21800 euros | Active | 07/20 | 07/20 | 3003 | AOG | 45 euros |  | electric | 49 | 67 | 196 Nm | Electricity | rear wheel | reduction gear | 1 | electric vehicle | Front axle / permanent magnet synchronous machine (PSM) | 49 kW (67 hp) / 196 Nm | Y51 | 35 | [8 empty] | 3474mm | 1475mm | 1792mm | 1608mm | 2550mm | 150mm | 9.0m | 166L | 860L | series | 1140kg | 1450kg | 310kg |  |  |  |  | 43kg | [6 empty] | hatchback | 5 | Small cars (e.g. Twingo) | 4 | screw | torsion bar | series | disc | drum | 145/65R15H | series | direct measurement (sensor) | 175/55R15 |  |  |  |  | 15.9s | 130km/h | 0 g/km | 17.0kWh/100km | 0 g/km | 100 km | lithium | 16.0 | 221kg | rear passenger side | type 1 | CHAdeMO | 1-phase | AC:2.3DC:50.0 | 100%: 540 min. (AC Schuko 2.3 kW); 80%: 30 min. (DC charging station 50.0 kW) | 66dB | 12.6kWh/100km | 14.5 | 150 km | [8 empty] | series | series | series | series | series | series | series | series | Brake Assist | series | Drive slip control | series | Electronic stability Program |  |  | key switch | Rear only |  |  | series |  | series |  |  | series | window bag | series | window bag | [42 empty] | 2 years | 3 years | 12 years | Mobility guarantee: 2 years Europe-wide / from 07/12: following maintenance according to the inspection plan for the life of the vehicle; Warranty HV battery: 5 years or 50,000 km / from 02/15: 8 years or 100,000 km; Other: 5 years or 50,000 km |  | series | series | series | series |  |  | series | Radio with CD/MP3 |  |  |  | series |  | 488 euros | no |  | 430 euros | series |  |  |  |  | series
1000 | Toyota | Proace Electric Verso L1 (50kWh) | Proace (V) Electric Verso (from 04/21) | V | 04/21 | 04/21 | A+ | 58530 euros | Team Germany | 08/22 |  | 5013 | APK | 92 euros |  | electric | 100 | 136 | 260 Nm | Electricity | front wheel | reduction gear | 1 | electric vehicle | Front axle / current-excited synchronous machine (SSM) | 100 kW (136 hp) / 260 Nm | ZK01 | 57 | [8 empty] | 4959mm | 1920mm | 2204mm | 1890mm | 3275mm | nb | nb | 603 liters | 1750L | series | 1949 kg | 3100kg | 1151kg | 1000kg | 750kg | nb | 60kg | [6 empty] | 1000L | bus | 5 | Upper middle class (e.g. E-class) | 8th | screw | screw | series | disc | disc | 225/55R17 | series | not known |  | 2 (series) / 0 (surcharge) |  |  |  | 12.1s | 130km/h | 0 g/km | 25.1kWh/100km | 0 g/km | 221 km | lithium | 50.0 | nb | driver's side in front | type 2 | CCS | 3-phase | AC:11.0DC:100.0 | 100%: 285 min. (AC 3-phase wall box/charging station 11.0 kW); 80%: 32 min. (DC charging station 100.0 kW) | 68dB | [11 empty] | series | series | series | not known | series | series | series | series | Brake Assist | series | Drive slip control | series | Vehicle Stability Control |  | incl. head protection |  | Rear only |  |  | series |  | series | series | series |  |  |  |  | series | 3-point harness | series | series | series | series |  | series | series | series | series |  | series | series |  |  | series |  | series | [17 empty] | package |  |  | incl. head protection |  |  | 3 years or 100,000 km | 3 years | 6 years | Mobility guarantee: 3 years Europe-wide; HV battery guarantee: 8 years (1st year: unlimited kilometers; 2nd to 8th year: up to 160,000 km); Other: 5 years on EV main system components (1st year: unlimited mileage; 2nd-5th year: up to 100,000 km) | in the first year without a km limit | series | series | series |  | series | front + back with reversing camera | series | Toyota ProTouch | series | series | series | series | package | 289 euros | 5030 euros | series | 750 euros | series |  | 880 euros | Color display (touch screen) | package |  |  |  | 607 euros | rigid
1001 | Toyota | Proace Electric Verso L1 (75kWh) | Proace (V) Electric Verso (from 04/21) | V | 04/21 | 04/21 | A+ | 64530 euros | Team Germany |  |  | 5013 | APK | 92 euros |  | electric | 100 | 136 | 260 Nm | Electricity | front wheel | reduction gear | 1 | electric vehicle | Front axle / current-excited synchronous machine (SSM) | 100 kW (136 hp) / 260 Nm | ZK01 | 57 | [8 empty] | 4959mm | 1920mm | 2204mm | 1890mm | 3275mm | nb | nb | 603 liters | 1750L | series | 2100kg | 3055kg | 955kg | 1000kg | 750kg | nb | 60kg | [6 empty] | 1000L | bus | 5 | Upper middle class (e.g. E-class) | 8th | screw | screw | series | disc | disc | 225/55R17 | series | not known |  | 2 (series) / 0 (surcharge) |  |  |  | 13.3s | 130km/h | 0 g/km | 26.6kWh/100km | 0 g/km | 318 km | lithium | 75.0 | nb | driver's side in front | type 2 | CCS | 3-phase | AC:11.0DC:100.0 | 100%: 420 min. (AC 3-phase wall box/charging station 11.0 kW); 80%: 48 min. (DC charging station 100.0 kW) | 68dB | [11 empty] | series | series | series | not known | series | series | series | series | Brake Assist | series | Drive slip control | series | Vehicle Stability Control |  | incl. head protection |  | Rear only |  |  | series |  | series | series | series |  |  |  |  | series | 3-point harness | series | series | series | series |  | series | series | series | series |  | series | series |  |  | series |  | series | [17 empty] | package |  |  | incl. head protection |  |  | 3 years or 100,000 km | 3 years | 6 years | Mobility guarantee: 3 years Europe-wide; HV battery guarantee: 8 years (1st year: unlimited kilometers; 2nd to 8th year: up to 160,000 km); Other: 5 years on EV main system components (1st year: unlimited mileage; 2nd-5th year: up to 100,000 km) | in the first year without a km limit | series | series | series |  | series | front + back with reversing camera | series | Toyota ProTouch | series | series | series | series | package | 289 euros | 5030 euros | series | 750 euros | series |  | 880 euros | Color display (touch screen) | package |  |  |  | 607 euros | rigid
1002 | Toyota | Proace Electric Verso L2 (50kWh) | Proace (V) Electric Verso (from 04/21) | V | 04/21 | 04/21 | A+ | 59385 euros | Team Germany | 08/22 |  | 5013 | APK | 92 euros |  | electric | 100 | 136 | 260 Nm | Electricity | front wheel | reduction gear | 1 | electric vehicle | Front axle / current-excited synchronous machine (SSM) | 100 kW (136 hp) / 260 Nm | ZK01 | 57 | [8 empty] | 5309mm | 1920mm | 2204mm | 1890mm | 3275mm | nb | nb | 989 l | 2400L | series | 1949 kg | 3100kg | 1151kg | 1000kg | 750kg | nb | 60kg | [6 empty] | 1400L | bus | 5 | Upper middle class (e.g. E-class) | 8th | screw | screw | series | disc | disc | 225/55R17 | series | not known |  | (series) / 0 (surcharge) |  |  |  | 12.1s | 130km/h | 0 g/km | 25.1kWh/100km | 0 g/km | 221 km | lithium | 50.0 | nb | driver's side in front | type 2 | CCS | 3-phase | AC:11.0DC:100.0 | 100%: 285 min. (AC 3-phase wall box/charging station 11.0 kW); 80%: 32 min. (DC charging station 100.0 kW) | 68dB | [11 empty] | series | series | series | not known | series | series | series | series | Brake Assist | series | Drive slip control | series | Vehicle Stability Control |  | incl. head protection |  | Rear only |  |  | series |  | series | series | series |  |  |  |  | series | 3-point harness | series | series | series | series |  | series | series | series | series |  | series | series |  |  | series |  | series | [17 empty] | package |  |  | incl. head protection |  |  | 3 years or 100,000 km | 3 years | 6 years | Mobility guarantee: 3 years Europe-wide; HV battery guarantee: 8 years (1st year: unlimited kilometers; 2nd to 8th year: up to 160,000 km); Other: 5 years on EV main system components (1st year: unlimited mileage; 2nd-5th year: up to 100,000 km) | in the first year without a km limit | series | series | series |  | series | front + back with reversing camera | series | Toyota ProTouch | series | series | series | series | package | 289 euros | 5030 euros | series | 750 euros | series |  | 880 euros | Color display (touch screen) | package |  |  |  | 607 euros | rigid
1003 | Toyota | Proace Electric Verso L2 (75kWh) | Proace (V) Electric Verso (from 04/21) | V | 04/21 | 04/21 | A+ | 65385 euros | Team Germany |  |  | 5013 | APK | 92 euros |  | electric | 100 | 136 | 260 Nm | Electricity | front wheel | reduction gear | 1 | electric vehicle | Front axle / current-excited synchronous machine (SSM) | 100 kW (136 hp) / 260 Nm | ZK01 | 57 | [8 empty] | 5309mm | 1920mm | 2204mm | 1890mm | 3275mm | nb | nb | 989 l | 2400L | series | 2100kg | 3055kg | 955kg | 1000kg | 750kg | nb | 60kg | [6 empty] | 1400L | bus | 5 | Upper middle class (e.g. E-class) | 8th | screw | screw | series | disc | disc | 225/55R17 | series | not known |  | 2 (series) / 0 (surcharge) |  |  |  | 13.3s | 130km/h | 0 g/km | 26.6kWh/100km | 0 g/km | 318 km | lithium | 75.0 | nb | driver's side in front | type 2 | CCS | 3-phase | AC:11.0DC:100.0 | 100%: 420 min. (AC 3-phase wall box/charging station 11.0 kW); 80%: 48 min. (DC charging station 100.0 kW) | 68dB | [11 empty] | series | series | series | not known | series | series | series | series | Brake Assist | series | Drive slip control | series | Vehicle Stability Control |  | incl. head protection |  | Rear only |  |  | series |  | series | series | series |  |  |  |  | series | 3-point harness | series | series | series | series |  | series | series | series | series |  | series | series |  |  | series |  | series | [17 empty] | package |  |  | incl. head protection |  |  | 3 years or 100,000 km | 3 years | 6 years | Mobility guarantee: 3 years Europe-wide; HV battery guarantee: 8 years (1st year: unlimited kilometers; 2nd to 8th year: up to 160,000 km); Other: 5 years on EV main system components (1st year: unlimited mileage; 2nd-5th year: up to 100,000 km) | in the first year without a km limit | series | series | series |  | series | front + back with reversing camera | series | Toyota ProTouch | series | series | series | series | package | 289 euros | 5030 euros | series | 750 euros | series |  | 880 euros | Color display (touch screen) | package |  |  |  | 607 euros | rigid
1004 | Toyota | Proace Electric Verso L1 (50kWh) | Proace (V) Electric Verso (from 04/21) | V | 04/21 | 04/21 | A+ | 66300 euros | Executive | 08/22 |  | 5013 | APK | 92 euros |  | electric | 100 | 136 | 260 Nm | Electricity | front wheel | reduction gear | 1 | electric vehicle | Front axle / current-excited synchronous machine (SSM) | 100 kW (136 hp) / 260 Nm | ZK01 | 57 | [8 empty] | 4959mm | 1920mm | 2204mm | 1890mm | 3275mm | nb | nb | 603 liters | 1750L | series | 1949 kg | 3100kg | 1151kg | 1000kg | 750kg | nb | 60kg | [6 empty] | 1000L | bus | 5 | Upper middle class (e.g. E-class) | 7 | screw | screw | series | disc | disc | 225/55R17 | series | not known |  | 2 (series) / 0 (surcharge) |  |  |  | 12.1s | 130km/h | 0 g/km | 25.1kWh/100km | 0 g/km | 221 km | lithium | 50.0 | nb | driver's side in front | type 2 | CCS | 3-phase | AC:11.0DC:100.0 | 100%: 285 min. (AC 3-phase wall box/charging station 11.0 kW); 80%: 32 min. (DC charging station 100.0 kW) | 68dB | [11 empty] | series | series | series | not known | series | series | series | series | Brake Assist | series | Drive slip control | series | Vehicle Stability Control |  | incl. head protection |  | Rear only |  |  | series |  | series | series | series |  |  |  |  | series | 3-point harness | series | series | series | series |  | series | series | series | series |  | series | series |  |  | series |  | series | [17 empty] | series |  |  | incl. head protection |  |  | 3 years or 100,000 km | 3 years | 6 years | Mobility guarantee: 3 years Europe-wide; HV battery guarantee: 8 years (1st year: unlimited kilometers; 2nd to 8th year: up to 160,000 km); Other: 5 years on EV main system components (1st year: unlimited mileage; 2nd-5th year: up to 100,000 km) | in the first year without a km limit | series | series | series |  | series | front + back with reversing camera | series | Toyota ProTouch & Go | series | series | series | series | series | 289 euros | 750 euros | series | 750 euros | series |  | series | Color display (touch screen) | series |  |  |  | 607 euros | rigid
1005 | Toyota | Proace Electric Verso L1 (75kWh) | Proace (V) Electric Verso (from 04/21) | V | 04/21 | 04/21 | A+ | 72300 euros | Executive |  |  | 5013 | APK | 92 euros |  | electric | 100 | 136 | 260 Nm | Electricity | front wheel | reduction gear | 1 | electric vehicle | Front axle / current-excited synchronous machine (SSM) | 100 kW (136 hp) / 260 Nm | ZK01 | 57 | [8 empty] | 4959mm | 1920mm | 2204mm | 1890mm | 3275mm | nb | nb | 603 liters | 1750L | series | 2100kg | 3055kg | 955kg | 1000kg | 750kg | nb | 60kg | [6 empty] | 1000L | bus | 5 | Upper middle class (e.g. E-class) | 7 | screw | screw | series | disc | disc | 225/55R17 | series | not known |  | 2 (series) / 0 (surcharge) |  |  |  | 13.3s | 130km/h | 0 g/km | 26.6kWh/100km | 0 g/km | 318 km | lithium | 75.0 | nb | driver's side in front | type 2 | CCS | 3-phase | AC:11.0DC:100.0 | 100%: 420 min. (AC 3-phase wall box/charging station 11.0 kW); 80%: 48 min. (DC charging station 100.0 kW) | 68dB | [11 empty] | series | series | series | not known | series | series | series | series | Brake Assist | series | Drive slip control | series | Vehicle Stability Control |  | incl. head protection |  | Rear only |  |  | series |  | series | series | series |  |  |  |  | series | 3-point harness | series | series | series | series |  | series | series | series | series |  | series | series |  |  | series |  | series | [17 empty] | series |  |  | incl. head protection |  |  | 3 years or 100,000 km | 3 years | 6 years | Mobility guarantee: 3 years Europe-wide; HV battery guarantee: 8 years (1st year: unlimited kilometers; 2nd to 8th year: up to 160,000 km); Other: 5 years on EV main system components (1st year: unlimited mileage; 2nd-5th year: up to 100,000 km) | in the first year without a km limit | series | series | series |  | series | front + back with reversing camera | series | Toyota ProTouch & Go | series | series | series | series | series | 289 euros | 750 euros | series | 750 euros | series |  | series | Color display (touch screen) | series |  |  |  | 607 euros | rigid
1006 | Toyota | Proace Electric Verso L2 (50kWh) | Proace (V) Electric Verso (from 04/21) | V | 04/21 | 04/21 | A+ | 67155 euros | Executive | 08/22 |  | 5013 | APK | 92 euros |  | electric | 100 | 136 | 260 Nm | Electricity | front wheel | reduction gear | 1 | electric vehicle | Front axle / current-excited synchronous machine (SSM) | 100 kW (136 hp) / 260 Nm | ZK01 | 57 | [8 empty] | 5309mm | 1920mm | 2204mm | 1890mm | 3275mm | nb | nb | 989 l | 2400L | series | 1949 kg | 3100kg | 1151kg | 1000kg | 750kg | nb | 60kg | [6 empty] | 1400L | bus | 5 | Upper middle class (e.g. E-class) | 7 | screw | screw | series | disc | disc | 225/55R17 | series | not known |  | 2 (series) / 0 (surcharge) |  |  |  | 12.1s | 130km/h | 0 g/km | 25.1kWh/100km | 0 g/km | 221 km | lithium | 50.0 | nb | driver's side in front | type 2 | CCS | 3-phase | AC:11.0DC:100.0 | 100%: 285 min. (AC 3-phase wall box/charging station 11.0 kW); 80%: 32 min. (DC charging station 100.0 kW) | 68dB | [11 empty] | series | series | series | not known | series | series | series | series | Brake Assist | series | Drive slip control | series | Vehicle Stability Control |  | incl. head protection |  | Rear only |  |  | series |  | series | series | series |  |  |  |  | series | 3-point harness | series | series | series | series |  | series | series | series | series |  | series | series |  |  | series |  | series | [17 empty] | series |  |  | incl. head protection |  |  | 3 years or 100,000 km | 3 years | 6 years | Mobility guarantee: 3 years Europe-wide; HV battery guarantee: 8 years (1st year: unlimited kilometers; 2nd to 8th year: up to 160,000 km); Other: 5 years on EV main system components (1st year: unlimited mileage; 2nd-5th year: up to 100,000 km) | in the first year without a km limit | series | series | series |  | series | front + back with reversing camera | series | Toyota ProTouch & Go | series | series | series | series | series | 289 euros | 750 euros | series | 750 euros | series |  | series | Color display (touch screen) | series |  |  |  | 607 euros | rigid
1007 | Toyota | Proace Electric Verso L2 (75kWh) | Proace (V) Electric Verso (from 04/21) | V | 04/21 | 04/21 | A+ | 73155 euros | Executive |  |  | 5013 | APK | 92 euros |  | electric | 100 | 136 | 260 Nm | Electricity | front wheel | reduction gear | 1 | electric vehicle | Front axle / current-excited synchronous machine (SSM) | 100 kW (136 hp) / 260 Nm | ZK01 | 57 | [8 empty] | 5309mm | 1920mm | 2204mm | 1890mm | 3275mm | nb | nb | 989 l | 2400L | series | 2100kg | 3055kg | 955kg | 1000kg | 750kg | nb | 60kg | [6 empty] | 1400L | bus | 5 | Upper middle class (e.g. E-class) | 7 | screw | screw | series | disc | disc | 225/55R17 | series | not known |  | 2 (series) / 0 (surcharge) |  |  |  | 13.3s | 130km/h | 0 g/km | 26.6kWh/100km | 0 g/km | 318 km | lithium | 75.0 | nb | driver's side in front | type 2 | CCS | 3-phase | AC:11.0DC:100.0 | 100%: 420 min. (AC 3-phase wall box/charging station 11.0 kW); 80%: 48 min. (DC charging station 100.0 kW) | 68dB | [11 empty] | series | series | series | not known | series | series | series | series | Brake Assist | series | Drive slip control | series | Vehicle Stability Control |  | incl. head protection |  | Rear only |  |  | series |  | series | series | series |  |  |  |  | series | 3-point harness | series | series | series | series |  | series | series | series | series |  | series | series |  |  | series |  | series | [17 empty] | series |  |  | incl. head protection |  |  | 3 years or 100,000 km | 3 years | 6 years | Mobility guarantee: 3 years Europe-wide; HV battery guarantee: 8 years (1st year: unlimited kilometers; 2nd to 8th year: up to 160,000 km); Other: 5 years on EV main system components (1st year: unlimited mileage; 2nd-5th year: up to 100,000 km) | in the first year without a km limit | series | series | series |  | series | front + back with reversing camera | series | Toyota ProTouch & Go | series | series | series | series | series | 289 euros | 750 euros | series | 750 euros | series |  | series | Color display (touch screen) | series |  |  |  | 607 euros | rigid
1008 | peugeot | e-Partner van L1 (50 kWh) | e-Partner (III) van (from 10/21) | E | 10/21 | 10/21 | A+ | 34498 euros | Per | 01/23 |  | 1889 | AEF | 68 euros |  | electric | 100 | 136 | 260 Nm | Electricity | front wheel | reduction gear | 1 | electric vehicle | Front axle / electric motor (no details known yet) | 100 kW (136 hp) / 260 Nm | ZK01 | 57 | [5 empty] | series |  |  | 4403mm | 1848mm | 2107mm | 1880mm | 2785mm | 145mm | 10.8m |  | 3300L | series | 1665kg | 2390kg | 725kg | 750kg | 750kg | 3140kg | 50kg | 150kg | [6 empty] | pickup truck | 4 | Lower middle class (e.g. Golf) | 2 | screw | screw | series | disc | drum | 215/65R16 |  |  |  | 1 (series) / 2 (surcharge) | 3 |  |  | 11.2s | 135km/h | 0 g/km | 19.7kWh/100km | 0 g/km | 280 km | lithium | 50.0 | nb | driver's side rear | type 2 | CCS | 1-phase,3-phase | AC:1.8-11.0DC:100.0 | 100%: 1870 min. (AC Schuko 1.8 kW), 455 min. (AC 1-phase wall box/charging station 7.4 kW), 305 min. (AC 3-phase wall box/charging station 11.0 kW); 80%: 30 min. (DC charging station 100.0 kW) | 68dB | [11 empty] | series | 70 euros | package | series |  |  | series | series | Brake Assist | series | Drive slip control | series | Electronic stability Program |  |  | key switch |  | series | Activation of hazard warning lights |  |  |  |  | series | package | window bag | [5 empty] | series |  |  |  |  | 1360 euros | series | package | [15 empty] | package | 220 euros | [14 empty] | 2 years | 2 years | 6 years | Mobility guarantee: 2 years Europe-wide / from 07/12: following maintenance according to the inspection plan for the life of the vehicle; Warranty HV battery: 8 years or 160,000 km; | Possible additional guarantees: Guarantee Plus and Service Plus | 900 euros | series | series |  | 350 Euro | rear | series | Audio system RDE |  |  |  | series |  | 290 euros | no | series | 500 euro | 690 euros |  |  |  |  | series |  |  | 300 Euro | detachable
1009 | peugeot | e-Partner van L1 (50 kWh) | e-Partner (III) van (from 10/21) | E | 10/21 | 10/21 | A+ | 37545 euros | Premium |  |  | 1889 | AEF | 68 euros |  | electric | 100 | 136 | 260 Nm | Electricity | front wheel | reduction gear | 1 | electric vehicle | Front axle / electric motor (no details known yet) | 100 kW (136 hp) / 260 Nm | ZK01 | 57 | [5 empty] | series |  |  | 4403mm | 1848mm | 2107mm | 1880mm | 2785mm | 145mm | 10.8m |  | 3300L | series | 1665kg | 2390kg | 725kg | 750kg | 750kg | 3140kg | 50kg | 150kg | [6 empty] | pickup truck | 4 | Lower middle class (e.g. Golf) | 2 | screw | screw | series | disc | drum | 215/65R16 | series | direct measurement (sensor) |  | 1 (series) / 2 (surcharge) | 3 |  |  | 11.2s | 135km/h | 0 g/km | 19.7kWh/100km | 0 g/km | 280 km | lithium | 50.0 | nb | driver's side rear | type 2 | CCS | 1-phase,3-phase | AC:1.8-11.0DC:100.0 | 100%: 1870 min. (AC Schuko 1.8 kW), 455 min. (AC 1-phase wall box/charging station 7.4 kW), 305 min. (AC 3-phase wall box/charging station 11.0 kW); 80%: 30 min. (DC charging station 100.0 kW) | 68dB | [11 empty] | series | 70 euros | package | series |  |  | series | series | Brake Assist | series | Drive slip control | series | Electronic stability Program |  |  | key switch |  | series | Activation of hazard warning lights | package |  | series | series | series | package | window bag | [5 empty] | series |  |  |  |  | 893 euros | series | package | [5 empty] | series | [9 empty] | package | 220 euros | [14 empty] | 2 years | 2 years | 6 years | Mobility guarantee: 2 years Europe-wide / from 07/12: following maintenance according to the inspection plan for the life of the vehicle; Warranty HV battery: 8 years or 160,000 km; | Possible additional guarantees: Guarantee Plus and Service Plus | series | series | series |  | 298 euros | rear | series | Audio system RDE | 179 euros | series | package | 439 euros |  | series | no | series | 595 euros | 774 euros |  | 595 euros | Color display (touch screen) |  | series
1010 | peugeot | e-Partner van L2 (50 kWh) | e-Partner (III) van (from 10/21) | E | 10/21 | 10/21 | A+ | 38854 euros | Premium |  |  | 1889 | AEF | 68 euros |  | electric | 100 | 136 | 260 Nm | Electricity | front wheel | reduction gear | 1 | electric vehicle | Front axle / electric motor (no details known yet) | 100 kW (136 hp) / 260 Nm | ZK01 | 57 | [5 empty] | series |  |  | 4753mm | 1848mm | 2107mm | 1880mm | 2975mm | 160mm | 11.4m |  | 3900L | series | 1707kg | 2385kg | 678kg | 750kg | 750kg | 3135kg | 50kg | 150kg | [6 empty] | pickup truck | 4 | Lower middle class (e.g. Golf) | 2 | screw | screw | series | disc | drum | 215/65R16 | series | direct measurement (sensor) |  | 1 (series) / 2 (surcharge) | 3 |  |  | 11.2s | 135km/h | 0 g/km | 20.0kWh/100km | 0 g/km | 277 km | lithium | 50.0 | nb | driver's side rear | type 2 | CCS | 1-phase,3-phase | AC:1.8-11.0DC:100.0 | 100%: 1870 min. (AC Schuko 1.8 kW), 455 min. (AC 1-phase wall box/charging station 7.4 kW), 305 min. (AC 3-phase wall box/charging station 11.0 kW); 80%: 30 min. (DC charging station 100.0 kW) | 68dB | [11 empty] | series | 70 euros | package | series |  |  | series | series | Brake Assist | series | Drive slip control | series | Electronic stability Program |  |  | key switch |  | series | Activation of hazard warning lights | package |  | series | series | series | package | window bag | [5 empty] | series |  |  |  |  | 893 euros | series | package | [5 empty] | series | [9 empty] | package | 220 euros | [14 empty] | 2 years | 2 years | 6 years | Mobility guarantee: 2 years Europe-wide / from 07/12: following maintenance according to the inspection plan for the life of the vehicle; Warranty HV battery: 8 years or 160,000 km; | Possible additional guarantees: Guarantee Plus and Service Plus | series | series | series |  | 298 euros | rear | series | Audio system RDE | 179 euros | series | package | 439 euros |  | series | no | series | 595 euros | 774 euros |  | 595 euros | Color display (touch screen) |  | series
1011 | peugeot | e-Partner van L2 FlexCab (50 kWh) | e-Partner (III) van (from 10/21) | E | 10/21 | 10/21 | A+ | 37533 euros | Per | 01/23 |  | 1889 | AEF | 74 euros |  | electric | 100 | 136 | 260 Nm | Electricity | front wheel | reduction gear | 1 | electric vehicle | Front axle / electric motor (no details known yet) | 100 kW (136 hp) / 260 Nm | ZK01 | 57 | [5 empty] | series |  |  | 4753mm | 1848mm | 2107mm | 1880mm | 2975mm | 160mm | 11.4m | 1800L | 4000L | series | 1804kg | 2450kg | 646 kg | 750kg | 750kg | 3200kg | 50kg | 150kg | [6 empty] | pickup truck | 5 | Lower middle class (e.g. Golf) | 5 | screw | screw | series | disc | disc | 215/65R16 |  |  |  | 2 (series) / 0 (surcharge) |  |  |  | 11.2s | 135km/h | 0 g/km | 20.7kWh/100km | 0 g/km | 269 km | lithium | 50.0 | nb | driver's side rear | type 2 | CCS | 1-phase,3-phase | AC:1.8-11.0DC:100.0 | 100%: 1870 min. (AC Schuko 1.8 kW), 455 min. (AC 1-phase wall box/charging station 7.4 kW), 305 min. (AC 3-phase wall box/charging station 11.0 kW); 80%: 30 min. (DC charging station 100.0 kW) | 68dB | [11 empty] | series | 70 euros | package | series | series |  | series | series | Brake Assist | series | Drive slip control | series | Electronic stability Program |  |  | key switch |  | series | Activation of hazard warning lights | series |  |  |  | series |  |  |  |  | series | 3-point harness |  | series | [5 empty] | series | package | [15 empty] | package | 220 euros | [14 empty] | 2 years | 2 years | 6 years | Mobility guarantee: 2 years Europe-wide / from 07/12: following maintenance according to the inspection plan for the life of the vehicle; Warranty HV battery: 8 years or 160,000 km; | Possible additional guarantees: Guarantee Plus and Service Plus | 900 euros | series | series |  | 350 Euro | rear | series | Audio system RDE | 150 euros | series |  | series |  | 290 euros | no | series | 500 euro |  |  | 1300 euros | Color display (touch screen) |  | series |  |  | 300 Euro | detachable
1012 | peugeot | e-Partner van L2 FlexCab (50 kWh) | e-Partner (III) van (from 10/21) | E | 10/22 | 10/21 | A+ | 39925 euros | Premium |  |  | 1889 | AEF | 74 euros |  | electric | 100 | 136 | 260 Nm | Electricity | front wheel | reduction gear | 1 | electric vehicle | Front axle / electric motor (no details known yet) | 100 kW (136 hp) / 260 Nm | ZK01 | 57 | [5 empty] | series |  |  | 4753mm | 1848mm | 2107mm | 1880mm | 2975mm | 160mm | 11.4m | 1800L | 4000L | series | 1804kg | 2450kg | 646 kg | 750kg | 750kg | 3200kg | 50kg | 150kg | [6 empty] | pickup truck | 5 | Lower middle class (e.g. Golf) | 5 | screw | screw | series | disc | disc | 215/65R16 |  |  |  | 2 (series) / 0 (surcharge) |  |  |  | 11.2s | 135km/h | 0 g/km | 20.7kWh/100km | 0 g/km | 269 km | lithium | 50.0 | nb | driver's side rear | type 2 | CCS | 1-phase,3-phase | AC:1.8-11.0DC:100.0 | 100%: 1870 min. (AC Schuko 1.8 kW), 455 min. (AC 1-phase wall box/charging station 7.4 kW), 305 min. (AC 3-phase wall box/charging station 11.0 kW); 80%: 30 min. (DC charging station 100.0 kW) | 68dB | [11 empty] | series | 70 euros | package | series | series |  | series | series | Brake Assist | series | Drive slip control | series | Electronic stability Program |  |  | key switch |  | series | Activation of hazard warning lights | package |  |  |  | series |  |  |  |  | series | 3-point harness |  | series | [5 empty] | series | package | [15 empty] | package | 220 euros | [14 empty] | 2 years | 2 years | 6 years | Mobility guarantee: 2 years Europe-wide / from 07/12: following maintenance according to the inspection plan for the life of the vehicle; Warranty HV battery: 8 years or 160,000 km; | Possible additional guarantees: Guarantee Plus and Service Plus | 900 euros | series | series |  | 298 euros | rear | series | Audio system RDE | 179 euros | series | package | 439 euros |  | series | no | series | 595 euros |  |  | 595 euros | Color display (touch screen) |  | series
1013 | Toyota | Proace Electric Van L1 (50kWh) | Proace (V) Electric Van (from 04/21) | V | 04/21 | 04/21 | A+ | 41948 euros |  |  |  | 5013 | AOV | 92 euros |  | electric | 100 | 136 | 260 Nm | Electricity | front wheel | reduction gear | 1 | electric vehicle | Front axle / current-excited synchronous machine (SSM) | 100 kW (136 hp) / 260 Nm | ZK01 | 57 | [8 empty] | 4959mm | 1920mm | 2204mm | 1895mm | 3275mm | nb | 12.4m |  | 5300L |  | 1949 kg | 3100kg | 1151kg | 1000kg | 750kg | nb | 60kg | [7 empty] | vans | 4 | Upper middle class (e.g. E-class) | 3 | screw | screw | series | disc | disc | 215/65R16 |  |  |  | 1 (series) / 0 (surcharge) |  |  |  | 12.1s | 130km/h | 0 g/km | 25.1kWh/100km | 0 g/km | 221 km | lithium | 50.0 | nb | driver's side in front | type 2 | CCS | 3-phase | AC:11.0DC:100.0 | 100%: 285 min. (AC 3-phase wall box/charging station 11.0 kW); 80%: 32 min. (DC charging station 100.0 kW) | 68dB | [11 empty] | series | series |  |  |  |  | series | series | Brake Assist | series | Drive slip control | series | Vehicle Stability Control | [28 empty] | series |  |  | series | [25 empty] | 3 years or 100,000 km/for the "Meister" variant: 2-year extended warranty | 3 years | 6 years | Mobility guarantee: 3 years Europe-wide; HV battery guarantee: 8 years (1st year: unlimited kilometers; 2nd to 8th year: up to 160,000 km); Other: 5 years on EV main system components (1st year: unlimited mileage; 2nd-5th year: up to 100,000 km) | in the first year without km limit; additionally for Proace Meister: 2 years connection guarantee | series | series | package |  | 345 euros | rear |  |  |  | series |  | series |  | 289 euros | no | series | 750 euros | [8 empty] | 690 euros | rigid
1014 | Toyota | Proace Electric Van L1 (50kWh) | Proace (V) Electric Van (from 04/21) | V | 04/21 | 04/21 | A+ | 43257 euros | Comfort |  |  | 5013 | AOV | 92 euros |  | electric | 100 | 136 | 260 Nm | Electricity | front wheel | reduction gear | 1 | electric vehicle | Front axle / current-excited synchronous machine (SSM) | 100 kW (136 hp) / 260 Nm | ZK01 | 57 | [8 empty] | 4959mm | 1920mm | 2204mm | 1895mm | 3275mm | nb | 12.4m |  | 5300L |  | 1949 kg | 3100kg | 1151kg | 1000kg | 750kg | nb | 60kg | [7 empty] | vans | 4 | Upper middle class (e.g. E-class) | 3 | screw | screw | series | disc | disc | 215/60R17 |  |  |  | 1 (series) / 2 (surcharge) |  |  |  | 12.1s | 130km/h | 0 g/km | 25.1kWh/100km | 0 g/km | 221 km | lithium | 50.0 | nb | driver's side in front | type 2 | CCS | 3-phase | AC:11.0DC:100.0 | 100%: 285 min. (AC 3-phase wall box/charging station 11.0 kW); 80%: 32 min. (DC charging station 100.0 kW) | 68dB | [11 empty] | series | series |  |  |  |  | series | series | Brake Assist | series | Drive slip control | series | Vehicle Stability Control | [6 empty] | series |  | series | series | [11 empty] | series |  | package |  |  |  |  | series |  |  | series | [25 empty] | 3 years or 100,000 km/for the "Meister" variant: 2-year extended warranty | 3 years | 6 years | Mobility guarantee: 3 years Europe-wide; HV battery guarantee: 8 years (1st year: unlimited kilometers; 2nd to 8th year: up to 160,000 km); Other: 5 years on EV main system components (1st year: unlimited mileage; 2nd-5th year: up to 100,000 km) | in the first year without km limit; additionally for Proace Meister: 2 years connection guarantee | series | series | series |  | series | rear | series | RDS radio |  | series | package | series |  | 289 euros | no | series | 750 euros |  |  | 1785 euros | Color display (touch screen) |  |  |  |  | 690 euros | rigid
1015 | Toyota | Proace Electric Van L1 (75 kWh) | Proace (V) Electric Van (from 04/21) | V | 04/21 | 04/21 | A+ | 49207 euros | Comfort |  |  | 5013 | AOV | 92 euros |  | electric | 100 | 136 | 260 Nm | Electricity | front wheel | reduction gear | 1 | electric vehicle | Front axle / current-excited synchronous machine (SSM) | 100 kW (136 hp) / 260 Nm | ZK01 | 57 | [8 empty] | 4959mm | 1920mm | 2204mm | 1895mm | 3275mm | nb | 12.4m |  | 5300L |  | 2100kg | 3055kg | 955kg | 1000kg | 750kg | nb | 60kg | [7 empty] | vans | 4 | Upper middle class (e.g. E-class) | 3 | screw | screw | series | disc | disc | 215/60R17 |  |  |  | 1 (series) / 2 (surcharge) |  |  |  | 13.3s | 130km/h | 0 g/km | 26.6kWh/100km | 0 g/km | 318 km | lithium | 75.0 | nb | driver's side in front | type 2 | CCS | 3-phase | AC:11.0DC:100.0 | 100%: 420 min. (AC 3-phase wall box/charging station 11.0 kW); 80%: 48 min. (DC charging station 100.0 kW) | 68dB | [11 empty] | series | series |  |  |  |  | series | series | Brake Assist | series | Drive slip control | series | Vehicle Stability Control | [6 empty] | series |  | series | series | [11 empty] | series |  | package |  |  |  |  | series |  |  | series | [25 empty] | 3 years or 100,000 km/for the "Meister" variant: 2-year extended warranty | 3 years | 6 years | Mobility guarantee: 3 years Europe-wide; HV battery guarantee: 8 years (1st year: unlimited kilometers; 2nd to 8th year: up to 160,000 km); Other: 5 years on EV main system components (1st year: unlimited mileage; 2nd-5th year: up to 100,000 km) | in the first year without km limit; additionally for Proace Meister: 2 years connection guarantee | series | series | series |  | series | rear | series | RDS radio |  | series | package | series |  | 289 euros | no | series | 750 euros |  |  | 1785 euros | Color display (touch screen) |  |  |  |  | 690 euros | rigid
1016 | Toyota | Proace Electric Van L2 (50kWh) | Proace (V) Electric Van (from 04/21) | V | 04/21 | 04/21 | A+ | 44506 euros | Comfort |  |  | 5013 | AOV | 92 euros |  | electric | 100 | 136 | 260 Nm | Electricity | front wheel | reduction gear | 1 | electric vehicle | Front axle / current-excited synchronous machine (SSM) | 100 kW (136 hp) / 260 Nm | ZK01 | 57 | [8 empty] | 5309mm | 1920mm | 2204mm | 1935mm | 3275mm | nb | 12.4m |  | 6100L |  | 1949 kg | 3100kg | 1151kg | 1000kg | 750kg | nb | 60kg | [7 empty] | vans | 4 | Upper middle class (e.g. E-class) | 3 | screw | screw | series | disc | disc | 215/60R17 |  |  |  | (series) / 2 (surcharge) |  |  |  | 12.1s | 130km/h | 0 g/km | 25.1kWh/100km | 0 g/km | 221 km | lithium | 50.0 | nb | driver's side in front | type 2 | CCS | 3-phase | AC:11.0DC:100.0 | 100%: 285 min. (AC 3-phase wall box/charging station 11.0 kW); 80%: 32 min. (DC charging station 100.0 kW) | 68dB | [11 empty] | series | series |  |  |  |  | series | series | Brake Assist | series | Drive slip control | series | Vehicle Stability Control | [6 empty] | series |  | series | series | [11 empty] | series |  | package |  |  |  |  | series |  |  | series | [25 empty] | 3 years or 100,000 km/for the "Meister" variant: 2-year extended warranty | 3 years | 6 years | Mobility guarantee: 3 years Europe-wide; HV battery guarantee: 8 years (1st year: unlimited kilometers; 2nd to 8th year: up to 160,000 km); Other: 5 years on EV main system components (1st year: unlimited mileage; 2nd-5th year: up to 100,000 km) | in the first year without km limit; additionally for Proace Meister: 2 years connection guarantee | series | series | series |  | series | rear | series | RDS radio |  | series | package | series |  | 289 euros | no | series | 750 euros |  |  | 1785 euros | Color display (touch screen) |  |  |  |  | 690 euros | rigid
1017 | Toyota | Proace Electric Van L2 (75 kWh) | Proace (V) Electric Van (from 04/21) | V | 04/21 | 04/21 | A+ | 49766 euros | Comfort |  |  | 5013 | AOV | 92 euros |  | electric | 100 | 136 | 260 Nm | Electricity | front wheel | reduction gear | 1 | electric vehicle | Front axle / current-excited synchronous machine (SSM) | 100 kW (136 hp) / 260 Nm | ZK01 | 57 | [8 empty] | 5309mm | 1920mm | 2204mm | 1935mm | 3275mm | nb | 12.4m |  | 6100L |  | 2100kg | 3055kg | 955kg | 1000kg | 750kg | nb | 60kg | [7 empty] | vans | 4 | Upper middle class (e.g. E-class) | 3 | screw | screw | series | disc | disc | 215/60R17 |  |  |  | 1 (series) / 2 (surcharge) |  |  |  | 13.3s | 130km/h | 0 g/km | 26.6kWh/100km | 0 g/km | 318 km | lithium | 75.0 | nb | driver's side in front | type 2 | CCS | 3-phase | AC:11.0DC:100.0 | 100%: 420 min. (AC 3-phase wall box/charging station 11.0 kW); 80%: 48 min. (DC charging station 100.0 kW) | 68dB | [11 empty] | series | series |  |  |  |  | series | series | Brake Assist | series | Drive slip control | series | Vehicle Stability Control | [6 empty] | series |  | series | series | [11 empty] | series |  | package |  |  |  |  | series |  |  | series | [25 empty] | 3 years or 100,000 km/for the "Meister" variant: 2-year extended warranty | 3 years | 6 years | Mobility guarantee: 3 years Europe-wide; HV battery guarantee: 8 years (1st year: unlimited kilometers; 2nd to 8th year: up to 160,000 km); Other: 5 years on EV main system components (1st year: unlimited mileage; 2nd-5th year: up to 100,000 km) | in the first year without km limit; additionally for Proace Meister: 2 years connection guarantee | series | series | series |  | series | rear | series | RDS radio |  | series | package | series |  | 289 euros | no | series | 750 euros |  |  | 1785 euros | Color display (touch screen) |  |  |  |  | 690 euros | rigid
1018 | Toyota | Proace City Electric Verso L2 (50kWh) | Proace City Electric Verso (from 04/22) | E | 04/22 | 04/22 | A+ | 40150 euros | shuttles |  |  | 5013 | APO | 74 euros |  | electric | 100 | 136 | 260 Nm | Electricity | front wheel | reduction gear | 1 | electric vehicle | Front axle / current-excited synchronous machine (SSM) | 100 kW (136 hp) / 260 Nm | ZK01 | 57 | [8 empty] | 4753mm | 1848mm | 2107mm | 1810mm | 2975mm | 160mm | 11.5m | 912 l | 2693 l |  | 1664kg | 2440kg | 776kg | 750kg | 750kg |  | 50kg | 100kg | [5 empty] | 1672 l | high-roof station wagon | 5 | Lower middle class (e.g. Golf) | 5 | screw | torsion bar | series | disc | disc | 205/60R16H | series | indirect measurement (ABS) |  | 2 (series) / 0 (surcharge) | 7 |  |  | nb | 135km/h | 0 g/km | 19.4kWh/100km | 0 g/km | 284 km | lithium | 50.0 | nb | driver's side rear | type 2 | CCS | 3-phase | AC:11.0DC:100.0 | 100%: 285 min. (AC 3-phase wall box/charging station 11.0 kW); 80%: 32 min. (DC charging station 100.0 kW) | 68dB |  |  |  | 425 km | [7 empty] | series | series | series |  |  | series | series | series | Brake Assist | series | Drive slip control | series | Vehicle Stability Control |  |  |  | Rear only |  |  | package |  | series |  | series | series | window bag | series | window bag |  |  |  | series |  | series |  |  |  | series |  |  | series | series |  |  | series | [25 empty] | 3 years or 100,000 km | 3 years | 12 years | Mobility guarantee: 3 years Europe-wide; HV battery guarantee: 8 years (1st year: unlimited kilometers; 2nd to 8th year: up to 160,000 km); Other: 5 years on EV main system components (1st year: unlimited mileage; 2nd-5th year: up to 100,000 km) | in the first year without a km limit | series | series | series | package | package | front and back | series | Toyota ProTouch | series | series | series | series |  | series | 2790 euros | series | 700 euro |  |  | 1190 euros | Color display (touch screen) | package | series
1019 | Toyota | Proace City Electric Verso L2 (50kWh) | Proace City Electric Verso (from 04/22) | E | 04/22 | 04/22 | A+ | 44320 euros | Team Germany |  |  | 5013 | APO | 74 euros |  | electric | 100 | 136 | 260 Nm | Electricity | front wheel | reduction gear | 1 | electric vehicle | Front axle / current-excited synchronous machine (SSM) | 100 kW (136 hp) / 260 Nm | ZK01 | 57 | [8 empty] | 4753mm | 1848mm | 2107mm | 1810mm | 2975mm | 160mm | 11.5m | 912 l | 2693 l |  | 1664kg | 2440kg | 776kg | 750kg | 750kg |  | 50kg | 100kg | [5 empty] | 1672 l | high-roof station wagon | 5 | Lower middle class (e.g. Golf) | 5 | screw | torsion bar | series | disc | disc | 205/60R16H | series | indirect measurement (ABS) |  | 2 (series) / 0 (surcharge) | 7 |  |  | nb | 135km/h | 0 g/km | 19.4kWh/100km | 0 g/km | 284 km | lithium | 50.0 | nb | driver's side rear | type 2 | CCS | 3-phase | AC:11.0DC:100.0 | 100%: 285 min. (AC 3-phase wall box/charging station 11.0 kW); 80%: 32 min. (DC charging station 100.0 kW) | 68dB |  |  |  | 425 km | [7 empty] | series | series | series |  |  | series | series | series | Brake Assist | series | Drive slip control | series | Vehicle Stability Control |  |  |  | Rear only |  |  | series |  | series | series | series | series | window bag | series | window bag |  |  |  | series |  | series |  | package | package | series | series |  | series | series |  |  | series | [9 empty] | series | [15 empty] | 3 years or 100,000 km | 3 years | 12 years | Mobility guarantee: 3 years Europe-wide; HV battery guarantee: 8 years (1st year: unlimited kilometers; 2nd to 8th year: up to 160,000 km); Other: 5 years on EV main system components (1st year: unlimited mileage; 2nd-5th year: up to 100,000 km) | in the first year without a km limit | series | series | series | series | series | front + back with reversing camera | series | Toyota ProTouch | series | series | series | series |  | series | 2140 euros | series | 700 euro | series |  | 890 euros | Color display (touch screen) | package | series
1020 | Toyota | Proace City Electric Verso L2 (50kWh) | Proace City Electric Verso (from 04/22) | E | 04/22 | 04/22 | A+ | 48260 euros | Executive | 05/22 |  | 5013 | APO | 74 euros |  | electric | 100 | 136 | 260 Nm | Electricity | front wheel | reduction gear | 1 | electric vehicle | Front axle / current-excited synchronous machine (SSM) | 100 kW (136 hp) / 260 Nm | ZK01 | 57 | [8 empty] | 4753mm | 1848mm | 2107mm | 1810mm | 2975mm | 160mm | 11.5m | 912 l | 2693 l |  | 1664kg | 2440kg | 776kg | 750kg | 750kg |  | 50kg | 100kg | [5 empty] | 1672 l | high-roof station wagon | 5 | Lower middle class (e.g. Golf) | 5 | screw | torsion bar | series | disc | disc | 205/55R17V | series | indirect measurement (ABS) |  | 2 (series) / 0 (surcharge) | 7 |  |  | nb | 135km/h | 0 g/km | 19.4kWh/100km | 0 g/km | 284 km | lithium | 50.0 | nb | driver's side rear | type 2 | CCS | 3-phase | AC:11.0DC:100.0 | 100%: 285 min. (AC 3-phase wall box/charging station 11.0 kW); 80%: 32 min. (DC charging station 100.0 kW) | 68dB |  |  |  | 425 km | [7 empty] | series | series | series |  |  | series | series | series | Brake Assist | series | Drive slip control | series | Vehicle Stability Control |  |  |  | Rear only |  |  | series |  | series | series | series | series | window bag | series | window bag |  |  |  | series |  | series |  | series | series | series | series |  | series | series |  |  | series | [6 empty] | series |  |  | series | [15 empty] | 3 years or 100,000 km | 3 years | 12 years | Mobility guarantee: 3 years Europe-wide; HV battery guarantee: 8 years (1st year: unlimited kilometers; 2nd to 8th year: up to 160,000 km); Other: 5 years on EV main system components (1st year: unlimited mileage; 2nd-5th year: up to 100,000 km) | in the first year without a km limit | series | series | series | series | series | front + back with reversing camera | series | Toyota ProTouch & Go | series | series | series | series |  | series | 700 euro | series | 700 euro | series |  | series | Color display (touch screen) | series | series | series
1021 | Toyota | Proace City Electric Verso L1 (50kWh) | Proace City Electric Verso (from 04/22) | E | 04/22 | 04/22 | A+ | 37800 euros | shuttles |  |  | 5013 | APO | 74 euros |  | electric | 100 | 136 | 260 Nm | Electricity | front wheel | reduction gear | 1 | electric vehicle | Front axle / current-excited synchronous machine (SSM) | 100 kW (136 hp) / 260 Nm | ZK01 | 57 | [8 empty] | 4403mm | 1848mm | 2107mm | 1800mm | 2785mm | 160mm | 10.8m | 641L | 2126 l |  | 1664kg | 2440kg | 776kg | 750kg | 750kg |  | 50kg | 100kg | [5 empty] | 1414 l | high-roof station wagon | 5 | Lower middle class (e.g. Golf) | 5 | screw | torsion bar | series | disc | disc | 205/60R16H | series | indirect measurement (ABS) |  | 2 (series) / 0 (surcharge) | 7 |  |  | nb | 135km/h | 0 g/km | 19.4kWh/100km | 0 g/km | 284 km | lithium | 50.0 | nb | driver's side rear | type 2 | CCS | 3-phase | AC:11.0DC:100.0 | 100%: 285 min. (AC 3-phase wall box/charging station 11.0 kW); 80%: 32 min. (DC charging station 100.0 kW) | 68dB |  |  |  | 425 km | [7 empty] | series | series | series |  |  | series | series | series | Brake Assist | series | Drive slip control | series | Vehicle Stability Control |  |  |  | Rear only |  |  | package |  | series |  | series | series | window bag | series | window bag |  |  |  | series |  | series |  |  |  | series |  |  | series | series |  |  | series | [25 empty] | 3 years or 100,000 km | 3 years | 12 years | Mobility guarantee: 3 years Europe-wide; HV battery guarantee: 8 years (1st year: unlimited kilometers; 2nd to 8th year: up to 160,000 km); Other: 5 years on EV main system components (1st year: unlimited mileage; 2nd-5th year: up to 100,000 km) | in the first year without a km limit | series | series | series | package | package | front and back | series | Toyota ProTouch | series | series | series | series |  | series | 2790 euros | series | 700 euro |  |  | 1190 euros | Color display (touch screen) | package | series
1022 | Toyota | Proace City Electric Verso L1 (50kWh) | Proace City Electric Verso (from 04/22) | E | 04/22 | 04/22 | A+ | 41970 euros | Team Germany |  |  | 5013 | APO | 74 euros |  | electric | 100 | 136 | 260 Nm | Electricity | front wheel | reduction gear | 1 | electric vehicle | Front axle / current-excited synchronous machine (SSM) | 100 kW (136 hp) / 260 Nm | ZK01 | 57 | [8 empty] | 4403mm | 1848mm | 2107mm | 1800mm | 2785mm | 160mm | 10.8m | 641L | 2126 l |  | 1664kg | 2440kg | 776kg | 750kg | 750kg |  | 50kg | 100kg | [5 empty] | 1414 l | high-roof station wagon | 5 | Lower middle class (e.g. Golf) | 5 | screw | torsion bar | series | disc | disc | 205/60R16H | series | indirect measurement (ABS) |  | 2 (series) / 0 (surcharge) | 7 |  |  | nb | 135km/h | 0 g/km | 19.4kWh/100km | 0 g/km | 284 km | lithium | 50.0 | nb | driver's side rear | type 2 | CCS | 3-phase | AC:11.0DC:100.0 | 100%: 285 min. (AC 3-phase wall box/charging station 11.0 kW); 80%: 32 min. (DC charging station 100.0 kW) | 68dB |  |  |  | 425 km | [7 empty] | series | series | series |  |  | series | series | series | Brake Assist | series | Drive slip control | series | Vehicle Stability Control |  |  |  | Rear only |  |  | series |  | series | series | series | series | window bag | series | window bag |  |  |  | series |  | series |  | package | package | series | series |  | series | series |  |  | series | [9 empty] | series | [15 empty] | 3 years or 100,000 km | 3 years | 12 years | Mobility guarantee: 3 years Europe-wide; HV battery guarantee: 8 years (1st year: unlimited kilometers; 2nd to 8th year: up to 160,000 km); Other: 5 years on EV main system components (1st year: unlimited mileage; 2nd-5th year: up to 100,000 km) | in the first year without a km limit | series | series | series | series | series | front + back with reversing camera | series | Toyota ProTouch | series | series | series | series |  | series | 2140 euros | series | 700 euro | series |  | 890 euros | Color display (touch screen) | package | series
1023 | Toyota | Proace City Electric Verso L1 (50kWh) | Proace City Electric Verso (from 04/22) | E | 04/22 | 04/22 | A+ | 47520 euros | Executive |  |  | 5013 | APO | 74 euros |  | electric | 100 | 136 | 260 Nm | Electricity | front wheel | reduction gear | 1 | electric vehicle | Front axle / current-excited synchronous machine (SSM) | 100 kW (136 hp) / 260 Nm | ZK01 | 57 | [8 empty] | 4403mm | 1848mm | 2107mm | 1800mm | 2785mm | 160mm | 10.8m | 641L | 2126 l |  | 1664kg | 2440kg | 776kg | 750kg | 750kg |  | 50kg | 100kg | [5 empty] | 1414 l | high-roof station wagon | 5 | Lower middle class (e.g. Golf) | 5 | screw | torsion bar | series | disc | disc | 205/55R17V | series | indirect measurement (ABS) |  | 2 (series) / 0 (surcharge) | 7 |  |  | nb | 135km/h | 0 g/km | 19.4kWh/100km | 0 g/km | 284 km | lithium | 50.0 | nb | driver's side rear | type 2 | CCS | 3-phase | AC:11.0DC:100.0 | 100%: 285 min. (AC 3-phase wall box/charging station 11.0 kW); 80%: 32 min. (DC charging station 100.0 kW) | 68dB |  |  |  | 425 km | [7 empty] | series | series | series |  |  | series | series | series | Brake Assist | series | Drive slip control | series | Vehicle Stability Control |  |  |  | Rear only |  |  | series |  | series | series | series | series | window bag | series | window bag |  |  |  | series |  | series |  | series | series | series | series |  | series | series |  |  | series | [6 empty] | series |  |  | series | [15 empty] | 3 years or 100,000 km | 3 years | 12 years | Mobility guarantee: 3 years Europe-wide; HV battery guarantee: 8 years (1st year: unlimited kilometers; 2nd to 8th year: up to 160,000 km); Other: 5 years on EV main system components (1st year: unlimited mileage; 2nd-5th year: up to 100,000 km) | in the first year without a km limit | series | series | series | series | series | front + back with reversing camera | series | Toyota ProTouch & Go | series | series | series | series |  | series | 700 euro | series | 700 euro | series |  | series | Color display (touch screen) | series | series | series
1024 | Toyota | Proace City Electric Van L1 (50kWh) | Proace City Electric Van (from 04/22) | E | 04/22 | 04/22 | A+ | 35432 euros | Duty |  |  | 5013 | APQ | 74 euros |  | electric | 100 | 136 | 260 Nm | Electricity | front wheel | reduction gear | 1 | electric vehicle | Front axle / current-excited synchronous machine (SSM) | 100 kW (136 hp) / 260 Nm | ZK01 | 57 | [8 empty] | 4403mm | 1848mm | 2107mm | 1796mm | 2785mm | 182mm | 10.8m |  | 3300L |  | 1590kg | 2410kg | 820kg | 750kg | 750kg |  | 50kg | 150kg | [6 empty] | vans | 3 | Lower middle class (e.g. Golf) | 2 | screw | torsion bar | series | disc | disc | 195/65R15H | series | indirect measurement (ABS) |  | 0 (series) / 1 (surcharge) |  |  |  | nb | 135km/h | 0 g/km | 19.9kWh/100km | 0 g/km | 278 km | lithium | 50.0 | nb | driver's side rear | type 2 | CCS | 3-phase | AC:11.0DC:100.0 | 100%: 285 min. (AC 3-phase wall box/charging station 11.0 kW); 80%: 32 min. (DC charging station 100.0 kW) | 68dB |  |  |  | 421 km | [7 empty] | series | series |  |  |  |  | series | series | Brake Assist | series | Drive slip control | series | Vehicle Stability Control | [8 empty] | series | [19 empty] | series |  |  | package | [25 empty] | 3 years or 100,000 km/for the "Meister" variant: 2-year extended warranty | 3 years | 12 years | Mobility guarantee: 3 years Europe-wide; HV battery guarantee: 8 years (1st year: unlimited kilometers; 2nd to 8th year: up to 160,000 km); Other: 5 years on EV main system components (1st year: unlimited mileage; 2nd-5th year: up to 100,000 km) | in the first year without a km limit | package | series | series |  |  |  | series | RDS radio with MP3/BT/USB | series | series |  | series |  | series | no | series | 714 euros | [5 empty] | series
1025 | Toyota | Proace City Electric Van L1 (50kWh) | Proace City Electric Van (from 04/22) | E | 04/22 | 04/22 | A+ | 37289 euros | Duty Comfort |  |  | 5013 | APQ | 74 euros |  | electric | 100 | 136 | 260 Nm | Electricity | front wheel | reduction gear | 1 | electric vehicle | Front axle / current-excited synchronous machine (SSM) | 100 kW (136 hp) / 260 Nm | ZK01 | 57 | [8 empty] | 4403mm | 1848mm | 2107mm | 1796mm | 2785mm | 182mm | 10.8m |  | 3800L |  | 1590kg | 2410kg | 820kg | 750kg | 750kg |  | 50kg | 150kg | [6 empty] | vans | 4 | Lower middle class (e.g. Golf) | 3 | screw | torsion bar | series | disc | disc | 215/65R16H | series | indirect measurement (ABS) |  | 1 (series) / 2 (surcharge) |  |  |  | nb | 135km/h | 0 g/km | 19.9kWh/100km | 0 g/km | 278 km | lithium | 50.0 | nb | driver's side rear | type 2 | CCS | 3-phase | AC:11.0DC:100.0 | 100%: 285 min. (AC 3-phase wall box/charging station 11.0 kW); 80%: 32 min. (DC charging station 100.0 kW) | 68dB |  |  |  | 421 km | [7 empty] | series | series |  |  |  |  | series | series | Brake Assist | series | Drive slip control | series | Vehicle Stability Control | [6 empty] | series |  | series | package | [13 empty] | package |  |  |  |  | series |  |  | series | [10 empty] | 262 euros | [14 empty] | 3 years or 100,000 km/for the "Meister" variant: 2-year extended warranty | 3 years | 12 years | Mobility guarantee: 3 years Europe-wide; HV battery guarantee: 8 years (1st year: unlimited kilometers; 2nd to 8th year: up to 160,000 km); Other: 5 years on EV main system components (1st year: unlimited mileage; 2nd-5th year: up to 100,000 km) | in the first year without a km limit | series | series | series |  | package | front and back | series | RDS radio with MP3/BT/USB | series | series | package | series |  | series | no | series | 714 euros |  |  | 2975 euros | Color display (touch screen) | package | series
1026 | Toyota | Proace City Electric Van L2 (50kWh) | Proace City Electric Van (from 04/22) | E | 04/22 | 04/22 | A+ | 38443 euros | Duty comfort |  |  | 5013 | APQ | 74 euros |  | electric | 100 | 136 | 260 Nm | Electricity | front wheel | reduction gear | 1 | electric vehicle | Front axle / current-excited synchronous machine (SSM) | 100 kW (136 hp) / 260 Nm | ZK01 | 57 | [8 empty] | 4753mm | 1848mm | 2107mm | 1812mm | 2975mm | 175mm | 11.5m |  | 4300L |  | 1590kg | 2410kg | 820kg | 750kg | 750kg |  | 50kg | 150kg | [6 empty] | vans | 4 | Lower middle class (e.g. Golf) | 2 | screw | torsion bar | series | disc | disc | 215/65R16H | series | indirect measurement (ABS) |  | 1 (series) / 2 (surcharge) |  |  |  | nb | 135km/h | 0 g/km | 19.9kWh/100km | 0 g/km | 278 km | lithium | 50.0 | nb | driver's side rear | type 2 | CCS | 3-phase | AC:11.0DC:100.0 | 100%: 285 min. (AC 3-phase wall box/charging station 11.0 kW); 80%: 32 min. (DC charging station 100.0 kW) | 68dB |  |  |  | 421 km | [7 empty] | series | series |  |  |  |  | series | series | Brake Assist | series | Drive slip control | series | Vehicle Stability Control | [6 empty] | series |  | series | package | [13 empty] | package |  |  |  |  | series |  |  | series | [10 empty] | 262 euros | [14 empty] | 3 years or 100,000 km/for the "Meister" variant: 2-year extended warranty | 3 years | 12 years | Mobility guarantee: 3 years Europe-wide; HV battery guarantee: 8 years (1st year: unlimited kilometers; 2nd to 8th year: up to 160,000 km); Other: 5 years on EV main system components (1st year: unlimited mileage; 2nd-5th year: up to 100,000 km) | in the first year without a km limit | series | series | series |  | package | front and back | series | RDS radio with MP3/BT/USB | series | series | package | series |  | series | no | series | 714 euros |  |  | 2975 euros | Color display (touch screen) | package | series
1027 | peugeot | Partner van L1 Electric | Partner (II) Van Electric (04/15 - 08/19) | 7* | 04/15 | 04/15 | A+ | 25335 euros |  | 08/19 | 08/19 | 3003 | ASZ | 68 euros |  | electric | 72 | 98 | 152 Nm | Electricity | front wheel | reduction gear | 1 | electric vehicle | Front axle / electric motor (no details known yet) | 72 kW (98 hp) / 152 Nm | Y51 | 35 | [8 empty] | 4380mm | 1810mm | 2112mm | 1801mm | 2728mm | 141mm | 11.0m |  | 3700L |  | 1664kg | 2225kg | 561kg |  |  |  |  | 75kg | [6 empty] | pickup truck | 3 | Lower middle class (e.g. Golf) | 3 | screw | screw | series | disc | disc | 195/70R15C | series | direct measurement (sensor) |  | 0 (series) / 2 (surcharge) |  |  |  | 18.7s | 110km/h | 0 g/km |  | 0 g/km |  | lithium | 22.5 | 327kg | driver's side rear | type 2 | CHAdeMO | 1-phase | AC:3.2DC:38.0 | 100%: 510 min. (AC Schuko 3.2 kW); 80%: 30 min. (DC charging station 38.0 kW) | 69dB | 17.7kWh/100km |  | 170 km | [8 empty] | series | 179 euros | package |  |  |  | series | series | Brake Assist | series | Drive slip control | series | Electronic stability Program |  |  |  |  | series | Activation of hazard warning lights | package | [18 empty] | 179 euros | [31 empty] | 2 years | 2 years | 6 years | Mobility guarantee: 2 years Europe-wide / from 07/12: following maintenance according to the inspection plan for the life of the vehicle; | Possible additional guarantees: Guarantee Plus and Service Plus | package | series | series |  | 345 euros | rear | 774 euros | Audio system with BT/USB/AUX |  |  |  | nb |  | nb | no | series | 369 euros
1028 | peugeot | Partner van L2 Electric | Partner (II) Van Electric (04/15 - 08/19) | 7* | 04/15 | 04/15 | A+ | 26585 euros |  | 08/19 | 08/19 | 3003 | ASZ | 62 euros |  | electric | 72 | 98 | 152 Nm | Electricity | front wheel | reduction gear | 1 | electric vehicle | Front axle / electric motor (no details known yet) | 72 kW (98 hp) / 152 Nm | Y51 | 35 | [8 empty] | 4628mm | 1810mm | 2112mm | 1801mm | 2728mm | 141mm | 11.0m |  | 4100L |  | 1703kg | 2180kg | 477kg |  |  |  |  | 75kg | [6 empty] | pickup truck | 4 | Lower middle class (e.g. Golf) | 3 | screw | screw | series | disc | disc | 195/70R15C | series | direct measurement (sensor) |  | 1 (series) / 2 (surcharge) |  |  |  | 19.1s | 110km/h | 0 g/km |  | 0 g/km |  | lithium | 22.5 | 327kg | driver's side rear | type 2 | CHAdeMO | 1-phase | AC:3.2DC:38.0 | 100%: 510 min. (AC Schuko 3.2 kW); 80%: 30 min. (DC charging station 38.0 kW) | 69dB | 17.7kWh/100km |  | 170 km | [8 empty] | series | 179 euros | package |  |  |  | series | series | Brake Assist | series | Drive slip control | series | Electronic stability Program |  |  |  |  | series | Activation of hazard warning lights | package | [18 empty] | 179 euros | [31 empty] | 2 years | 2 years | 6 years | Mobility guarantee: 2 years Europe-wide / from 07/12: following maintenance according to the inspection plan for the life of the vehicle; | Possible additional guarantees: Guarantee Plus and Service Plus | package | series | series |  | 345 euros | rear | 774 euros | Audio system with BT/USB/AUX |  |  |  | nb |  | nb | no | series | 369 euros
1029 | peugeot | Partner van L1 Electric | Partner (II) Van Electric (09/14 - 04/15) | 7* | 09/14 | 09/14 | A+ | 29869 euros |  | 04/15 | 04/15 | 3003 | ASZ | 68 euros |  | electric | 72 | 98 | 152 Nm | Electricity | front wheel | reduction gear | 1 | electric vehicle | Front axle / electric motor (no details known yet) | 72 kW (98 hp) / 152 Nm | Y51 | 35 | [8 empty] | 4380mm | 1810mm | 2112mm | 1801mm | 2728mm | 141mm | 11.0m |  | 3700L |  | 1715kg | 2225kg | 510kg |  |  |  |  | 75kg | [6 empty] | pickup truck | 3 | Lower middle class (e.g. Golf) | 3 | screw | screw | series | disc | disc | 195/70R15C | series | direct measurement (sensor) |  | 0 (series) / 2 (surcharge) |  |  |  | 18.7s | 110km/h | 0 g/km |  | 0 g/km |  | lithium | 22.5 | 327kg | driver's side rear | type 2 | CHAdeMO | 1-phase | AC:3.2DC:38.0 | 100%: 510 min. (AC Schuko 3.2 kW); 80%: 30 min. (DC charging station 38.0 kW) | 69dB | 17.7kWh/100km |  | 170 km | [8 empty] | series | package | package |  |  |  | series | series | Brake Assist | series | Drive slip control | series | Electronic stability Program |  |  |  |  | series | Activation of hazard warning lights | package | [18 empty] | 179 euros | [31 empty] | 2 years | 2 years | 6 years | Mobility guarantee: 2 years Europe-wide / from 07/12: following maintenance according to the inspection plan for the life of the vehicle; | Possible additional guarantees: Guarantee Plus and Service Plus | package | series | series |  | package | rear | package | WIP sound |  |  |  | nb |  | nb | no | series | 369 euros
1030 | peugeot | Partner van L2 Electric | Partner (II) Van Electric (09/14 - 04/15) | 7* | 09/14 | 09/14 | A+ | 31119 euros |  | 04/15 | 04/15 | 3003 | ASZ | 62 euros |  | electric | 72 | 98 | 152 Nm | Electricity | front wheel | reduction gear | 1 | electric vehicle | Front axle / electric motor (no details known yet) | 72 kW (98 hp) / 152 Nm | Y51 | 35 | [8 empty] | 4628mm | 1810mm | 2112mm | 1801mm | 2728mm | 141mm | 11.0m |  | 4100L |  | 1720kg | 2180kg | 460kg |  |  |  |  | 75kg | [6 empty] | pickup truck | 4 | Lower middle class (e.g. Golf) | 3 | screw | screw | series | disc | disc | 195/70R15C | series | direct measurement (sensor) |  | 1 (series) / 2 (surcharge) |  |  |  | 19.1s | 110km/h | 0 g/km |  | 0 g/km |  | lithium | 22.5 | 327kg | driver's side rear | type 2 | CHAdeMO | 1-phase | AC:3.2DC:38.0 | 100%: 510 min. (AC Schuko 3.2 kW); 80%: 30 min. (DC charging station 38.0 kW) | 69dB | 17.7kWh/100km |  | 170 km | [8 empty] | series | package | package |  |  |  | series | series | Brake Assist | series | Drive slip control | series | Electronic stability Program |  |  |  |  | series | Activation of hazard warning lights | package | [18 empty] | 179 euros | [31 empty] | 2 years | 2 years | 6 years | Mobility guarantee: 2 years Europe-wide / from 07/12: following maintenance according to the inspection plan for the life of the vehicle; | Possible additional guarantees: Guarantee Plus and Service Plus | package | series | series |  | package | rear | package | WIP sound |  |  |  | nb |  | nb | no | series | 369 euros
1031 | peugeot | Partner Professional Electric Venturi | Partner (I) Profi Electric Venturi (12/10 - 07/13) | G* | 12/10 | 12/10 | A+ | 50908 euros |  | 07/13 | 07/13 |  |  | 56 euros |  | electric | 42 | 57 | 180 Nm | Electricity | front wheel | reduction gear | 1 | electric vehicle | Front axle / asynchronous machine (ASM) | 42 kW (57 hp) / 180 Nm | [10 empty] | 4137mm | 1724mm | 1960mm | 1796mm | 2693mm | nb | 11.7m |  | 3000L |  | 1280kg | 1890kg | 610kg | 615kg | 585kg | nb | nb | nb | [6 empty] | pickup truck | 3 | Lower middle class (e.g. Golf) | 2 | screw | torsion bar | series | disc | drum | 175/65R14T |  |  |  | 0 (series) / 1 (surcharge) |  |  |  | nb | 110km/h | 0 g/km |  | 0 g/km |  | Sodium Nickel Chloride | 23.5 | nb | front passenger side | nb | [5 empty] | 19.6kWh/100km |  | 120 km | [8 empty] | series | series |  | package |  |  | 464 euros | [8 empty] | key switch | [54 empty] | 2 years | 2 years | 6 years | Mobility guarantee: 2 years Europe-wide / from 07/12: following maintenance according to the inspection plan for the life of the vehicle; Warranty HV battery: 3 years or 30,000 km; |  |  | series | series | [8 empty] | nb |  | nb | no
1032 | peugeot | e Rifter L1 | e-Rifter (from 09/21) | E | 09/21 | 09/21 | A+ | 37590 euros | Active Pack | 06/22 |  | 1889 | AED | 68 euros |  | electric | 100 | 136 | 260 Nm | Electricity | front wheel | reduction gear | 1 | electric vehicle | Front axle / electric motor (no details known yet) | 100 kW (136 hp) / 260 Nm | ZK01 | 57 | [8 empty] | 4403mm | 1848mm | 2107mm | 1874mm | 2785mm | nb | 10.8m | 571 l | 2126 l | series | 1765kg | 2305kg | 540kg | 750kg | 750kg | nb | 50kg | 100kg | [6 empty] | high-roof station wagon | 5 | Lower middle class (e.g. Golf) | 5 | screw | screw | series | disc | drum | 215/65R16 | series | direct measurement (sensor) |  | 2 (series) / 0 (surcharge) |  |  |  | 11.7s | 135km/h | 0 g/km | 19.6kWh/100km | 0 g/km | 282 km | lithium | 50.0 | nb | driver's side rear | type 2 | CCS | 1-phase,3-phase | AC:1.8-11.0DC:100.0 | 100%: 1870 min. (AC Schuko 1.8 kW), 455 min. (AC 1-phase wall box/charging station 7.4 kW), 305 min. (AC 3-phase wall box/charging station 11.0 kW); 80%: 30 min. (DC charging station 100.0 kW) | 68dB |  |  |  | 425 km | [7 empty] | series | series | series | series | series | series | series | series | Brake Assist | series | Drive slip control | series | Electronic stability Program |  |  | key switch | Rear only | series | Activation of hazard warning lights | 180 euros |  | package | package | series | series | window bag | series | window bag | series | 3-point harness | series | series |  | series |  |  |  | series |  |  | series |  |  |  | series | [25 empty] | 2 years | 2 years | 6 years | Mobility guarantee: 2 years Europe-wide / from 07/12: following maintenance according to the inspection plan for the life of the vehicle; Warranty HV battery: 8 years or 160,000 km; | Possible additional guarantees: Guarantee Plus and Service Plus | series | series | series |  | 250 euro | rear | series | Audio system RCE | series | series | package | series |  | 310 euros | 1880 euros | series | 500 euro |  |  | 800 euros | Color display (touch screen) |  | series
1033 | peugeot | e Rifter L1 | e-Rifter (from 09/21) | E | 09/21 | 09/21 | A+ | 41390 euros | Allure Pack | 06/22 |  | 1889 | AED | 68 euros |  | electric | 100 | 136 | 260 Nm | Electricity | front wheel | reduction gear | 1 | electric vehicle | Front axle / electric motor (no details known yet) | 100 kW (136 hp) / 260 Nm | ZK01 | 57 | [8 empty] | 4403mm | 1848mm | 2107mm | 1874mm | 2785mm | nb | 10.8m | 571 l | 2126 l | series | 1765kg | 2305kg | 540kg | 750kg | 750kg | nb | 50kg | 100kg | [6 empty] | high-roof station wagon | 5 | Lower middle class (e.g. Golf) | 5 | screw | screw | series | disc | drum | 215/65R16 | series | direct measurement (sensor) |  | 2 (series) / 0 (surcharge) | 7 |  |  | 11.7s | 135km/h | 0 g/km | 19.6kWh/100km | 0 g/km | 282 km | lithium | 50.0 | nb | driver's side rear | type 2 | CCS | 1-phase,3-phase | AC:1.8-11.0DC:100.0 | 100%: 1870 min. (AC Schuko 1.8 kW), 455 min. (AC 1-phase wall box/charging station 7.4 kW), 305 min. (AC 3-phase wall box/charging station 11.0 kW); 80%: 30 min. (DC charging station 100.0 kW) | 68dB |  |  |  | 425 km | [7 empty] | series | series | series | series | series | series | series | series | Brake Assist | series | Drive slip control | series | Electronic stability Program |  |  | key switch | Rear only | series | Activation of hazard warning lights | series |  | series | series | series | series | window bag | series | window bag | series | 3-point harness | series | series |  | series |  |  | package | series | series |  | series | series |  |  | series | [25 empty] | 2 years | 2 years | 6 years | Mobility guarantee: 2 years Europe-wide / from 07/12: following maintenance according to the inspection plan for the life of the vehicle; Warranty HV battery: 8 years or 160,000 km; | Possible additional guarantees: Guarantee Plus and Service Plus | series | series | series | series | series | rear with reversing camera | series | Audio system RCC | series | series | series | series |  | 310 euros | 1649 euros | series | 500 euro | series | package | 600 euros | Color display (touch screen) |  | series
1034 | peugeot | e Rifter L1 | e-Rifter (from 09/21) | E | 09/21 | 09/21 | A+ | 41240 euros | allure |  |  | 1889 | AED | 68 euros |  | electric | 100 | 136 | 260 Nm | Electricity | front wheel | reduction gear | 1 | electric vehicle | Front axle / electric motor (no details known yet) | 100 kW (136 hp) / 260 Nm | ZK01 | 57 | [8 empty] | 4403mm | 1848mm | 2107mm | 1874mm | 2785mm | nb | 10.8m | 571 l | 2126 l | series | 1765kg | 2305kg | 540kg | 750kg | 750kg | 3055kg | 50kg | 100kg | [6 empty] | high-roof station wagon | 5 | Lower middle class (e.g. Golf) | 5 | screw | screw | series | disc | drum | 215/65R16 | series | direct measurement (sensor) |  | 2 (series) / 0 (surcharge) |  |  |  | 11.7s | 135km/h | 0 g/km | 19.9kWh/100km | 0 g/km | 279 km | lithium | 50.0 | nb | driver's side rear | type 2 | CCS | 1-phase,3-phase | AC:1.8-11.0DC:100.0 | 100%: 1870 min. (AC Schuko 1.8 kW), 455 min. (AC 1-phase wall box/charging station 7.4 kW), 305 min. (AC 3-phase wall box/charging station 11.0 kW); 80%: 30 min. (DC charging station 100.0 kW) | 68dB |  |  |  | 415 km | [7 empty] | series | series | series | series | series | series | series | series | Brake Assist | series | Drive slip control | series | Electronic stability Program |  |  | key switch | Rear only | series | Activation of hazard warning lights | series |  | series | series | series | series | window bag | series | window bag | series | 3-point harness | series | series |  | series |  |  |  | series | series |  | series | series |  |  | series | [25 empty] | 2 years | 2 years | 6 years | Mobility guarantee: 2 years Europe-wide / from 07/12: following maintenance according to the inspection plan for the life of the vehicle; Warranty HV battery: 8 years or 160,000 km; | Possible additional guarantees: Guarantee Plus and Service Plus | series | series | series | package | series | rear | series | Audio system RCE | series | series | package | series |  | 249 euros | 1550 euros | series | 500 euro |  |  | 800 euros | Color display (touch screen) |  | series
1035 | peugeot | e Rifter L1 | e-Rifter (from 09/21) | E | 09/21 | 09/21 | A+ | 43990 euros | GT |  |  | 1889 | AED | 68 euros |  | electric | 100 | 136 | 260 Nm | Electricity | front wheel | reduction gear | 1 | electric vehicle | Front axle / electric motor (no details known yet) | 100 kW (136 hp) / 260 Nm | ZK01 | 57 | [8 empty] | 4403mm | 1848mm | 2107mm | 1874mm | 2785mm | nb | 10.8m | 571 l | 2126 l | series | 1765kg | 2305kg | 540kg | 750kg | 750kg | 3055kg | 50kg | 100kg | [6 empty] | high-roof station wagon | 5 | Lower middle class (e.g. Golf) | 5 | screw | screw | series | disc | drum | 215/60R17 | series | direct measurement (sensor) |  | 2 (series) / 0 (surcharge) | 7 |  |  | 11.7s | 135km/h | 0 g/km | 19.9kWh/100km | 0 g/km | 279 km | lithium | 50.0 | nb | driver's side rear | type 2 | CCS | 1-phase,3-phase | AC:1.8-11.0DC:100.0 | 100%: 1870 min. (AC Schuko 1.8 kW), 455 min. (AC 1-phase wall box/charging station 7.4 kW), 305 min. (AC 3-phase wall box/charging station 11.0 kW); 80%: 30 min. (DC charging station 100.0 kW) | 68dB |  |  |  | 415 km | [7 empty] | series | series | series | series | series | series | series | series | Brake Assist | series | Drive slip control | series | Electronic stability Program |  |  | key switch | Rear only | series | Activation of hazard warning lights | series |  | series | series | series | series | window bag | series | window bag | series | 3-point harness | series | series |  | series |  |  | series | series | series |  | series | series |  |  | series | [25 empty] | 2 years | 2 years | 6 years | Mobility guarantee: 2 years Europe-wide / from 07/12: following maintenance according to the inspection plan for the life of the vehicle; Warranty HV battery: 8 years or 160,000 km; | Possible additional guarantees: Guarantee Plus and Service Plus | series | series | series | series | series | front + back with reversing camera | series | Audio system RCC | series | series | series | series |  | 249 euros | 1100 euros | series | 500 euro | series | package | 600 euros | Color display (touch screen) |  | series | 150 euros
1036 | peugeot | e Rifter L2 | e-Rifter (from 09/21) | E | 09/21 | 09/21 | A+ | 42590 euros | Allure Pack | 06/22 |  | 1889 | AED | 68 euros |  | electric | 100 | 136 | 260 Nm | Electricity | front wheel | reduction gear | 1 | electric vehicle | Front axle / electric motor (no details known yet) | 100 kW (136 hp) / 260 Nm | ZK01 | 57 | [8 empty] | 4753mm | 1848mm | 2107mm | 1879mm | 2975mm | nb | 11.5m | 806 liters | 2693 l | series | 1841kg | 2320kg | 479kg | 750kg | 750kg | nb | 50kg | 100kg | [6 empty] | high-roof station wagon | 5 | Lower middle class (e.g. Golf) | 5 | screw | screw | series | disc | drum | 215/65R16 | series | direct measurement (sensor) |  | (series) / 0 (surcharge) | 7 |  |  | 11.7s | 135km/h | 0 g/km | 20.3kWh/100km | 0 g/km | 274 km | lithium | 50.0 | nb | driver's side rear | type 2 | CCS | 1-phase,3-phase | AC:1.8-11.0DC:100.0 | 100%: 1870 min. (AC Schuko 1.8 kW), 455 min. (AC 1-phase wall box/charging station 7.4 kW), 305 min. (AC 3-phase wall box/charging station 11.0 kW); 80%: 30 min. (DC charging station 100.0 kW) | 68dB |  |  |  | 399 km | [7 empty] | series | series | series | series | series | series | series | series | Brake Assist | series | Drive slip control | series | Electronic stability Program |  |  | key switch | Rear only | series | Activation of hazard warning lights | series |  | series | series | series | series | window bag | series | window bag | series | 3-point harness | series | series |  | series |  |  | package | series | series |  | series | series |  |  | series | [25 empty] | 2 years | years | 6 years | Mobility guarantee: 2 years Europe-wide / from 07/12: following maintenance according to the inspection plan for the life of the vehicle; Warranty HV battery: 8 years or 160,000 km; | Possible additional guarantees: Guarantee Plus and Service Plus | series | series | series | series | series | rear with reversing camera | series | Audio system RCC | series | series | series | series |  | 310 euros | 1649 euros | series | 500 euro | series | package | 600 euros | Color display (touch screen) |  | series
1037 | peugeot | e Rifter L2 | e-Rifter (from 09/21) | E | 06/22 | 09/21 | A+ | 42440 euros | allure |  |  | 1889 | AED | 68 euros |  | electric | 100 | 136 | 260 Nm | Electricity | front wheel | reduction gear | 1 | electric vehicle | Front axle / electric motor (no details known yet) | 100 kW (136 hp) / 260 Nm | ZK01 | 57 | [8 empty] | 4753mm | 1848mm | 2107mm | 1879mm | 2975mm | nb | 11.5m | 806 liters | 2693 l | series | 1841kg | 2320kg | 479kg | 750kg | 750kg | 3070kg | 50kg | 100kg | [6 empty] | high-roof station wagon | 5 | Lower middle class (e.g. Golf) | 5 | screw | screw | series | disc | drum | 215/65R16 | series | direct measurement (sensor) |  | 2 (series) / 0 (surcharge) |  |  |  | 11.7s | 135km/h | 0 g/km | 20.1kWh/100km | 0 g/km | 275 km | lithium | 50.0 | nb | driver's side rear | type 2 | CCS | 1-phase,3-phase | AC:1.8-11.0DC:100.0 | 100%: 1870 min. (AC Schuko 1.8 kW), 455 min. (AC 1-phase wall box/charging station 7.4 kW), 305 min. (AC 3-phase wall box/charging station 11.0 kW); 80%: 30 min. (DC charging station 100.0 kW) | 68dB |  |  |  | 406 km | [7 empty] | series | series | series | series | series | series | series | series | Brake Assist | series | Drive slip control | series | Electronic stability Program |  |  | key switch | Rear only | series | Activation of hazard warning lights | series |  | series | series | series | series | window bag | series | window bag | series | 3-point harness | series | series |  | series |  |  |  | series | series |  | series | series |  |  | series | [25 empty] | 2 years | 2 years | 6 years | Mobility guarantee: 2 years Europe-wide / from 07/12: following maintenance according to the inspection plan for the life of the vehicle; Warranty HV battery: 8 years or 160,000 km; | Possible additional guarantees: Guarantee Plus and Service Plus | series | series | series | package | series | rear | series | Audio system RCE | series | series | package | series |  | 249 euros | 1550 euros | series | 500 euro |  |  | 800 euros | Color display (touch screen) |  | series
1038 | peugeot | e Rifter L2 | e-Rifter (from 09/21) | E | 06/22 | 09/21 | A+ | 45190 euros | GT |  |  | 1889 | AED | 68 euros |  | electric | 100 | 136 | 260 Nm | Electricity | front wheel | reduction gear | 1 | electric vehicle | Front axle / electric motor (no details known yet) | 100 kW (136 hp) / 260 Nm | ZK01 | 57 | [8 empty] | 4753mm | 1848mm | 2107mm | 1879mm | 2975mm | nb | 11.5m | 806 liters | 2693 l | series | 1841kg | 2320kg | 479kg | 750kg | 750kg | 3070kg | 50kg | 100kg | [6 empty] | high-roof station wagon | 5 | Lower middle class (e.g. Golf) | 5 | screw | screw | series | disc | drum | 215/60R17 | series | direct measurement (sensor) |  | 2 (series) / 0 (surcharge) | 7 |  |  | 11.7s | 135km/h | 0 g/km | 20.1kWh/100km | 0 g/km | 275 km | lithium | 50.0 | nb | driver's side rear | type 2 | CCS | 1-phase,3-phase | AC:1.8-11.0DC:100.0 | 100%: 1870 min. (AC Schuko 1.8 kW), 455 min. (AC 1-phase wall box/charging station 7.4 kW), 305 min. (AC 3-phase wall box/charging station 11.0 kW); 80%: 30 min. (DC charging station 100.0 kW) | 68dB |  |  |  | 406 km | [7 empty] | series | series | series | series | series | series | series | series | Brake Assist | series | Drive slip control | series | Electronic stability Program |  |  | key switch | Rear only | series | Activation of hazard warning lights | series |  | series | series | series | series | window bag | series | window bag | series | 3-point harness | series | series |  | series |  |  | series | series | series |  | series | series |  |  | series | [25 empty] | 2 years | 2 years | 6 years | Mobility guarantee: 2 years Europe-wide / from 07/12: following maintenance according to the inspection plan for the life of the vehicle; Warranty HV battery: 8 years or 160,000 km; | Possible additional guarantees: Guarantee Plus and Service Plus | series | series | series | series | series | front + back with reversing camera | series | Audio system RCC | series | series | series | series |  | 249 euros | 1100 euros | series | 500 euro | series | package | 600 euros | Color display (touch screen) |  | series | 150 euros
1039 | peugeot | e-Traveller L2 (50 kWh) | e-Traveller (from 10/20) | V | 10/20 | 10/20 | A+ | 56200 euros | Active | 07/22 |  | 3003 | BBY | 86 euros |  | electric | 100 | 136 | 260 Nm | Electricity | front wheel | reduction gear | 1 | electric vehicle | Front axle / current-excited synchronous machine (SSM) | 100 kW (136 hp) / 260 Nm | ZK01 | 57 | [8 empty] | 4959mm | 1920mm | 2204mm | 1877mm | 3275mm | nb | 12.9m | 1624 l | 2700L | series | 1969 kg | 2950kg | 981kg | 1000kg | 750kg | nb | 60kg | [6 empty] | 1800L | bus | 5 | Upper middle class (e.g. E-class) | 8th | screw | screw | series | disc | disc | 225/55R17W | series | indirect measurement (ABS) |  | 2 (series) / 0 (surcharge) |  |  |  | 13.1s | 130km/h | 0 g/km | 24.6kWh/100km | 0 g/km | 225 km | lithium | 50.0 | nb | driver's side in front | type 2 | CCS | 1-phase,3-phase | AC:1.8-11.0DC:100.0 | 100%: 1870 min. (AC Schuko 1.8 kW), 305 min. (AC 3-phase wall box/charging station 11.0 kW); 80%: 30 min. (DC charging station 100.0 kW) | 68dB |  |  |  | 338 km | [7 empty] | series | series | series | not known | series | series | series | series | Brake Assist | series | Drive slip control | series | Electronic stability control |  | incl. head protection |  | Rear only |  |  | series |  | series | series | package | series | window bag | series | window bag | series | 3-point harness | series | package | package | package |  | package | package | package | package |  |  | series |  |  | series | [6 empty] | 480 euros | [12 empty] | 500 euro | [5 empty] | 2 years | 2 years | 6 years | Mobility guarantee: 2 years Europe-wide / from 07/12: following maintenance according to the inspection plan for the life of the vehicle; Warranty HV battery: 8 years or 160,000 km; | Possible additional guarantees: Guarantee Plus and Service Plus | series | series | series |  | series | rear | series | RCC | series | series | series | series |  |  | 6280 euros | series | 700 euro | 300 Euro |  | 600 euros | Color display (touch screen) |  | 300 Euro
1040 | peugeot | e-Traveller L2 (50 kWh) | e-Traveller (from 10/20) | V | 10/20 | 10/20 | A+ | 63160 euros | allure |  |  | 3003 | BBY | 86 euros |  | electric | 100 | 136 | 260 Nm | Electricity | front wheel | reduction gear | 1 | electric vehicle | Front axle / current-excited synchronous machine (SSM) | 100 kW (136 hp) / 260 Nm | ZK01 | 57 | [8 empty] | 4959mm | 1920mm | 2204mm | 1877mm | 3275mm | nb | 12.9m | 1624 l | 2700L | series | 1969 kg | 2950kg | 981kg | 1000kg | 750kg | nb | 60kg | [6 empty] | 1800L | bus | 5 | Upper middle class (e.g. E-class) | 8th | screw | screw | series | disc | disc | 225/55R17W | series | indirect measurement (ABS) |  | 2 (series) / 0 (surcharge) |  |  |  | 13.1s | 130km/h | 0 g/km | 24.6kWh/100km | 0 g/km | 225 km | lithium | 50.0 | nb | driver's side in front | type 2 | CCS | 1-phase,3-phase | AC:1.8-11.0DC:100.0 | 100%: 1870 min. (AC Schuko 1.8 kW), 305 min. (AC 3-phase wall box/charging station 11.0 kW); 80%: 30 min. (DC charging station 100.0 kW) | 68dB |  |  |  | 338 km | [7 empty] | series | series | series | not known | series | series | series | series | Brake Assist | series | Drive slip control | series | Electronic stability control |  | incl. head protection |  | Rear only |  |  | series |  | series | series | package | series | window bag | series | window bag | series | 3-point harness | series | package | package | package |  | package | series | package | package |  |  | series |  |  | series | [6 empty] | series | [12 empty] | series | [5 empty] | 2 years | 2 years | 6 years | Mobility guarantee: 2 years Europe-wide / from 07/12: following maintenance according to the inspection plan for the life of the vehicle; Warranty HV battery: 8 years or 160,000 km; | Possible additional guarantees: Guarantee Plus and Service Plus | series | series | series |  | series | front and back | series | NAC | series | series | series | series | series |  | 3650 euros | series | 700 euro | series |  | series | Color display (touch screen) |  | series
1041 | peugeot | e-Traveller L3 (50 kWh) | e-Traveller (from 10/20) | V | 10/20 | 10/20 | A+ | 56990 euros | Active | 07/22 |  | 3003 | BBY | 86 euros |  | electric | 100 | 136 | 260 Nm | Electricity | front wheel | reduction gear | 1 | electric vehicle | Front axle / current-excited synchronous machine (SSM) | 100 kW (136 hp) / 260 Nm | ZK01 | 57 | [8 empty] | 5309mm | 1920mm | 2204mm | 1877mm | 3275mm | nb | 12.9m | 2011 l | 3300L | series | 1989 kg | 2965kg | 976kg | 1000kg | 750kg | nb | 60kg | [6 empty] | 2300L | bus | 5 | Upper middle class (e.g. E-class) | 8th | screw | screw | series | disc | disc | 225/55R17W | series | indirect measurement (ABS) |  | 2 (series) / 0 (surcharge) |  |  |  | 13.1s | 130km/h | 0 g/km | 24.8kWh/100km | 0 g/km | 224 km | lithium | 50.0 | nb | driver's side in front | type 2 | CCS | 1-phase,3-phase | AC:1.8-11.0DC:100.0 | 100%: 1870 min. (AC Schuko 1.8 kW), 305 min. (AC 3-phase wall box/charging station 11.0 kW); 80%: 30 min. (DC charging station 100.0 kW) | 68dB |  |  |  | 335 km | [7 empty] | series | series | series | not known | series | series | series | series | Brake Assist | series | Drive slip control | series | Electronic stability control |  | incl. head protection |  | Rear only |  |  | series |  | series | series | package | series | window bag | series | window bag | series | 3-point harness | series | package | package | package |  | package | package | package | package |  |  | series |  |  | series | [6 empty] | 480 euros | [12 empty] | 500 euro | [5 empty] | years | 2 years | 6 years | Mobility guarantee: 2 years Europe-wide / from 07/12: following maintenance according to the inspection plan for the life of the vehicle; Warranty HV battery: 8 years or 160,000 km; | Possible additional guarantees: Guarantee Plus and Service Plus | series | series | series |  | series | rear | series | RCC | series | series | series | series |  |  | 6280 euros | series | 700 euro | 300 Euro |  | 600 euros | Color display (touch screen) |  | 300 Euro
1042 | peugeot | e-Traveller L3 (50 kWh) | e-Traveller (from 10/20) | V | 10/20 | 10/20 | A+ | 63950 euros | allure |  |  | 3003 | BBY | 86 euros |  | electric | 100 | 136 | 260 Nm | Electricity | front wheel | reduction gear | 1 | electric vehicle | Front axle / current-excited synchronous machine (SSM) | 100 kW (136 hp) / 260 Nm | ZK01 | 57 | [8 empty] | 5309mm | 1920mm | 2204mm | 1877mm | 3275mm | nb | 12.9m | 2011 l | 3300L | series | 1989 kg | 2965kg | 976kg | 1000kg | 750kg | nb | 60kg | [6 empty] | 2300L | bus | 5 | Upper middle class (e.g. E-class) | 8th | screw | screw | series | disc | disc | 225/55R17W | series | indirect measurement (ABS) |  | 2 (series) / 0 (surcharge) |  |  |  | 13.1s | 130km/h | 0 g/km | 24.8kWh/100km | 0 g/km | 224 km | lithium | 50.0 | nb | driver's side in front | type 2 | CCS | 1-phase,3-phase | AC:1.8-11.0DC:100.0 | 100%: 1870 min. (AC Schuko 1.8 kW), 305 min. (AC 3-phase wall box/charging station 11.0 kW); 80%: 30 min. (DC charging station 100.0 kW) | 68dB |  |  |  | 335 km | [7 empty] | series | series | series | not known | series | series | series | series | Brake Assist | series | Drive slip control | series | Electronic stability control |  | incl. head protection |  | Rear only |  |  | series |  | series | series | package | series | window bag | series | window bag | series | 3-point harness | series | package | package | package |  | package | series | package | package |  |  | series |  |  | series | [6 empty] | series | [12 empty] | series | [5 empty] | 2 years | 2 years | 6 years | Mobility guarantee: 2 years Europe-wide / from 07/12: following maintenance according to the inspection plan for the life of the vehicle; Warranty HV battery: 8 years or 160,000 km; | Possible additional guarantees: Guarantee Plus and Service Plus | series | series | series |  | series | front and back | series | NAC | series | series | series | series | series |  | 3650 euros | series | 700 euro | series |  | series | Color display (touch screen) |  | series
1043 | peugeot | e-Traveller L2 (50 kWh) | e-Traveller (from 10/20) | V | 10/20 | 10/20 | A+ | 51890 euros | Business | 07/22 |  | 3003 | BBY | 92 euros |  | electric | 100 | 136 | 260 Nm | Electricity | front wheel | reduction gear | 1 | electric vehicle | Front axle / current-excited synchronous machine (SSM) | 100 kW (136 hp) / 260 Nm | ZK01 | 57 | [8 empty] | 4959mm | 1920mm | 2204mm | 1877mm | 3275mm | nb | 12.9m | 1624 l | 2700L | series | 2087kg | 3015kg | 928kg | 1000kg | 750kg | nb | 60kg | [6 empty] | 1800L | bus | 4 | Upper middle class (e.g. E-class) | 9 | screw | screw | series | disc | disc | 225/55R17W | series | indirect measurement (ABS) |  | 1 (series) / 2 (surcharge) |  |  |  | 13.1s | 130km/h | 0 g/km | 24.6kWh/100km | 0 g/km | 225 km | lithium | 50.0 | nb | driver's side in front | type 2 | CCS | 1-phase,3-phase | AC:1.8-11.0DC:100.0 | 100%: 1870 min. (AC Schuko 1.8 kW), 305 min. (AC 3-phase wall box/charging station 11.0 kW); 80%: 30 min. (DC charging station 100.0 kW) | 68dB | [11 empty] | series | series | series | not known | series | series | series | series | Brake Assist | series | Drive slip control | series | Electronic stability control |  | incl. head protection |  | Rear only |  |  | series |  | series | series | package | series | window bag | series | window bag | series | 3-point harness | series | package | package | package |  | package | package | package | package |  |  | series |  |  | series | [6 empty] | 480 euros | [12 empty] | 500 euro | [5 empty] | 2 years | 2 years | 6 years | Mobility guarantee: 2 years Europe-wide / from 07/12: following maintenance according to the inspection plan for the life of the vehicle; Warranty HV battery: 8 years or 160,000 km; | Possible additional guarantees: Guarantee Plus and Service Plus | series | series | series |  | series | rear | series | RCC | series | series | series | series |  |  | 6880 euros | series | 700 euro | 600 euros |  | 900 euros | Color display (touch screen) |  | 300 Euro
1044 | peugeot | e-Traveller L2 (50 kWh) | e-Traveller (from 10/20) | V | 10/20 | 10/20 | A+ | 59610 euros | BusinessVIP | 07/22 |  | 3003 | BBY | 86 euros |  | electric | 100 | 136 | 260 Nm | Electricity | front wheel | reduction gear | 1 | electric vehicle | Front axle / current-excited synchronous machine (SSM) | 100 kW (136 hp) / 260 Nm | ZK01 | 57 | [8 empty] | 4959mm | 1920mm | 2204mm | 1877mm | 3275mm | nb | 12.9m | 1624 l | 2700L | series | 2211kg | 2810kg | 599kg | 1000kg | 750kg | nb | 60kg | [6 empty] | 1800L | bus | 5 | Upper middle class (e.g. E-class) | 6 | screw | screw | series | disc | disc | 225/55R17W | series | indirect measurement (ABS) |  | 2 (series) / 0 (surcharge) | 7 |  |  | 13.1s | 130km/h | 0 g/km | 25.8kWh/100km | 0 g/km | 215 km | lithium | 50.0 | nb | driver's side in front | type 2 | CCS | 1-phase,3-phase | AC:1.8-11.0DC:100.0 | 100%: 1870 min. (AC Schuko 1.8 kW), 305 min. (AC 3-phase wall box/charging station 11.0 kW); 80%: 30 min. (DC charging station 100.0 kW) | 68dB | [11 empty] | series | series | series | not known | series | series | series | series | Brake Assist | series | Drive slip control | series | Electronic stability control |  | incl. head protection |  | Rear only |  |  | series |  | series | series | package | series | window bag | series | window bag | series | 3-point harness | series | package | package | package |  | package | series | package | package |  |  | series |  |  | series | [6 empty] | series | [12 empty] | series | [5 empty] | 2 years | years | 6 years | Mobility guarantee: 2 years Europe-wide / from 07/12: following maintenance according to the inspection plan for the life of the vehicle; Warranty HV battery: 8 years or 160,000 km; | Possible additional guarantees: Guarantee Plus and Service Plus | series | series | series |  | series | front + back with reversing camera | series | NAC | series | series | series | series | series |  | 3650 euros | series | 700 euro | series |  | series | Color display (touch screen) |  | series
1045 | peugeot | e-Traveller L3 (50 kWh) | e-Traveller (from 10/20) | V | 10/20 | 10/20 | A+ | 52680 euros | Business | 07/22 |  | 3003 | BBY | 92 euros |  | electric | 100 | 136 | 260 Nm | Electricity | front wheel | reduction gear | 1 | electric vehicle | Front axle / current-excited synchronous machine (SSM) | 100 kW (136 hp) / 260 Nm | ZK01 | 57 | [8 empty] | 5309mm | 1920mm | 2204mm | 1877mm | 3275mm | nb | 12.9m | 2011 l | 3300L | series | 2102kg | 3030kg | 928kg | 1000kg | 750kg | nb | 60kg | [6 empty] | 2300L | bus | 4 | Upper middle class (e.g. E-class) | 9 | screw | screw | series | disc | disc | 225/55R17W | series | indirect measurement (ABS) |  | 1 (series) / 2 (surcharge) |  |  |  | 13.1s | 130km/h | 0 g/km | 24.8kWh/100km | 0 g/km | 224 km | lithium | 50.0 | nb | driver's side in front | type 2 | CCS | 1-phase,3-phase | AC:1.8-11.0DC:100.0 | 100%: 1870 min. (AC Schuko 1.8 kW), 305 min. (AC 3-phase wall box/charging station 11.0 kW); 80%: 30 min. (DC charging station 100.0 kW) | 68dB | [11 empty] | series | series | series | not known | series | series | series | series | Brake Assist | series | Drive slip control | series | Electronic stability control |  | incl. head protection |  | Rear only |  |  | series |  | series | series | package | series | window bag | series | window bag | series | 3-point harness | series | package | package | package |  | package | package | package | package |  |  | series |  |  | series | [6 empty] | 480 euros | [12 empty] | 500 euro | [5 empty] | 2 years | 2 years | 6 years | Mobility guarantee: 2 years Europe-wide / from 07/12: following maintenance according to the inspection plan for the life of the vehicle; Warranty HV battery: 8 years or 160,000 km; | Possible additional guarantees: Guarantee Plus and Service Plus | series | series | series |  | series | rear | series | RCC | series | series | series | series |  |  | 6880 euros | series | 700 euro | 600 euros |  | 900 euros | Color display (touch screen) |  | 300 Euro
1046 | peugeot | e-Traveller L3 (50 kWh) | e-Traveller (from 10/20) | V | 10/20 | 10/20 | A+ | 60400 euros | BusinessVIP | 07/22 |  | 3003 | BBY | 86 euros |  | electric | 100 | 136 | 260 Nm | Electricity | front wheel | reduction gear | 1 | electric vehicle | Front axle / current-excited synchronous machine (SSM) | 100 kW (136 hp) / 260 Nm | ZK01 | 57 | [8 empty] | 5309mm | 1920mm | 2204mm | 1877mm | 3275mm | nb | 12.9m | 2011 l | 3300L | series | 2234kg | 2830kg | 596kg | 1000kg | 750kg | nb | 60kg | [6 empty] | 2300L | bus | 5 | Upper middle class (e.g. E-class) | 6 | screw | screw | series | disc | disc | 225/55R17W | series | indirect measurement (ABS) |  | 2 (series) / 0 (surcharge) | 7 |  |  | 13.1s | 130km/h | 0 g/km | 26.0kWh/100km | 0 g/km | 214 km | lithium | 50.0 | nb | driver's side in front | type 2 | CCS | 1-phase,3-phase | AC:1.8-11.0DC:100.0 | 100%: 1870 min. (AC Schuko 1.8 kW), 305 min. (AC 3-phase wall box/charging station 11.0 kW); 80%: 30 min. (DC charging station 100.0 kW) | 68dB | [11 empty] | series | series | series | not known | series | series | series | series | Brake Assist | series | Drive slip control | series | Electronic stability control |  | incl. head protection |  | Rear only |  |  | series |  | series | series | package | series | window bag | series | window bag | series | 3-point harness | series | package | package | package |  | package | series | package | package |  |  | series |  |  | series | [6 empty] | series | [12 empty] | series | [5 empty] | 2 years | 2 years | 6 years | Mobility guarantee: 2 years Europe-wide / from 07/12: following maintenance according to the inspection plan for the life of the vehicle; Warranty HV battery: 8 years or 160,000 km; | Possible additional guarantees: Guarantee Plus and Service Plus | series | series | series |  | series | front + back with reversing camera | series | NAC | series | series | series | series | series |  | 3650 euros | series | 700 euro | series |  | series | Color display (touch screen) |  | series
1047 | peugeot | e-Traveller L2 (75 kWh) | e-Traveller (from 10/20) | V | 02/21 | 10/20 | A+ | 57890 euros | Business | 07/22 |  | 3003 | BBY | 92 euros |  | electric | 100 | 136 | 260 Nm | Electricity | front wheel | reduction gear | 1 | electric vehicle | Front axle / current-excited synchronous machine (SSM) | 100 kW (136 hp) / 260 Nm | ZK01 | 57 | [8 empty] | 4959mm | 1920mm | 2204mm | 1877mm | 3275mm | nb | 12.9m | 1624 l | 2700L | series | 2258kg | 3100kg | 842kg | 1000kg | 750kg | nb | 60kg | [6 empty] | 1800L | bus | 4 | Upper middle class (e.g. E-class) | 9 | screw | screw | series | disc | disc | 225/55R17W | series | indirect measurement (ABS) |  | 1 (series) / 2 (surcharge) |  |  |  | 14.3s | 130km/h | 0 g/km | 26.2kWh/100km | 0 g/km | 322 km | lithium | 75.0 | nb | driver's side in front | type 2 | CCS | 1-phase,3-phase | AC:1.8-11.0DC:100.0 | 100%: 2805 min. (AC Schuko 1.8 kW), 455 min. (AC 3-phase wall box/charging station 11.0 kW); 80%: 45 min. (DC charging station 100.0 kW) | 68dB | [11 empty] | series | series | series | not known | series | series | series | series | Brake Assist | series | Drive slip control | series | Electronic stability control |  | incl. head protection |  | Rear only |  |  | series |  | series | series | package | series | window bag | series | window bag | series | 3-point harness | series | package | package | package |  | package | package | package | package |  |  | series |  |  | series | [6 empty] | 480 euros | [12 empty] | 500 euro | [5 empty] | 2 years | years | 6 years | Mobility guarantee: 2 years Europe-wide / from 07/12: following maintenance according to the inspection plan for the life of the vehicle; Warranty HV battery: 8 years or 160,000 km; | Possible additional guarantees: Guarantee Plus and Service Plus | series | series | series |  | series | rear | series | RCC | series | series | series | series |  |  | 6880 euros | series | 700 euro | 600 euros |  | 900 euros | Color display (touch screen) |  | 300 Euro
1048 | peugeot | e-Traveller L2 (75 kWh) | e-Traveller (from 10/20) | V | 02/21 | 10/20 | A+ | 62200 euros | Active | 07/22 |  | 3003 | BBY | 86 euros |  | electric | 100 | 136 | 260 Nm | Electricity | front wheel | reduction gear | 1 | electric vehicle | Front axle / current-excited synchronous machine (SSM) | 100 kW (136 hp) / 260 Nm | ZK01 | 57 | [8 empty] | 4959mm | 1920mm | 2204mm | 1877mm | 3275mm | nb | 12.9m | 1624 l | 2700L | series | 2140kg | 2950kg | 810kg | 1000kg | 750kg | nb | 60kg | [6 empty] | 1800L | bus | 5 | Upper middle class (e.g. E-class) | 8th | screw | screw | series | disc | disc | 225/55R17W | series | indirect measurement (ABS) |  | 2 (series) / 0 (surcharge) |  |  |  | 14.3s | 130km/h | 0 g/km | 26.2kWh/100km | 0 g/km | 322 km | lithium | 75.0 | nb | driver's side in front | type 2 | CCS | 1-phase,3-phase | AC:1.8-11.0DC:100.0 | 100%: 2805 min. (AC Schuko 1.8 kW), 455 min. (AC 3-phase wall box/charging station 11.0 kW); 80%: 45 min. (DC charging station 100.0 kW) | 68dB |  |  |  | 442 km | [7 empty] | series | series | series | not known | series | series | series | series | Brake Assist | series | Drive slip control | series | Electronic stability control |  | incl. head protection |  | Rear only |  |  | series |  | series | series | package | series | window bag | series | window bag | series | 3-point harness | series | package | package | package |  | package | package | package | package |  |  | series |  |  | series | [6 empty] | 480 euros | [12 empty] | 500 euro | [5 empty] | 2 years | 2 years | 6 years | Mobility guarantee: 2 years Europe-wide / from 07/12: following maintenance according to the inspection plan for the life of the vehicle; Warranty HV battery: 8 years or 160,000 km; | Possible additional guarantees: Guarantee Plus and Service Plus | series | series | series |  | series | rear | series | RCC | series | series | series | series |  |  | 6280 euros | series | 700 euro | 300 Euro |  | 600 euros | Color display (touch screen) |  | 300 Euro
1049 | peugeot | e-Traveller L2 (75 kWh) | e-Traveller (from 10/20) | V | 02/21 | 10/20 | A+ | 65610 euros | BusinessVIP | 07/22 |  | 3003 | BBY | 86 euros |  | electric | 100 | 136 | 260 Nm | Electricity | front wheel | reduction gear | 1 | electric vehicle | Front axle / current-excited synchronous machine (SSM) | 100 kW (136 hp) / 260 Nm | ZK01 | 57 | [8 empty] | 4959mm | 1920mm | 2204mm | 1877mm | 3275mm | nb | 12.9m | 1624 l | 2700L | series | 2375kg | 2965kg | 590kg | 1000kg | 750kg | nb | 60kg | [6 empty] | 1800L | bus | 5 | Upper middle class (e.g. E-class) | 6 | screw | screw | series | disc | disc | 225/55R17W | series | indirect measurement (ABS) |  | 2 (series) / 0 (surcharge) | 7 |  |  | 14.3s | 130km/h | 0 g/km | 27.4kWh/100km | 0 g/km | 309 km | lithium | 75.0 | nb | driver's side in front | type 2 | CCS | 1-phase,3-phase | AC:1.8-11.0DC:100.0 | 100%: 2805 min. (AC Schuko 1.8 kW), 455 min. (AC 3-phase wall box/charging station 11.0 kW); 80%: 45 min. (DC charging station 100.0 kW) | 68dB | [11 empty] | series | series | series | not known | series | series | series | series | Brake Assist | series | Drive slip control | series | Electronic stability control |  | incl. head protection |  | Rear only |  |  | series |  | series | series | package | series | window bag | series | window bag | series | 3-point harness | series | package | package | package |  | package | series | package | package |  |  | series |  |  | series | [6 empty] | series | [12 empty] | series | [5 empty] | 2 years | 2 years | 6 years | Mobility guarantee: 2 years Europe-wide / from 07/12: following maintenance according to the inspection plan for the life of the vehicle; Warranty HV battery: 8 years or 160,000 km; | Possible additional guarantees: Guarantee Plus and Service Plus | series | series | series |  | series | front + back with reversing camera | series | NAC | series | series | series | series | series |  | 3650 euros | series | 700 euro | series |  | series | Color display (touch screen) |  | series
1050 | peugeot | e-Traveller L2 (75 kWh) | e-Traveller (from 10/20) | V | 02/21 | 10/20 | A+ | 69160 euros | allure |  |  | 3003 | BBY | 92 euros |  | electric | 100 | 136 | 260 Nm | Electricity | front wheel | reduction gear | 1 | electric vehicle | Front axle / current-excited synchronous machine (SSM) | 100 kW (136 hp) / 260 Nm | ZK01 | 57 | [8 empty] | 4959mm | 1920mm | 2204mm | 1877mm | 3275mm | nb | 12.9m | 1624 l | 2700L | series | 2140kg | 3100kg | 960kg | 1000kg | 750kg | nb | 60kg | [6 empty] | 1800L | bus | 5 | Upper middle class (e.g. E-class) | 8th | screw | screw | series | disc | disc | 225/55R17W | series | indirect measurement (ABS) |  | 2 (series) / 0 (surcharge) |  |  |  | 14.3s | 130km/h | 0 g/km | 26.2kWh/100km | 0 g/km | 322 km | lithium | 75.0 | nb | driver's side in front | type 2 | CCS | 1-phase,3-phase | AC:1.8-11.0DC:100.0 | 100%: 2805 min. (AC Schuko 1.8 kW), 455 min. (AC 3-phase wall box/charging station 11.0 kW); 80%: 45 min. (DC charging station 100.0 kW) | 68dB |  |  |  | 442 km | [7 empty] | series | series | series | not known | series | series | series | series | Brake Assist | series | Drive slip control | series | Electronic stability control |  | incl. head protection |  | Rear only |  |  | series |  | series | series | package | series | window bag | series | window bag | series | 3-point harness | series | package | package | package |  | package | series | package | package |  |  | series |  |  | series | [6 empty] | series | [12 empty] | series | [5 empty] | 2 years | years | 6 years | Mobility guarantee: 2 years Europe-wide / from 07/12: following maintenance according to the inspection plan for the life of the vehicle; Warranty HV battery: 8 years or 160,000 km; | Possible additional guarantees: Guarantee Plus and Service Plus | series | series | series |  | series | front and back | series | NAC | series | series | series | series | series |  | 3650 euros | series | 700 euro | series |  | series | Color display (touch screen) |  | series
1051 | peugeot | e-Traveller L3 (75 kWh) | e-Traveller (from 10/20) | V | 02/21 | 10/20 | A+ | 58680 euros | Business | 07/22 |  | 3003 | BBY | 92 euros |  | electric | 100 | 136 | 260 Nm | Electricity | front wheel | reduction gear | 1 | electric vehicle | Front axle / current-excited synchronous machine (SSM) | 100 kW (136 hp) / 260 Nm | ZK01 | 57 | [8 empty] | 5309mm | 1920mm | 2204mm | 1877mm | 3275mm | nb | 12.9m | 2011 l | 3300L | series | 2264kg | 3100kg | 836 kg | 1000kg | 750kg | nb | 60kg | [6 empty] | 2300L | bus | 4 | Upper middle class (e.g. E-class) | 9 | screw | screw | series | disc | disc | 225/55R17W | series | indirect measurement (ABS) |  | 1 (series) / 2 (surcharge) |  |  |  | 14.3s | 130km/h | 0 g/km | 26.4kWh/100km | 0 g/km | 320 km | lithium | 75.0 | nb | driver's side in front | type 2 | CCS | 1-phase,3-phase | AC:1.8-11.0DC:100.0 | 100%: 2805 min. (AC Schuko 1.8 kW), 455 min. (AC 3-phase wall box/charging station 11.0 kW); 80%: 45 min. (DC charging station 100.0 kW) | 68dB | [11 empty] | series | series | series | not known | series | series | series | series | Brake Assist | series | Drive slip control | series | Electronic stability control |  | incl. head protection |  | Rear only |  |  | series |  | series | series | package | series | window bag | series | window bag | series | 3-point harness | series | package | package | package |  | package | package | package | package |  |  | series |  |  | series | [6 empty] | 480 euros | [12 empty] | 500 euro | [5 empty] | 2 years | 2 years | 6 years | Mobility guarantee: 2 years Europe-wide / from 07/12: following maintenance according to the inspection plan for the life of the vehicle; Warranty HV battery: 8 years or 160,000 km; | Possible additional guarantees: Guarantee Plus and Service Plus | series | series | series |  | series | rear | series | RCC | series | series | series | series |  |  | 6880 euros | series | 700 euro | 600 euros |  | 900 euros | Color display (touch screen) |  | 300 Euro
1052 | peugeot | e-Traveller L3 (75 kWh) | e-Traveller (from 10/20) | V | 02/21 | 10/20 | A+ | 62990 euros | Active | 07/22 |  | 3003 | BBY | 92 euros |  | electric | 100 | 136 | 260 Nm | Electricity | front wheel | reduction gear | 1 | electric vehicle | Front axle / current-excited synchronous machine (SSM) | 100 kW (136 hp) / 260 Nm | ZK01 | 57 | [8 empty] | 5309mm | 1920mm | 2204mm | 1877mm | 3275mm | nb | 12.9m | 2011 l | 3300L | series | 2167kg | 3100kg | 933 kg | 1000kg | 750kg | nb | 60kg | [6 empty] | 2300L | bus | 5 | Upper middle class (e.g. E-class) | 8th | screw | screw | series | disc | disc | 225/55R17W | series | indirect measurement (ABS) |  | 2 (series) / 0 (surcharge) |  |  |  | 14.3s | 130km/h | 0 g/km | 26.4kWh/100km | 0 g/km | 320 km | lithium | 75.0 | nb | driver's side in front | type 2 | CCS | 1-phase,3-phase | AC:1.8-11.0DC:100.0 | 100%: 2805 min. (AC Schuko 1.8 kW), 455 min. (AC 3-phase wall box/charging station 11.0 kW); 80%: 45 min. (DC charging station 100.0 kW) | 68dB |  |  |  | 438 km | [7 empty] | series | series | series | not known | series | series | series | series | Brake Assist | series | Drive slip control | series | Electronic stability control |  | incl. head protection |  | Rear only |  |  | series |  | series | series | package | series | window bag | series | window bag | series | 3-point harness | series | package | package | package |  | package | package | package | package |  |  | series |  |  | series | [6 empty] | 480 euros | [12 empty] | 500 euro | [5 empty] | 2 years | 2 years | 6 years | Mobility guarantee: 2 years Europe-wide / from 07/12: following maintenance according to the inspection plan for the life of the vehicle; Warranty HV battery: 8 years or 160,000 km; | Possible additional guarantees: Guarantee Plus and Service Plus | series | series | series |  | series | rear | series | RCC | series | series | series | series |  |  | 6280 euros | series | 700 euro | 300 Euro |  | 600 euros | Color display (touch screen) |  | 300 Euro
1053 | peugeot | e-Traveller L3 (75 kWh) | e-Traveller (from 10/20) | V | 02/21 | 10/20 | A+ | 66400 euros | BusinessVIP | 07/22 |  | 3003 | BBY | 86 euros |  | electric | 100 | 136 | 260 Nm | Electricity | front wheel | reduction gear | 1 | electric vehicle | Front axle / current-excited synchronous machine (SSM) | 100 kW (136 hp) / 260 Nm | ZK01 | 57 | [8 empty] | 5309mm | 1920mm | 2204mm | 1877mm | 3275mm | nb | 12.9m | 2011 l | 3300L | series | 2382kg | 2970kg | 588kg | 1000kg | 750kg | nb | 60kg | [6 empty] | 2300L | bus | 5 | Upper middle class (e.g. E-class) | 6 | screw | screw | series | disc | disc | 225/55R17W | series | indirect measurement (ABS) |  | 2 (series) / 0 (surcharge) | 7 |  |  | 14.3s | 130km/h | 0 g/km | 27.4kWh/100km | 0 g/km | 308 km | lithium | 75.0 | nb | driver's side in front | type 2 | CCS | 1-phase,3-phase | AC:1.8-11.0DC:100.0 | 100%: 2805 min. (AC Schuko 1.8 kW), 455 min. (AC 3-phase wall box/charging station 11.0 kW); 80%: 45 min. (DC charging station 100.0 kW) | 68dB | [11 empty] | series | series | series | not known | series | series | series | series | Brake Assist | series | Drive slip control | series | Electronic stability control |  | incl. head protection |  | Rear only |  |  | series |  | series | series | package | series | window bag | series | window bag | series | 3-point harness | series | package | package | package |  | package | series | package | package |  |  | series |  |  | series | [6 empty] | series | [12 empty] | series | [5 empty] | years | 2 years | 6 years | Mobility guarantee: 2 years Europe-wide / from 07/12: following maintenance according to the inspection plan for the life of the vehicle; Warranty HV battery: 8 years or 160,000 km; | Possible additional guarantees: Guarantee Plus and Service Plus | series | series | series |  | series | front + back with reversing camera | series | NAC | series | series | series | series | series |  | 3650 euros | series | 700 euro | series |  | series | Color display (touch screen) |  | series
1054 | peugeot | e-Traveller L3 (75 kWh) | e-Traveller (from 10/20) | V | 02/21 | 10/20 | A+ | 69950 euros | allure |  |  | 3003 | BBY | 92 euros |  | electric | 100 | 136 | 260 Nm | Electricity | front wheel | reduction gear | 1 | electric vehicle | Front axle / current-excited synchronous machine (SSM) | 100 kW (136 hp) / 260 Nm | ZK01 | 57 | [8 empty] | 5309mm | 1920mm | 2204mm | 1877mm | 3275mm | nb | 12.9m | 2011 l | 3300L | series | 2167kg | 3100kg | 933 kg | 1000kg | 750kg | nb | 60kg | [6 empty] | 2300L | bus | 5 | Upper middle class (e.g. E-class) | 8th | screw | screw | series | disc | disc | 225/55R17W | series | indirect measurement (ABS) |  | 2 (series) / 0 (surcharge) |  |  |  | 14.3s | 130km/h | 0 g/km | 26.4kWh/100km | 0 g/km | 320 km | lithium | 75.0 | nb | driver's side in front | type 2 | CCS | 1-phase,3-phase | AC:1.8-11.0DC:100.0 | 100%: 2805 min. (AC Schuko 1.8 kW), 455 min. (AC 3-phase wall box/charging station 11.0 kW); 80%: 45 min. (DC charging station 100.0 kW) | 68dB |  |  |  | 438 km | [7 empty] | series | series | series | not known | series | series | series | series | Brake Assist | series | Drive slip control | series | Electronic stability control |  | incl. head protection |  | Rear only |  |  | series |  | series | series | package | series | window bag | series | window bag | series | 3-point harness | series | package | package | package |  | package | series | package | package |  |  | series |  |  | series | [6 empty] | series | [12 empty] | series | [5 empty] | 2 years | 2 years | 6 years | Mobility guarantee: 2 years Europe-wide / from 07/12: following maintenance according to the inspection plan for the life of the vehicle; Warranty HV battery: 8 years or 160,000 km; | Possible additional guarantees: Guarantee Plus and Service Plus | series | series | series |  | series | front and back | series | NAC | series | series | series | series | series |  | 3650 euros | series | 700 euro | series |  | series | Color display (touch screen) |  | series
1055 | peugeot | e-Traveller L1 (50 kWh) | e-Traveller (from 10/20) | V | 02/21 | 10/20 | A+ | 50880 euros | Business | 01/22 |  | 3003 | BBY | 86 euros |  | electric | 100 | 136 | 260 Nm | Electricity | front wheel | reduction gear | 1 | electric vehicle | Front axle / current-excited synchronous machine (SSM) | 100 kW (136 hp) / 260 Nm | ZK01 | 57 | [8 empty] | 4609mm | 1920mm | 2204mm | 1877mm | 2925mm | nb | 11.8m | 1356 l | 2200L | series | 2046kg | 2925kg | 879 kg | 1000kg | 750kg | nb | 60kg | [6 empty] | 1500L | bus | 4 | Upper middle class (e.g. E-class) | 9 | screw | screw | series | disc | disc | 225/55R17W | series | indirect measurement (ABS) |  | 1 (series) / 2 (surcharge) |  |  |  | 13.1s | 130km/h | 0 g/km | 25.9kWh/100km | 0 g/km | 227 km | lithium | 50.0 | nb | driver's side in front | type 2 | CCS | 1-phase,3-phase | AC:1.8-11.0DC:100.0 | 100%: 1665 min. (AC Schuko 1.8 kW), 280 min. (AC 3-phase wall box/charging station 11.0 kW); 80%: 30 min. (DC charging station 100.0 kW) | 68dB | [11 empty] | series | series | series | not known | series | series | series | series | Brake Assist | series | Drive slip control | series | Electronic stability control |  | incl. head protection |  | Rear only |  |  | series |  | series | series | package | series | window bag | series | window bag | series | 3-point harness | series | package | package | package |  | package | package | package | package |  |  | series |  |  | series | [6 empty] | 480 euros | [12 empty] | 500 euro | [5 empty] | 2 years | 2 years | 6 years | Mobility guarantee: 2 years Europe-wide / from 07/12: following maintenance according to the inspection plan for the life of the vehicle; Warranty HV battery: 8 years or 160,000 km; | Possible additional guarantees: Guarantee Plus and Service Plus | series | series | series |  | series | rear | series | RCC | series | series | series | series |  |  | no | series | 700 euro | 600 euros |  | 900 euros | Color display (touch screen) |  | 300 Euro
1056 | Porsche | Taycan 4S | Taycan (from 01/20) | Y1A | 01/20 | 01/20 | A+ | 108867 euros |  |  |  | 0583 | AMA | 86 euros |  | electric | 390 | 530 | 640 Nm | Electricity | four wheel drive | reduction gear | 2 | electric vehicle | Front axle / permanent magnet synchronous machine (PSM) | nb kW (nb hp) / nb Nm | front EBG/rear EBF | 113 | Rear axle / permanent magnet synchronous machine (PSM) | nb kW (nb hp) / nb Nm | [6 empty] | 4963mm | 1966mm | 2144mm | 1379mm | 2900mm | 133mm | 11.7m | 407 l |  |  | 2215kg | 2880kg | 665kg |  |  |  |  | 75kg | [6 empty] | coupe | 4 | Upper class (e.g. S-class) | 4 | Air | Air | series | disc | disc | 225/55R19 | series | direct measurement (sensor) | 275/45R19 |  |  |  |  | 4.0s | 250km/h | 0 g/km | 21.0kWh/100km | 0 g/km | 409 km | lithium | 79.2 | nb | driver's side in front | type 2 | CCS | 3-phase | AC:11.0DC:50.0-225.0 | 100%: 480 min. (AC 3-phase wall box/charging station 11.0 kW); 80%: 93 min. (DC charging station 50.0 kW), 23 min. (DC charging station 225.0 kW) | 70dB | 26.2kWh/100km | 71.0 |  | 466 km | AC 3-phase 22 kW (1,666 euros) | Front passenger side (series) |  | 19.1kWh/100km | 17.8kWh/100km | 18.2kWh/100km | 22.0kWh/100km | series | series | series | series | series | series | series | series | multi-collision brake | series | Porsche Traction Management | series | Porsche Stability Management | series |  | Switch | Rear only | series | Flashing brake light |  |  | series | series | series | series | window bag | series | window bag |  |  |  | package | package | package | series | 1749 euros | 774 euros | series | package |  | package |  |  |  | series |  |  |  |  | series | series | 1595 euros |  |  | series |  |  |  |  | Driver and front passenger knee airbags | [6 empty] | Active hood |  | 2213 euros |  | 2 years | 3 years | 12 years | Mobility guarantee: 2 years Europe-wide; Warranty HV battery: 8 years or 160,000 km (70% minimum capacity) / 3 years or 60,000 km (80% minimum capacity); |  | series | series | series | series | series | front and back | series | PCM | series | series | series | series | series | 298 euros | 9652 euros | series | 1095 euros | series | 1726 euros | series | Color display (touch screen) | series |  |  | 845 euros
1057 | Porsche | Taycan 4S Performance Battery Plus | Taycan (from 01/20) | Y1A | 01/20 | 01/20 | A+ | 114389 euros |  |  |  | 0583 | ALZ | 86 euros |  | electric | 420 | 571 | 650 Nm | Electricity | four wheel drive | reduction gear | 2 | electric vehicle | Front axle / permanent magnet synchronous machine (PSM) | nb kW (nb hp) / nb Nm | front EBG/rear EBF | 140 | Rear axle / permanent magnet synchronous machine (PSM) | nb kW (nb hp) / nb Nm | [6 empty] | 4963mm | 1966mm | 2144mm | 1379mm | 2900mm | 133mm | 11.7m | 407 l |  |  | 2295kg | 2880kg | 585kg |  |  |  |  | 75kg | [6 empty] | coupe | 4 | Upper class (e.g. S-class) | 4 | Air | Air | series | disc | disc | 225/55R19 | series | direct measurement (sensor) | 275/45R19 |  |  |  |  | 4.0s | 250km/h | 0 g/km | 21.9kWh/100km | 0 g/km | 464 km | lithium | 93.4 | 650kg | driver's side in front | type 2 | CCS | 3-phase | AC:11.0-22.0 DC:50.0-270.0 | 100%: 540 min. (AC 3-phase wall box/charging station 11.0 kW), 300 min. (AC 3-phase wall box/charging station 22.0 kW); 80%: 93 min. (DC charging station 50.0 kW), 23 min. (DC charging station 270.0 kW) | 70dB | 27.0kWh/100km | 83.7 |  | 524 km | AC 3-phase 22 kW (1,666 euros) | Front passenger side (series) |  | 19.8kWh/100km | 18.4kWh/100km | 18.3kWh/100km | 22.2kWh/100km | series | series | series | series | series | series | series | series | multi-collision brake | series | Porsche Traction Management | series | Porsche Stability Management | series |  | Switch | Rear only | series | Flashing brake light |  |  | series | series | series | series | window bag | series | window bag |  |  |  | package | package | package | series | 1749 euros | 774 euros | series | package |  | package |  |  |  | series |  |  |  |  | series | series | 1595 euros |  |  | series |  |  |  |  | Driver and front passenger knee airbags | [6 empty] | Active hood |  | 2213 euros |  | 2 years | 3 years | 12 years | Mobility guarantee: 2 years Europe-wide; Warranty HV battery: 8 years or 160,000 km (70% minimum capacity) / 3 years or 60,000 km (80% minimum capacity); |  | series | series | series | series | series | front and back | series | PCM | series | series | series | series | series | 298 euros | 9652 euros | series | 1095 euros | series | 1726 euros | series | Color display (touch screen) | series |  |  | 845 euros
1058 | Porsche | Taycan | Taycan (from 01/20) | Y1A | 03/21 | 01/20 | A+ | 88399 euros |  |  |  | 0583 | ANJ | 80 euro |  | electric | 300 | 408 | 345 Nm | Electricity | rear wheel | reduction gear | 2 | electric vehicle | Rear axle / permanent magnet synchronous machine (PSM) | 300 kW (408 hp) / 345 Nm | EBF | 120 | [8 empty] | 4963mm | 1966mm | 2144mm | 1395mm | 2900mm | 133mm | 11.7m | 407 l |  |  | 2125kg | 2795kg | 670kg |  |  |  |  | 75kg | [6 empty] | coupe | 4 | Upper class (e.g. S-class) | 4 | Air | Air | series | disc | disc | 225/55R19 | series | direct measurement (sensor) | 275/45R19 |  |  |  |  | 5.4s | 230km/h | 0 g/km | 20.3kWh/100km | 0 g/km | 432 km | lithium | 79.2 | nb | driver's side in front | type 2 | CCS | 3-phase | AC:11.0DC:50.0-225.0 | 100%: 480 min. (AC 3-phase wall box/charging station 11.0 kW); 80%: 93 min. (DC charging station 50.0 kW), 23 min. (DC charging station 225.0 kW) | 67dB | 28.0kWh/100km | 71.0 |  | 451 km | AC 3-phase 22 kW (1,666 euros) | Front passenger side (series) |  | 18.9kWh/100km | 18.1kWh/100km | 17.6kWh/100km | 21.4kWh/100km | series | series | series | series | series | series | series | series | multi-collision brake | series | Porsche Traction Management | series | Porsche Stability Management | series |  | Switch | Rear only | series | Flashing brake light |  |  | series | series | series | series | window bag | series | window bag |  |  |  | package | package | package | series | 1749 euros | 774 euros | series | package |  | package |  |  |  | series |  |  |  |  | series | series | 1595 euros |  |  | series |  |  |  |  | Driver and front passenger knee airbags | [6 empty] | Active hood |  | 2213 euros |  | 2 years | 3 years | 12 years | Mobility guarantee: 2 years Europe-wide; Warranty HV battery: 8 years or 160,000 km (70% minimum capacity) / 3 years or 60,000 km (80% minimum capacity); |  | series | series | series | series | series | front and back | series | PCM | series | series | series | series | series | 298 euros | 9652 euros | series | 1095 euros | series | 1726 euros | series | Color display (touch screen) | series |  |  | 845 euros
1059 | Porsche | Taycan Performance Battery Plus | Taycan (from 01/20) | Y1A | 03/21 | 01/20 | A+ | 94123 euros |  |  |  | 0583 | ANJ | 80 euro |  | electric | 350 | 476 | 357 Nm | Electricity | rear wheel | reduction gear | 2 | electric vehicle | Rear axle / permanent magnet synchronous machine (PSM) | 350 kW (476 hp) / 357 Nm | EBF | 120 | [8 empty] | 4963mm | 1966mm | 2144mm | 1394mm | 2900mm | 133mm | 11.7m | 407 l |  |  | 2205kg | 2795kg | 590kg |  |  |  |  | 75kg | [6 empty] | coupe | 4 | Upper class (e.g. S-class) | 4 | Air | Air | series | disc | disc | 225/55R19 | series | direct measurement (sensor) | 275/45R19 |  |  |  |  | 5.4s | 230km/h | 0 g/km | 21.4kWh/100km | 0 g/km | 486 km | lithium | 93.4 | 650kg | driver's side in front | type 2 | CCS | 3-phase | AC:11.0-22.0 DC:50.0-270.0 | 100%: 540 min. (AC 3-phase wall box/charging station 11.0 kW), 300 min. (AC 3-phase wall box/charging station 22.0 kW); 80%: 93 min. (DC charging station 50.0 kW), 23 min. (DC charging station 270.0 kW) | 67dB | 28.7kWh/100km | 83.7 |  | 521 km | AC 3-phase 22 kW (1,666 euros) | Front passenger side (series) |  | 19.7kWh/100km | 19.0kWh/100km | 18.1kWh/100km | 21.9kWh/100km | series | series | series | series | series | series | series | series | multi-collision brake | series | Porsche Traction Management | series | Porsche Stability Management | series |  | Switch | Rear only | series | Flashing brake light |  |  | series | series | series | series | window bag | series | window bag |  |  |  | package | package | package | series | 1749 euros | 774 euros | series | package |  | package |  |  |  | series |  |  |  |  | series | series | 1595 euros |  |  | series |  |  |  |  | Driver and front passenger knee airbags | [6 empty] | Active hood |  | 2213 euros |  | 2 years | 3 years | 12 years | Mobility guarantee: 2 years Europe-wide; Warranty HV battery: 8 years or 160,000 km (70% minimum capacity) / 3 years or 60,000 km (80% minimum capacity); |  | series | series | series | series | series | front and back | series | PCM | series | series | series | series | series | 298 euros | 9652 euros | series | 1095 euros | series | 1726 euros | series | Color display (touch screen) | series |  |  | 845 euros
1060 | Porsche | Taycan GTS | Taycan GTS (from 02/22) | Y1A | 02/22 | 02/22 | A+ | 134214 euros |  |  |  | 0583 | ALY | 86 euros |  | electric | 440 | 598 | 850 Nm | Electricity | four wheel drive | reduction gear | 2 | electric vehicle | Front axle / permanent magnet synchronous machine (PSM) | nb kW (nb hp) / nb Nm | front EBG/rear EBE | 142 | Rear axle / permanent magnet synchronous machine (PSM) | nb kW (nb hp) / nb Nm | [6 empty] | 4963mm | 1966mm | 2144mm | 1381mm | 2900mm | 128mm | 11.7m | 407 l |  |  | 2370kg | 2850kg | 480kg |  |  |  |  | 75kg | [6 empty] | coupe | 4 | Upper class (e.g. S-class) | 4 | Air | Air | series | disc | disc | 255/40R20ZR | series | direct measurement (sensor) | 295/35R20ZR |  |  |  |  | 3.5s | 250km/h | 0 g/km | 20.3kWh/100km | 0 g/km | 505 km | lithium | 93.4 | 650kg | driver's side in front | type 2 | CCS | 3-phase | AC:11.0-22.0 DC:50.0-270.0 | 100%: 540 min. (AC 3-phase wall box/charging station 11.0 kW), 300 min. (AC 3-phase wall box/charging station 22.0 kW); 80%: 93 min. (DC charging station 50.0 kW), 23 min. (DC charging station 270.0 kW) | 68dB | 25.9kWh/100km | 83.7 |  | 626 km | AC 3-phase 22 kW (1,666 euros) | Front passenger side (series) |  | 16.5kWh/100km | 16.2kWh/100km | 16.9kWh/100km | 21.8kWh/100km | series | series | series | series | series | series | series | series | multi-collision brake | series | Porsche Traction Management | series | Porsche Stability Management | series |  | Switch | Rear only | series | Flashing brake light |  |  | series | series | series | series | window bag | series | window bag |  |  |  | package | package | package | series | 1749 euros | 774 euros | series | package |  | package |  |  |  | series |  |  |  |  | series | series | 1595 euros |  |  | series |  |  |  |  | Driver and front passenger knee airbags | [6 empty] | Active hood |  | 2213 euros |  | 2 years | 3 years | 12 years | Mobility guarantee: 2 years Europe-wide; Warranty HV battery: 8 years or 160,000 km (70% minimum capacity) / 3 years or 60,000 km (80% minimum capacity); |  | series | series | series | series | series | front and back | series | PCM | series | series | series | series | series | 298 euros | 8557 euros | series | series | series | 1726 euros | series | Color display (touch screen) | series |  |  | 845 euros
1061 | Porsche | Taycan Turbo | Taycan Turbo (from 03/20) | Y1A | 03/20 | 03/20 | A+ | 156348 euros |  |  |  | 0583 | ALY | 86 euros |  | electric | 500 | 680 | 850 Nm | Electricity | four wheel drive | reduction gear | 2 | electric vehicle | Front axle / permanent magnet synchronous machine (PSM) | nb kW (nb hp) / nb Nm | front EBG/rear EBF | 142 | Rear axle / permanent magnet synchronous machine (PSM) | nb kW (nb hp) / nb Nm | [6 empty] | 4963mm | 1966mm | 2144mm | 1381mm | 2900mm | 133mm | 11.7m | 366L |  |  | 2380kg | 2880kg | 500kg |  |  |  |  | 75kg | [6 empty] | coupe | 4 | Upper class (e.g. S-class) | 4 | Air | Air | series | disc | disc | 245/45R20Y | series | direct measurement (sensor) | 285/40R20Y |  |  |  |  | 3.2s | 260km/h | 0 g/km | 22.8kWh/100km | 0 g/km | 453 km | lithium | 93.4 | 650kg | driver's side in front | type 2 | CCS | 3-phase | AC:11.0-22.0 DC:50.0-270.0 | 100%: 540 min. (AC 3-phase wall box/charging station 11.0 kW), 300 min. (AC 3-phase wall box/charging station 22.0 kW); 80%: 93 min. (DC charging station 50.0 kW), 23 min. (DC charging station 270.0 kW) | 70dB | 28.0kWh/100km | 83.7 |  | 499 km | AC 3-phase 22 kW (1,666 euros) | Front passenger side (series) |  | 20.0kWh/100km | 19.2kWh/100km | 19.3kWh/100km | 23.5kWh/100km | series | series | series | series | series | series | series | series | multi-collision brake | series | Porsche Traction Management | series | Porsche Stability Management | series |  | Switch | Rear only | series | Flashing brake light |  |  | series | series | series | series | window bag | series | window bag |  |  |  | package | package | package | series | 1749 euros | 774 euros | series | package |  | package |  |  |  | series |  |  |  |  | series | series | 1595 euros |  |  | series |  |  |  |  | Driver and front passenger knee airbags | [6 empty] | Active hood |  | 2213 euros |  | 2 years | 3 years | 12 years | Mobility guarantee: 2 years Europe-wide; Warranty HV battery: 8 years or 160,000 km (70% minimum capacity) / 3 years or 60,000 km (80% minimum capacity); |  | series | series | series | series | series | front and back | series | PCM | series | series | series | series | series | 298 euros | 8557 euros | series | series | series | 1726 euros | series | Color display (touch screen) | series |  |  | 845 euros
1062 | Porsche | Taycan Turbo S | Taycan Turbo (from 03/20) | Y1A | 03/20 | 03/20 | A+ | 189668 euros |  |  |  | 0583 | ALY | 86 euros |  | electric | 560 | 762 | 1050 Nm | Electricity | four wheel drive | reduction gear | 2 | electric vehicle | Front axle / permanent magnet synchronous machine (PSM) | nb kW (nb hp) / nb Nm | front EBG/rear EBE | 142 | Rear axle / permanent magnet synchronous machine (PSM) | nb kW (nb hp) / nb Nm | [6 empty] | 4963mm | 1966mm | 2144mm | 1378mm | 2900mm | 133mm | 11.7m | 366L |  |  | 2370kg | 2870kg | 500kg |  |  |  |  | 75kg | [6 empty] | coupe | 4 | Upper class (e.g. S-class) | 4 | Air | Air | series | disc | disc | 265/35R21 | series | direct measurement (sensor) | 305/30R21 |  |  |  |  | 2.8s | 260km/h | 0 g/km | 24.2kWh/100km | 0 g/km | 417 km | lithium | 93.4 | 650kg | driver's side in front | type 2 | CCS | 3-phase | AC:11.0-22.0 DC:50.0-270.0 | 100%: 540 min. (AC 3-phase wall box/charging station 11.0 kW), 300 min. (AC 3-phase wall box/charging station 22.0 kW); 80%: 93 min. (DC charging station 50.0 kW), 23 min. (DC charging station 270.0 kW) | 68dB | 28.5kWh/100km | 83.7 |  | 477 km | AC 3-phase 22 kW (1,666 euros) | Front passenger side (series) |  | 21.4kWh/100km | 20.2kWh/100km | 21.0kWh/100km | 26.0kWh/100km | series | series | series | series | series | series | series | series | multi-collision brake | series | Porsche Traction Management | series | Porsche Stability Management | series |  | Switch | Rear only | series | Flashing brake light |  |  | series | series | series | series | window bag | series | window bag |  |  |  | package | package | package | series | 1749 euros | 774 euros | series | package |  | package |  |  |  | series |  |  |  |  | series | series | 1595 euros |  |  | series |  |  |  |  | Driver and front passenger knee airbags | [6 empty] | Active hood |  | 2213 euros |  | 2 years | 3 years | 12 years | Mobility guarantee: 2 years Europe-wide; Warranty HV battery: 8 years or 160,000 km (70% minimum capacity) / 3 years or 60,000 km (80% minimum capacity); |  | series | series | series | series | series | front and back | series | PCM | series | series | series | series | series | 298 euros | 8557 euros | series | series | series | 1726 euros | series | Color display (touch screen) | series |  |  | 845 euros
1063 | ford | Mustang Mach-E Standard Range | Mustang Mach-E (from 01/21) | LSK | 01/21 | 01/21 | A+ | 62900 euros |  |  |  | 8566 | BVE | 74 euros |  | electric | 198 | 269 | 430 Nm | Electricity | rear wheel | reduction gear | 1 | electric vehicle | Rear axle / permanent magnet synchronous machine (PSM) | 221 kW (301 hp) / 430 Nm | M | 100 | [8 empty] | 4713mm | 1881mm | 2097mm | 1624mm | 2984mm | 147mm | 11.6m | 402L | 1420L | series | 2044kg | 2555kg | 511kg | 750kg | 750kg | 3305kg | 30kg | 75kg | [6 empty] | SUV | 5 | Middle class (e.g. 3-series) | 5 | screw | screw | series | disc | disc | 225/60R18 | series | direct measurement (sensor) | [5 empty] | 6.9s | 180km/h | 0 g/km | 17.2kWh/100km | 0 g/km | 440 km | lithium | 75.7 | nb | driver's side in front | type 2 | CCS | 1-phase,3-phase | AC:2.8-11.0 DC:115.0 | 100%: 1344 min. (AC 1-phase wall box/charging station 2.8 kW), 340 min. (AC 3-phase wall box/charging station 11.0 kW); 80%: 38 min. (DC charging station 115.0 kW) | 67dB |  | 68.0 | [9 empty] | series | series | series | series | series | series | series | series | multi-collision brake | series | Traction control system | series | Electronic stability Program | series |  |  | Only at the back with top tether | series | Flashing brake light |  |  | series | series | series | series | window bag | series | window bag | series | 3-point harness | series | series | series | series |  | series | series | series | series | series | series | series | series |  | series |  |  |  |  | series | [6 empty] | series |  |  | Driver's knee airbag |  | series | [8 empty] | 2 years | no | 12 years | Mobility guarantee: 2 years Europe-wide; Warranty HV battery: 8 years or 160,000 km; |  | series | series | series | series | series | front + back with reversing camera | series | Ford SYNC 4 | series | series | series | series |  | series | 1000 Euro | series | 1000 Euro | series | series | series | Color display (touch screen) | series | series | series
1064 | ford | Mustang Mach-E Standard Range | Mustang Mach-E (from 01/21) | LSK | 01/21 | 01/21 | A+ | 62250 euros | AWD | 09/22 |  | 8566 | BVF | 80 euro |  | electric | 198 | 269 | 580 Nm | Electricity | four wheel drive | reduction gear | 1 | electric vehicle | Rear axle / permanent magnet synchronous machine (PSM) | 221 kW (301 hp) / 430 Nm | u | 124 | Front axle / permanent magnet synchronous machine (PSM) | 52 kW (71 hp) / 150 Nm | [6 empty] | 4713mm | 1881mm | 2097mm | 1624mm | 2984mm | 147mm | 11.6m | 402L | 1420L | series | 2138kg | 2640kg | 502kg | 750kg | 750kg | 3390kg | 30kg | 75kg | [6 empty] | SUV | 5 | Middle class (e.g. 3-series) | 5 | screw | screw | series | disc | disc | 225/55R19 | series | direct measurement (sensor) | [5 empty] | 6.3s | 180km/h | 0 g/km | 19.5kWh/100km | 0 g/km | 400 km | lithium | 75.7 | nb | driver's side in front | type 2 | CCS | 1-phase,3-phase | AC:2.8-11.0 DC:115.0 | 100%: 1344 min. (AC 1-phase wall box/charging station 2.8 kW), 340 min. (AC 3-phase wall box/charging station 11.0 kW); 80%: 38 min. (DC charging station 115.0 kW) | 66dB |  | 68.0 | [9 empty] | series | series | series | series | series | series | series | series | multi-collision brake | series | Traction control system | series | Electronic stability Program | series |  |  | Only at the back with top tether | series | Flashing brake light |  |  | series | series | series | series | window bag | series | window bag | series | 3-point harness | series | series | series | series |  | series | series | series | series | series | series | series | series |  | series |  |  |  |  | series |  |  |  |  | series |  | series |  |  | Driver's knee airbag |  | series | [8 empty] | 2 years | no | 12 years | Mobility guarantee: 2 years Europe-wide; Warranty HV battery: 8 years or 160,000 km; |  | series | series | series | series | series | front + back with reversing camera | series | Ford SYNC 4 | series | series | series | series |  | series | 1000 Euro | series | 1000 Euro | series | package | series | Color display (touch screen) | series | series | series
1065 | ford | Mustang Mach-E Extended Range | Mustang Mach-E (from 01/21) | LSK | 01/21 | 01/21 | A+ | 66800 euros | First Edition AWD | 04/21 |  | 8566 | BUN | 80 euro |  | electric | 258 | 351 | 580 Nm | Electricity | four wheel drive | reduction gear | 1 | electric vehicle | Rear axle / electric motor (no details known yet) |  | u | 154 | Front axle / electric motor (no details known yet) | [7 empty] | 4713mm | 1881mm | 2097mm | 1624mm | 2984mm | 147mm | 11.6m | 402L | 1420L | series | 2257kg | 2690kg | 433kg | 750kg | 750kg | 3440kg | 30kg | 75kg | [6 empty] | SUV | 5 | Middle class (e.g. 3-series) | 5 | screw | screw | series | disc | disc | 225/55R19 | series | direct measurement (sensor) | [5 empty] | 5.8s | 180km/h | 0 g/km | 18.1kWh/100km | 0 g/km | 540 km | lithium | 98.7 | nb | driver's side in front | type 2 | CCS | 1-phase,3-phase | AC:2.8-11.0DC:150.0 | 100%: 1740 min. (AC 1-phase wall box/charging station 2.8 kW), 430 min. (AC 3-phase wall box/charging station 11.0 kW); 80%: 45 min. (DC charging station 150.0 kW) | 66dB |  | 88.0 | [9 empty] | series | series | series | series | series | series | series | series | multi-collision brake | series | Traction control system | series | Electronic stability Program | series |  |  | Only at the back with top tether | series | Flashing brake light |  |  | series | series | series | series | window bag | series | window bag | series | 3-point harness | series | series | series | series |  | series | series | series | series | series | series | series | series |  | series |  |  |  |  | series |  |  |  |  | series |  | series |  |  | Driver's knee airbag |  | series | [8 empty] | 2 years | no | 12 years | Mobility guarantee: 2 years Europe-wide; Warranty HV battery: 8 years or 160,000 km; |  | series | series | series | series | series | front + back with reversing camera | series | Ford SYNC 4 | series | series | series | series |  | series | no | series | series | series | series | series | Color display (touch screen) | series | series | series
1066 | ford | Mustang Mach-E Extended Range | Mustang Mach-E (from 01/21) | LSK | 01/21 | 01/21 | A+ | 62950 euros |  | 09/22 |  | 8566 | BUO | 80 euro |  | electric | 216 | 294 | 430 Nm | Electricity | rear wheel | reduction gear | 1 | electric vehicle | Rear axle / permanent magnet synchronous machine (PSM) | 221 kW (301 hp) / 430 Nm | M | 100 | [8 empty] | 4713mm | 1881mm | 2097mm | 1624mm | 2984mm | 147mm | 11.6m | 402L | 1420L | series | 2160kg | 2605kg | 445kg | 1000kg | 750kg | 3355kg | 40kg | 75kg | [6 empty] | SUV | 5 | Middle class (e.g. 3-series) | 5 | screw | screw | series | disc | disc | 225/60R18 | series | direct measurement (sensor) | [5 empty] | 7.0s | 180km/h | 0 g/km | 16.5kWh/100km | 0 g/km | 610 km | lithium | 98.7 | nb | driver's side in front | type 2 | CCS | 1-phase,3-phase | AC:2.8-11.0DC:150.0 | 100%: 1740 min. (AC 1-phase wall box/charging station 2.8 kW), 430 min. (AC 3-phase wall box/charging station 11.0 kW); 80%: 45 min. (DC charging station 150.0 kW) | 67dB |  | 88.0 | [9 empty] | series | series | series | series | series | series | series | series | multi-collision brake | series | Traction control system | series | Electronic stability Program | series |  |  | Only at the back with top tether | series | Flashing brake light |  |  | series | series | series | series | window bag | series | window bag | series | 3-point harness | series | series | series | series |  | series | series | series | series | series | series | series | series |  | series |  |  |  |  | series |  |  |  |  | series |  | series |  |  | Driver's knee airbag |  | series | [8 empty] | 2 years | no | 12 years | Mobility guarantee: 2 years Europe-wide; Warranty HV battery: 8 years or 160,000 km; |  | series | series | series | series | series | front + back with reversing camera | series | Ford SYNC 4 | series | series | series | series |  | series | 1000 Euro | series | 1000 Euro | series | package | series | Color display (touch screen) | series | series | series
1067 | ford | Mustang Mach-E Extended Range | Mustang Mach-E (from 01/21) | LSK | 01/21 | 01/21 | A+ | 69700 euros | AWD | 09/22 |  | 8566 | BUN | 80 euro |  | electric | 258 | 351 | 580 Nm | Electricity | four wheel drive | reduction gear | 1 | electric vehicle | Rear axle / permanent magnet synchronous machine (PSM) | 221 kW (301 hp) / 430 Nm | u | 124 | Front axle / permanent magnet synchronous machine (PSM) | 52 kW (71 hp) / 150 Nm | [6 empty] | 4713mm | 1881mm | 2097mm | 1624mm | 2984mm | 147mm | 11.6m | 402L | 1420L | series | 2257kg | 2690kg | 433kg | 1000kg | 750kg | 3440kg | 40kg | 75kg | [6 empty] | SUV | 5 | Middle class (e.g. 3-series) | 5 | screw | screw | series | disc | disc | 225/55R19 | series | direct measurement (sensor) | [5 empty] | 5.8s | 180km/h | 0 g/km | 18.7kWh/100km | 0 g/km | 540 km | lithium | 98.7 | nb | driver's side in front | type 2 | CCS | 1-phase,3-phase | AC:2.8-11.0DC:150.0 | 100%: 1740 min. (AC 1-phase wall box/charging station 2.8 kW), 430 min. (AC 3-phase wall box/charging station 11.0 kW); 80%: 45 min. (DC charging station 150.0 kW) | 66dB |  | 88.0 | [9 empty] | series | series | series | series | series | series | series | series | multi-collision brake | series | Traction control system | series | Electronic stability Program | series |  |  | Only at the back with top tether | series | Flashing brake light |  |  | series | series | series | series | window bag | series | window bag | series | 3-point harness | series | series | series | series |  | series | series | series | series | series | series | series | series |  | series |  |  |  |  | series |  |  |  |  | series |  | series |  |  | Driver's knee airbag |  | series | [8 empty] | 2 years | no | 12 years | Mobility guarantee: 2 years Europe-wide; Warranty HV battery: 8 years or 160,000 km; |  | series | series | series | series | series | front + back with reversing camera | series | Ford SYNC 4 | series | series | series | series |  | series | 1000 Euro | series | 1000 Euro | series | package | series | Color display (touch screen) | series | series | series
1068 | ford | Mustang Mach-E Extended Range | Mustang Mach-E (from 01/21) | LSK | 07/21 | 01/21 | A+ | 86200 euros | GT AWD |  |  | 8566 | BVQ | 80 euro |  | electric | 358 | 487 | 860 Nm | Electricity | four wheel drive | reduction gear | 1 | electric vehicle | Rear axle / permanent magnet synchronous machine (PSM) | 221 kW (301 hp) / 430 Nm | X | 200 | Front axle / permanent magnet synchronous machine (PSM) | 221 kW (301 hp) / 430 Nm | [6 empty] | 4743mm | 1881mm | 2097mm | 1613mm | 2984mm | 130mm | 11.6m | 402L | 1420L | series | 2348kg | 2717kg | 369kg | 750kg | 750kg | 3467kg | 30kg | 75kg | [6 empty] | SUV | 5 | Middle class (e.g. 3-series) | 5 | screw | screw | series | disc | disc | 245/45R20 | series | direct measurement (sensor) | [5 empty] | 4.4s | 200km/h | 0 g/km | 21.2kWh/100km | 0 g/km | 490 km | lithium | 98.7 | nb | driver's side in front | type 2 | CCS | 1-phase,3-phase | AC:2.8-11.0DC:150.0 | 100%: 1740 min. (AC 1-phase wall box/charging station 2.8 kW), 430 min. (AC 3-phase wall box/charging station 11.0 kW); 80%: 45 min. (DC charging station 150.0 kW) | 71dB |  | 88.0 | [9 empty] | series | series | series | series | series | series | series | series | multi-collision brake | series | Traction control system | series | Electronic stability Program | series |  |  | Only at the back with top tether | series | Flashing brake light |  |  | series | series | series | series | window bag | series | window bag | series | 3-point harness | series | series | series | series | series | series | series | series | series | series | series | series | series |  | series |  |  |  |  | series |  |  |  |  | series |  | series |  |  | Driver's knee airbag |  | series | [8 empty] | 2 years | no | 12 years | Mobility guarantee: 2 years Europe-wide; Warranty HV battery: 8 years or 160,000 km; |  | series | series | series | series | series | front + back with reversing camera | series | Ford SYNC 4 | series | series | series | series |  | series | 1000 Euro | series | 1000 Euro | series | series | series | Color display (touch screen) | series | series | series
1069 | ford | Mustang Mach-E Standard Range | Mustang Mach-E (from 01/21) | LSK | 09/22 | 01/21 | A+ | 69200 euros | Premium AWD |  |  | 8566 | BVF | 80 euro |  | electric | 198 | 269 | 580 Nm | Electricity | four wheel drive | reduction gear | 1 | electric vehicle | Rear axle / permanent magnet synchronous machine (PSM) | 221 kW (301 hp) / 430 Nm | u | 124 | Front axle / permanent magnet synchronous machine (PSM) | 52 kW (71 hp) / 150 Nm | [6 empty] | 4713mm | 1881mm | 2097mm | 1624mm | 2984mm | 147mm | 11.6m | 402L | 1420L | series | 2138kg | 2640kg | 502kg | 750kg | 750kg | 3390kg | 30kg | 75kg | [6 empty] | SUV | 5 | Middle class (e.g. 3-series) | 5 | screw | screw | series | disc | disc | 225/55R19 | series | direct measurement (sensor) | [5 empty] | 6.3s | 180km/h | 0 g/km | 19.5kWh/100km | 0 g/km | 400 km | lithium | 75.7 | nb | driver's side in front | type 2 | CCS | 1-phase,3-phase | AC:2.8-11.0 DC:115.0 | 100%: 1344 min. (AC 1-phase wall box/charging station 2.8 kW), 340 min. (AC 3-phase wall box/charging station 11.0 kW); 80%: 38 min. (DC charging station 115.0 kW) | 66dB |  | 68.0 | [9 empty] | series | series | series | series | series | series | series | series | multi-collision brake | series | Traction control system | series | Electronic stability Program | series |  |  | Only at the back with top tether | series | Flashing brake light |  |  | series | series | series | series | window bag | series | window bag | series | 3-point harness | series | series | series | series | series | series | series | series | series | series | series | series | series |  | series |  |  |  |  | series |  |  |  |  | series |  | series |  |  | Driver's knee airbag |  | series | [8 empty] | 2 years | no | 12 years | Mobility guarantee: 2 years Europe-wide; Warranty HV battery: 8 years or 160,000 km; |  | series | series | series | series | series | front + back with reversing camera | series | Ford SYNC 4 | series | series | series | series |  | series | 1000 Euro | series | 1000 Euro | series | series | series | Color display (touch screen) | series | series | series
1070 | ford | Mustang Mach-E Extended Range | Mustang Mach-E (from 01/21) | LSK | 09/22 | 01/21 | A+ | 71200 euros | Premium |  |  | 8566 | BUO | 80 euro |  | electric | 216 | 294 | 430 Nm | Electricity | rear wheel | reduction gear | 1 | electric vehicle | Rear axle / permanent magnet synchronous machine (PSM) | 221 kW (301 hp) / 430 Nm | M | 100 | [8 empty] | 4713mm | 1881mm | 2097mm | 1624mm | 2984mm | 147mm | 11.6m | 402L | 1420L | series | 2160kg | 2605kg | 445kg | 1500kg | 750kg | 3355kg | 60kg | 75kg | [6 empty] | SUV | 5 | Middle class (e.g. 3-series) | 5 | screw | screw | series | disc | disc | 225/55R19 | series | direct measurement (sensor) | [5 empty] | 7.0s | 180km/h | 0 g/km | 17.3kWh/100km | 0 g/km | 600 km | lithium | 98.7 | nb | driver's side in front | type 2 | CCS | 1-phase,3-phase | AC:2.8-11.0DC:150.0 | 100%: 1740 min. (AC 1-phase wall box/charging station 2.8 kW), 430 min. (AC 3-phase wall box/charging station 11.0 kW); 80%: 45 min. (DC charging station 150.0 kW) | 67dB |  | 88.0 | [9 empty] | series | series | series | series | series | series | series | series | multi-collision brake | series | Traction control system | series | Electronic stability Program | series |  |  | Only at the back with top tether | series | Flashing brake light |  |  | series | series | series | series | window bag | series | window bag | series | 3-point harness | series | series | series | series | series | series | series | series | series | series | series | series | series |  | series |  |  |  |  | series | [6 empty] | series |  |  | Driver's knee airbag |  | series | [8 empty] | 2 years | no | 12 years | Mobility guarantee: 2 years Europe-wide; Warranty HV battery: 8 years or 160,000 km; |  | series | series | series | series | series | front + back with reversing camera | series | Ford SYNC 4 | series | series | series | series |  | series | 1000 Euro | series | 1000 Euro | series | series | series | Color display (touch screen) | series | series | series
1071 | ford | Mustang Mach-E Extended Range | Mustang Mach-E (from 01/21) | LSK | 09/22 | 01/21 | A+ | 77200 euros | Premium AWD |  |  | 8566 | BUN | 80 euro |  | electric | 258 | 351 | 580 Nm | Electricity | four wheel drive | reduction gear | 1 | electric vehicle | Rear axle / permanent magnet synchronous machine (PSM) | 221 kW (301 hp) / 430 Nm | u | 124 | Front axle / permanent magnet synchronous machine (PSM) | 52 kW (71 hp) / 150 Nm | [6 empty] | 4713mm | 1881mm | 2097mm | 1624mm | 2984mm | 147mm | 11.6m | 402L | 1420L | series | 2257kg | 2690kg | 433kg | 1500kg | 750kg | 3440kg | 60kg | 75kg | [6 empty] | SUV | 5 | Middle class (e.g. 3-series) | 5 | screw | screw | series | disc | disc | 225/55R19 | series | direct measurement (sensor) | [5 empty] | 5.8s | 180km/h | 0 g/km | 18.8kWh/100km | 0 g/km | 550 km | lithium | 98.7 | nb | driver's side in front | type 2 | CCS | 1-phase,3-phase | AC:2.8-11.0DC:150.0 | 100%: 1740 min. (AC 1-phase wall box/charging station 2.8 kW), 430 min. (AC 3-phase wall box/charging station 11.0 kW); 80%: 45 min. (DC charging station 150.0 kW) | 66dB |  | 88.0 | [9 empty] | series | series | series | series | series | series | series | series | multi-collision brake | series | Traction control system | series | Electronic stability Program | series |  |  | Only at the back with top tether | series | Flashing brake light |  |  | series | series | series | series | window bag | series | window bag | series | 3-point harness | series | series | series | series | series | series | series | series | series | series | series | series | series |  | series |  |  |  |  | series |  |  |  |  | series |  | series |  |  | Driver's knee airbag |  | series | [8 empty] | 2 years | no | 12 years | Mobility guarantee: 2 years Europe-wide; Warranty HV battery: 8 years or 160,000 km; |  | series | series | series | series | series | front + back with reversing camera | series | Ford SYNC 4 | series | series | series | series |  | series | 1000 Euro | series | 1000 Euro | series | series | series | Color display (touch screen) | series | series | series
1072 | fiat | E-Ulysse L2 (50kWh) | E-Ulysse (507) (from 05/22) | ZAF 507 | 05/22 | 05/22 | A+ | 62990 euros |  |  |  | 3003 | B.C.W | 86 euros |  | electric | 100 | 136 | 260 Nm | Electricity | front wheel | reduction gear | 1 | electric vehicle | Front axle / permanent magnet synchronous machine (PSM) | 100 kW (136 hp) / 260 Nm | ZK01 | 57 | [8 empty] | 4956mm | 2010mm | 2204mm | 1890mm | 3275mm | nb | 12.9m | 450L | 900L | series | 1969 kg | 2950kg | 981kg | 1000kg | 750kg | nb | nb | nb | [6 empty] | bus | 5 | Upper middle class (e.g. E-class) | 8th | screw | screw | series | disc | disc | 225/55R17 | series |  |  | 2 (series) / 0 (surcharge) |  |  |  | 12.1s | 130km/h | 0 g/km | 26.1kWh/100km | 0 g/km | 213 km | lithium | 50.0 | nb | driver's side in front | type 2 | CCS | 1-phase,3-phase | AC:1.8-11.0DC:100.0 | 100%: 1665 min. (AC Schuko 1.8 kW), 285 min. (AC 3-phase wall box/charging station 11.0 kW); 80%: 30 min. (DC charging station 100.0 kW) | 68dB |  |  |  | 304 km | [7 empty] | series | series |  |  | series |  | series | series | Brake Assist | series | Drive slip control | series | Electronic stability control | [6 empty] | series |  |  | series | series |  |  |  |  | series | 3-point harness | series | series |  | series |  |  | series | series | series |  | series | [5 empty] | series | [14 empty] | series |  |  | series | [5 empty] | 2 years | 3 years | 8 years | Mobility guarantee: 2 years throughout Europe, from 01/08 to 06/08: 5 years up to a maximum of 500,000 km; Warranty HV battery: 8 years or 160,000 km; |  | series | series | series |  | series | front + back with reversing camera | series | Infotainment system 7" touchscreen | series | series | series | series | series | series | 700 euro | series | 700 euro | series |  | series | Color display (touch screen)
1073 | fiat | E-Ulysse L2 (75kWh) | E-Ulysse (507) (from 05/22) | ZAF 507 | 05/22 | 05/22 | A+ | 68990 euros |  |  |  | 3003 | B.C.W | 92 euros |  | electric | 100 | 136 | 260 Nm | Electricity | front wheel | reduction gear | 1 | electric vehicle | Front axle / permanent magnet synchronous machine (PSM) | 100 kW (136 hp) / 260 Nm | ZK01 | 57 | [8 empty] | 4956mm | 2010mm | 2204mm | 1890mm | 3275mm | nb | 12.9m | 450L | 900L | series | 2140kg | 3100kg | 960kg | 1000kg | 750kg | nb | nb | nb | [6 empty] | bus | 5 | Upper middle class (e.g. E-class) | 8th | screw | screw | series | disc | disc | 225/55R17 | series |  |  | 2 (series) / 0 (surcharge) |  |  |  | 13.3s | 130km/h | 0 g/km | 27.6kWh/100km | 0 g/km | 306 km | lithium | 75.0 | nb | driver's side in front | type 2 | CCS | 1-phase,3-phase | AC:1.8-11.0DC:100.0 | 100%: 2500 min. (AC Schuko 1.8 kW), 420 min. (AC 3-phase wall box/charging station 11.0 kW); 80%: 45 min. (DC charging station 100.0 kW) | 68dB |  |  |  | 401 km | [7 empty] | series | series |  |  | series |  | series | series | Brake Assist | series | Drive slip control | series | Electronic stability control | [6 empty] | series |  |  | series | series |  |  |  |  | series | 3-point harness | series | series |  | series |  |  | series | series | series |  | series | [5 empty] | series | [14 empty] | series |  |  | series | [5 empty] | 2 years | 3 years | 8 years | Mobility guarantee: 2 years throughout Europe, from 01/08 to 06/08: 5 years up to a maximum of 500,000 km; Warranty HV battery: 8 years or 160,000 km; |  | series | series | series |  | series | front + back with reversing camera | series | Infotainment system 7" touchscreen | series | series | series | series | series | series | 700 euro | series | 700 euro | series |  | series | Color display (touch screen)
1074 | fiat | E-Ulysse L3 Living (50kWh) | E-Ulysse (507) (from 05/22) | ZAF 507 | 05/22 | 05/22 | A+ | 63990 euros |  |  |  | 3003 | B.C.W | 86 euros |  | electric | 100 | 136 | 260 Nm | Electricity | front wheel | reduction gear | 1 | electric vehicle | Front axle / permanent magnet synchronous machine (PSM) | 100 kW (136 hp) / 260 Nm | ZK01 | 57 | [8 empty] | 5306mm | 2010mm | 2204mm | 1890mm | 3275mm | nb | 12.9m | 800L | 1500L | series | 1989 kg | 2965kg | 976kg | 1000kg | 750kg | nb | nb | nb | [6 empty] | bus | 5 | Upper middle class (e.g. E-class) | 8th | screw | screw | series | disc | disc | 225/55R17 | series |  |  | 2 (series) / 0 (surcharge) |  |  |  | 12.1s | 130km/h | 0 g/km | 26.3kWh/100km | 0 g/km | 212 km | lithium | 50.0 | nb | driver's side in front | type 2 | CCS | 1-phase,3-phase | AC:1.8-11.0DC:100.0 | 100%: 1665 min. (AC Schuko 1.8 kW), 285 min. (AC 3-phase wall box/charging station 11.0 kW); 80%: 30 min. (DC charging station 100.0 kW) | 68dB |  |  |  | 300 km | [7 empty] | series | series |  |  | series |  | series | series | Brake Assist | series | Drive slip control | series | Electronic stability control | [6 empty] | series |  |  | series | series |  |  |  |  | series | 3-point harness | series | series |  | series |  |  | series | series | series |  | series | [5 empty] | series | [14 empty] | series |  |  | series | [5 empty] | 2 years | 3 years | 8 years | Mobility guarantee: 2 years throughout Europe, from 01/08 to 06/08: 5 years up to a maximum of 500,000 km; Warranty HV battery: 8 years or 160,000 km; |  | series | series | series |  | series | front + back with reversing camera | series | Infotainment system 7" touchscreen | series | series | series | series | series | series | 700 euro | series | 700 euro | series |  | series | Color display (touch screen)
1075 | fiat | E-Ulysse L3 Living (75kWh) | E-Ulysse (507) (from 05/22) | ZAF 507 | 05/22 | 05/22 | A+ | 69990 euros |  |  |  | 3003 | B.C.W | 92 euros |  | electric | 100 | 136 | 260 Nm | Electricity | front wheel | reduction gear | 1 | electric vehicle | Front axle / permanent magnet synchronous machine (PSM) | 100 kW (136 hp) / 260 Nm | ZK01 | 57 | [8 empty] | 5306mm | 2010mm | 2204mm | 1890mm | 3275mm | nb | 12.9m | 800L | 1500L | series | 2167kg | 3100kg | 933 kg | 1000kg | 750kg | nb | nb | nb | [6 empty] | bus | 5 | Upper middle class (e.g. E-class) | 8th | screw | screw | series | disc | disc | 225/55R17 | series |  |  | 2 (series) / 0 (surcharge) |  |  |  | 13.3s | 130km/h | 0 g/km | 27.7kWh/100km | 0 g/km | 305 km | lithium | 75.0 | nb | driver's side in front | type 2 | CCS | 1-phase,3-phase | AC:1.8-11.0DC:100.0 | 100%: 2500 min. (AC Schuko 1.8 kW), 420 min. (AC 3-phase wall box/charging station 11.0 kW); 80%: 45 min. (DC charging station 100.0 kW) | 68dB |  |  |  | 400 km | [7 empty] | series | series |  |  | series |  | series | series | Brake Assist | series | Drive slip control | series | Electronic stability control | [6 empty] | series |  |  | series | series |  |  |  |  | series | 3-point harness | series | series |  | series |  |  | series | series | series |  | series | [5 empty] | series | [14 empty] | series |  |  | series | [5 empty] | 2 years | 3 years | 8 years | Mobility guarantee: 2 years throughout Europe, from 01/08 to 06/08: 5 years up to a maximum of 500,000 km; Warranty HV battery: 8 years or 160,000 km; |  | series | series | series |  | series | front + back with reversing camera | series | Infotainment system 7" touchscreen | series | series | series | series | series | series | 700 euro | series | 700 euro | series |  | series | Color display (touch screen)
1076 | fiat | E-Ulysse L2 (50kWh) | E-Ulysse (507) (from 05/22) | ZAF 507 | 05/22 | 05/22 | A+ | 64990 euros | lounge |  |  | 3003 | B.C.W | 86 euros |  | electric | 100 | 136 | 260 Nm | Electricity | front wheel | reduction gear | 1 | electric vehicle | Front axle / permanent magnet synchronous machine (PSM) | 100 kW (136 hp) / 260 Nm | ZK01 | 57 | [8 empty] | 4956mm | 2010mm | 2204mm | 1890mm | 3275mm | nb | 12.9m | 450L | 900L | series | 2184kg | 2900kg | 716kg | 1000kg | 750kg | nb | nb | nb | [6 empty] | bus | 5 | Upper middle class (e.g. E-class) | 7 | screw | screw | series | disc | disc | 225/55R17 | series |  |  | 2 (series) / 0 (surcharge) |  |  |  | 12.1s | 130km/h | 0 g/km | 26.1kWh/100km | 0 g/km | 213 km | lithium | 50.0 | nb | driver's side in front | type 2 | CCS | 1-phase,3-phase | AC:1.8-11.0DC:100.0 | 100%: 1665 min. (AC Schuko 1.8 kW), 285 min. (AC 3-phase wall box/charging station 11.0 kW); 80%: 30 min. (DC charging station 100.0 kW) | 68dB |  |  |  | 304 km | [7 empty] | series | series |  |  | series |  | series | series | Brake Assist | series | Drive slip control | series | Electronic stability control | [6 empty] | series |  |  | series | series |  |  |  |  | series | 3-point harness | series | series |  | series |  |  | series | series | series |  | series | [5 empty] | series | [14 empty] | series |  |  | series | [5 empty] | 2 years | 3 years | 8 years | Mobility guarantee: 2 years throughout Europe, from 01/08 to 06/08: 5 years up to a maximum of 500,000 km; Warranty HV battery: 8 years or 160,000 km; |  | series | series | series |  | series | front + back with reversing camera | series | Infotainment system 7" touchscreen NAV | series | series | series | series | series | series | 700 euro | series | 700 euro | series |  | series | Color display (touch screen)
1077 | fiat | E-Ulysse L2 (75kWh) | E-Ulysse (507) (from 05/22) | ZAF 507 | 05/22 | 05/22 | A+ | 70990 euros | lounge |  |  | 3003 | B.C.W | 92 euros |  | electric | 100 | 136 | 260 Nm | Electricity | front wheel | reduction gear | 1 | electric vehicle | Front axle / permanent magnet synchronous machine (PSM) | 100 kW (136 hp) / 260 Nm | ZK01 | 57 | [8 empty] | 4956mm | 2010mm | 2204mm | 1890mm | 3275mm | nb | 12.9m | 450L | 900L | series | 2380kg | 3060kg | 680kg | 1000kg | 750kg | nb | nb | nb | [6 empty] | bus | 5 | Upper middle class (e.g. E-class) | 7 | screw | screw | series | disc | disc | 225/55R17 | series |  |  | 2 (series) / 0 (surcharge) |  |  |  | 13.3s | 130km/h | 0 g/km | 27.6kWh/100km | 0 g/km | 306 km | lithium | 75.0 | nb | driver's side in front | type 2 | CCS | 1-phase,3-phase | AC:1.8-11.0DC:100.0 | 100%: 2500 min. (AC Schuko 1.8 kW), 420 min. (AC 3-phase wall box/charging station 11.0 kW); 80%: 45 min. (DC charging station 100.0 kW) | 68dB |  |  |  | 401 km | [7 empty] | series | series |  |  | series |  | series | series | Brake Assist | series | Drive slip control | series | Electronic stability control | [6 empty] | series |  |  | series | series |  |  |  |  | series | 3-point harness | series | series |  | series |  |  | series | series | series |  | series | [5 empty] | series | [14 empty] | series |  |  | series | [5 empty] | 2 years | 3 years | 8 years | Mobility guarantee: 2 years throughout Europe, from 01/08 to 06/08: 5 years up to a maximum of 500,000 km; Warranty HV battery: 8 years or 160,000 km; |  | series | series | series |  | series | front + back with reversing camera | series | Infotainment system 7" touchscreen NAV | series | series | series | series | series | series | 700 euro | series | 700 euro | series |  | series | Color display (touch screen)
1078 | fiat | E-Ulysse L3 Living (50kWh) | E-Ulysse (507) (from 05/22) | ZAF 507 | 05/22 | 05/22 | A+ | 65990 euros | lounge |  |  | 3003 | B.C.W | 86 euros |  | electric | 100 | 136 | 260 Nm | Electricity | front wheel | reduction gear | 1 | electric vehicle | Front axle / permanent magnet synchronous machine (PSM) | 100 kW (136 hp) / 260 Nm | ZK01 | 57 | [8 empty] | 5306mm | 2010mm | 2204mm | 1890mm | 3275mm | nb | 12.9m | 800L | 1500L | series | 2240kg | 2925kg | 685kg | 1000kg | 750kg | nb | nb | nb | [6 empty] | bus | 5 | Upper middle class (e.g. E-class) | 7 | screw | screw | series | disc | disc | 225/55R17 | series |  |  | 2 (series) / 0 (surcharge) |  |  |  | 12.1s | 130km/h | 0 g/km | 26.3kWh/100km | 0 g/km | 212 km | lithium | 50.0 | nb | driver's side in front | type 2 | CCS | 1-phase,3-phase | AC:1.8-11.0DC:100.0 | 100%: 1665 min. (AC Schuko 1.8 kW), 285 min. (AC 3-phase wall box/charging station 11.0 kW); 80%: 30 min. (DC charging station 100.0 kW) | 68dB |  |  |  | 300 km | [7 empty] | series | series |  |  | series |  | series | series | Brake Assist | series | Drive slip control | series | Electronic stability control | [6 empty] | series |  |  | series | series |  |  |  |  | series | 3-point harness | series | series |  | series |  |  | series | series | series |  | series | [5 empty] | series | [14 empty] | series |  |  | series | [5 empty] | 2 years | 3 years | 8 years | Mobility guarantee: 2 years throughout Europe, from 01/08 to 06/08: 5 years up to a maximum of 500,000 km; Warranty HV battery: 8 years or 160,000 km; |  | series | series | series |  | series | front + back with reversing camera | series | Infotainment system 7" touchscreen NAV | series | series | series | series | series | series | 700 euro | series | 700 euro | series |  | series | Color display (touch screen)
1079 | fiat | E-Ulysse L3 Living (75kWh) | E-Ulysse (507) (from 05/22) | ZAF 507 | 05/22 | 05/22 | A+ | 71990 euros | lounge |  |  | 3003 | B.C.W | 92 euros |  | electric | 100 | 136 | 260 Nm | Electricity | front wheel | reduction gear | 1 | electric vehicle | Front axle / permanent magnet synchronous machine (PSM) | 100 kW (136 hp) / 260 Nm | ZK01 | 57 | [8 empty] | 5306mm | 2010mm | 2204mm | 1890mm | 3275mm | nb | 12.9m | 800L | 1500L | series | 2388kg | 3065kg | 677 kg | 1000kg | 750kg | nb | nb | nb | [6 empty] | bus | 5 | Upper middle class (e.g. E-class) | 7 | screw | screw | series | disc | disc | 225/55R17 | series |  |  | 2 (series) / 0 (surcharge) |  |  |  | 13.3s | 130km/h | 0 g/km | 27.7kWh/100km | 0 g/km | 305 km | lithium | 75.0 | nb | driver's side in front | type 2 | CCS | 1-phase,3-phase | AC:1.8-11.0DC:100.0 | 100%: 2500 min. (AC Schuko 1.8 kW), 420 min. (AC 3-phase wall box/charging station 11.0 kW); 80%: 45 min. (DC charging station 100.0 kW) | 68dB |  |  |  | 400 km | [7 empty] | series | series |  |  | series |  | series | series | Brake Assist | series | Drive slip control | series | Electronic stability control | [6 empty] | series |  |  | series | series |  |  |  |  | series | 3-point harness | series | series |  | series |  |  | series | series | series |  | series | [5 empty] | series | [14 empty] | series |  |  | series | [5 empty] | 2 years | 3 years | 8 years | Mobility guarantee: 2 years throughout Europe, from 01/08 to 06/08: 5 years up to a maximum of 500,000 km; Warranty HV battery: 8 years or 160,000 km; |  | series | series | series |  | series | front + back with reversing camera | series | Infotainment system 7" touchscreen NAV | series | series | series | series | series | series | 700 euro | series | 700 euro | series |  | series | Color display (touch screen)
1080 | Porsche | Taycan Sport Tourism | Taycan Sport Turismo (from 03/22) | Y1A | 03/22 | 03/22 | A+ | 89351 euros |  |  |  | 0583 | ANN | 80 euro |  | electric | 300 | 408 | 345 Nm | Electricity | rear wheel | reduction gear | 2 | electric vehicle | Rear axle / permanent magnet synchronous machine (PSM) | 300 kW (408 hp) / 345 Nm | front EBG/rear EBF | 120 | [8 empty] | 4963mm | 1966mm | 2144mm | 1405mm | 2900mm | 142mm | 11.7m | 446L | 1212 l |  | 2155kg | 2770kg | 615kg |  |  |  |  | 75kg | [6 empty] | station wagon | 5 | Upper class (e.g. S-class) | 4 | Air | Air | series | disc | disc | 225/55R19 | series | direct measurement (sensor) | 275/45R19 |  |  |  |  | 5.4s | 230km/h | 0 g/km | 20.1kWh/100km | 0 g/km | 433 km | lithium | 79.2 | nb | driver's side in front | type 2 | CCS | 3-phase | AC:11.0DC:50.0-225.0 | 100%: 480 min. (AC 3-phase wall box/charging station 11.0 kW); 80%: 93 min. (DC charging station 50.0 kW), 23 min. (DC charging station 225.0 kW) | 70dB |  | 71.0 |  | 518 km | AC 3-phase 22 kW (1,666 euros) | Front passenger side (series) |  | 16.6kWh/100km | 16.4kWh/100km | 16.2kWh/100km | 20.4kWh/100km | series | series | series | series | series | series | series | series | multi-collision brake | series | Porsche Traction Management | series | Porsche Stability Management | series |  | Switch | Rear only | series | Flashing brake light |  |  | series | series | series | series | window bag | series | window bag |  |  |  | package | package | package | series | 1749 euros | 774 euros | series | package |  | package |  |  |  | series |  |  |  |  | series | series | 1595 euros |  |  | series |  |  |  |  | Driver and front passenger knee airbags | [6 empty] | Active hood |  | 2213 euros |  | 2 years | 3 years | 12 years | Mobility guarantee: 2 years Europe-wide; Warranty HV battery: 8 years or 160,000 km (70% minimum capacity) / 3 years or 60,000 km (80% minimum capacity); |  | series | series | series | series | series | front and back | series | PCM | series | series | series | series | series | 298 euros | 9652 euros | series | 1095 euros | series | 1726 euros | series | Color display (touch screen) | series |  |  | 845 euros
1081 | Porsche | Taycan Sport Turismo Performance Battery Plus | Taycan Sport Turismo (from 03/22) | Y1A | 03/22 | 03/22 | A+ | 95075 euros |  |  |  | 0583 | ANN | 80 euro |  | electric | 350 | 476 | 357 Nm | Electricity | rear wheel | reduction gear | 2 | electric vehicle | Rear axle / permanent magnet synchronous machine (PSM) | 350 kW (476 hp) / 357 Nm | front EBG/rear EBF | 120 | [8 empty] | 4963mm | 1966mm | 2144mm | 1404mm | 2900mm | 142mm | 11.7m | 446L | 1212 l |  | 2235kg | 2770kg | 535kg |  |  |  |  | 75kg | [6 empty] | station wagon | 5 | Upper class (e.g. S-class) | 4 | Air | Air | series | disc | disc | 225/55R19 | series | direct measurement (sensor) | 275/45R19 |  |  |  |  | 5.4s | 230km/h | 0 g/km | 21.0kWh/100km | 0 g/km | 492 km | lithium | 93.4 | 650kg | driver's side in front | type 2 | CCS | 3-phase | AC:11.0-22.0 DC:50.0-270.0 | 100%: 540 min. (AC 3-phase wall box/charging station 11.0 kW), 300 min. (AC 3-phase wall box/charging station 22.0 kW); 80%: 93 min. (DC charging station 50.0 kW), 23 min. (DC charging station 270.0 kW) | 70dB |  | 83.7 |  | 563 km | AC 3-phase 22 kW (1,666 euros) | Front passenger side (series) |  | 18.2kWh/100km | 18.0kWh/100km | 17.4kWh/100km | 21.9kWh/100km | series | series | series | series | series | series | series | series | multi-collision brake | series | Porsche Traction Management | series | Porsche Stability Management | series |  | Switch | Rear only | series | Flashing brake light |  |  | series | series | series | series | window bag | series | window bag |  |  |  | package | package | package | series | 1749 euros | 774 euros | series | package |  | package |  |  |  | series |  |  |  |  | series | series | 1595 euros |  |  | series |  |  |  |  | Driver and front passenger knee airbags | [6 empty] | Active hood |  | 2213 euros |  | 2 years | 3 years | 12 years | Mobility guarantee: 2 years Europe-wide; Warranty HV battery: 8 years or 160,000 km (70% minimum capacity) / 3 years or 60,000 km (80% minimum capacity); |  | series | series | series | series | series | front and back | series | PCM | series | series | series | series | series | 298 euros | 9652 euros | series | 1095 euros | series | 1726 euros | series | Color display (touch screen) | series |  |  | 845 euros
1082 | Porsche | Taycan Sport Turismo 4S | Taycan Sport Turismo (from 03/22) | Y1A | 03/22 | 03/22 | A+ | 109819 euros |  |  |  | 0583 | ANO | 86 euros |  | electric | 390 | 530 | 640 Nm | Electricity | four wheel drive | reduction gear | 2 | electric vehicle | Front axle / permanent magnet synchronous machine (PSM) | nb kW (nb hp) / nb Nm | front EBG/rear EBF | 113 | Rear axle / permanent magnet synchronous machine (PSM) | nb kW (nb hp) / nb Nm | [6 empty] | 4963mm | 1966mm | 2144mm | 1390mm | 2900mm | 127mm | 11.7m | 446L | 1212 l |  | 2245kg | 2875kg | 630kg |  |  |  |  | 75kg | [6 empty] | station wagon | 5 | Upper class (e.g. S-class) | 4 | Air | Air | series | disc | disc | 225/55R19 | series | direct measurement (sensor) | 275/45R19 |  |  |  |  | 4.0s | 250km/h | 0 g/km | 20.4kWh/100km | 0 g/km | 442 km | lithium | 79.2 | nb | driver's side in front | type 2 | CCS | 3-phase | AC:11.0DC:50.0-225.0 | 100%: 480 min. (AC 3-phase wall box/charging station 11.0 kW); 80%: 93 min. (DC charging station 50.0 kW), 23 min. (DC charging station 225.0 kW) | 70dB |  | 71.0 |  | 534 km | AC 3-phase 22 kW (1,666 euros) | Front passenger side (series) |  | 16.2kWh/100km | 15.7kWh/100km | 16.8kWh/100km | 22.3kWh/100km | series | series | series | series | series | series | series | series | multi-collision brake | series | Porsche Traction Management | series | Porsche Stability Management | series |  | Switch | Rear only | series | Flashing brake light |  |  | series | series | series | series | window bag | series | window bag |  |  |  | package | package | package | series | 1749 euros | 774 euros | series | package |  | package |  |  |  | series |  |  |  |  | series | series | 1595 euros |  |  | series |  |  |  |  | Driver and front passenger knee airbags | [6 empty] | Active hood |  | 2213 euros |  | 2 years | 3 years | 12 years | Mobility guarantee: 2 years Europe-wide; Warranty HV battery: 8 years or 160,000 km (70% minimum capacity) / 3 years or 60,000 km (80% minimum capacity); |  | series | series | series | series | series | front and back | series | PCM | series | series | series | series | series | 298 euros | 9652 euros | series | 1095 euros | series | 1726 euros | series | Color display (touch screen) | series |  |  | 845 euros
1083 | Porsche | Taycan Sport Turismo 4S Performance Battery Plus | Taycan Sport Turismo (from 03/22) | Y1A | 03/22 | 03/22 | A+ | 115341 euros |  |  |  | 0583 | ANI | 86 euros |  | electric | 420 | 571 | 650 Nm | Electricity | four wheel drive | reduction gear | 2 | electric vehicle | Front axle / permanent magnet synchronous machine (PSM) | nb kW (nb hp) / nb Nm | front EBG/rear EBF | 140 | Rear axle / permanent magnet synchronous machine (PSM) | nb kW (nb hp) / nb Nm | [6 empty] | 4963mm | 1966mm | 2144mm | 1379mm | 2900mm | 127mm | 11.7m | 446L | 1212 l |  | 2325kg | 2875kg | 550kg |  |  |  |  | 75kg | [6 empty] | station wagon | 5 | Upper class (e.g. S-class) | 4 | Air | Air | series | disc | disc | 225/55R19 | series | direct measurement (sensor) | 275/45R19 |  |  |  |  | 4.0s | 250km/h | 0 g/km | 21.0kWh/100km | 0 g/km | 498 km | lithium | 93.4 | 650kg | driver's side in front | type 2 | CCS | 3-phase | AC:11.0-22.0 DC:50.0-270.0 | 100%: 540 min. (AC 3-phase wall box/charging station 11.0 kW), 300 min. (AC 3-phase wall box/charging station 22.0 kW); 80%: 93 min. (DC charging station 50.0 kW), 23 min. (DC charging station 270.0 kW) | 70dB |  | 83.7 |  | 604 km | AC 3-phase 22 kW (1,666 euros) | Front passenger side (series) |  | 17.4kWh/100km | 16.7kWh/100km | 17.6kWh/100km | 22.9kWh/100km | series | series | series | series | series | series | series | series | multi-collision brake | series | Porsche Traction Management | series | Porsche Stability Management | series |  | Switch | Rear only | series | Flashing brake light |  |  | series | series | series | series | window bag | series | window bag |  |  |  | package | package | package | series | 1749 euros | 774 euros | series | package |  | package |  |  |  | series |  |  |  |  | series | series | 1595 euros |  |  | series |  |  |  |  | Driver and front passenger knee airbags | [6 empty] | Active hood |  | 2213 euros |  | 2 years | 3 years | 12 years | Mobility guarantee: 2 years Europe-wide; Warranty HV battery: 8 years or 160,000 km (70% minimum capacity) / 3 years or 60,000 km (80% minimum capacity); |  | series | series | series | series | series | front and back | series | PCM | series | series | series | series | series | 298 euros | 9652 euros | series | 1095 euros | series | 1726 euros | series | Color display (touch screen) | series |  |  | 845 euros
1084 | Porsche | Taycan SportTurismo GTS | Taycan Sport Turismo GTS (from 02/22) | Y1A | 02/22 | 02/22 | A+ | 135166 euros |  |  |  | 0583 | APP | 86 euros |  | electric | 440 | 598 | 850 Nm | Electricity | four wheel drive | reduction gear | 2 | electric vehicle | Front axle / permanent magnet synchronous machine (PSM) | nb kW (nb hp) / nb Nm | front EBG/rear EBE | 142 | Rear axle / permanent magnet synchronous machine (PSM) | nb kW (nb hp) / nb Nm | [6 empty] | 4963mm | 1966mm | 2144mm | 1391mm | 2900mm | 128mm | 11.7m | 446L | 1212 l | series | 2385kg | 2875kg | 490kg |  |  |  |  | 75kg | [6 empty] | station wagon | 5 | Upper class (e.g. S-class) | 4 | Air | Air | series | disc | disc | 255/40R20ZR | series | direct measurement (sensor) | 295/35R20ZR |  |  |  |  | 3.7s | 250km/h | 0 g/km | 20.9kWh/100km | 0 g/km | 491 km | lithium | 93.4 | 650kg | driver's side in front | type 2 | CCS | 3-phase | AC:11.0-22.0 DC:50.0-270.0 | 100%: 540 min. (AC 3-phase wall box/charging station 11.0 kW), 300 min. (AC 3-phase wall box/charging station 22.0 kW); 80%: 93 min. (DC charging station 50.0 kW), 23 min. (DC charging station 270.0 kW) | 68dB | 26.0kWh/100km | 83.7 |  | 617 km | AC 3-phase 22 kW (1,666 euros) | Front passenger side (series) |  | 16.8kWh/100km | 16.5kWh/100km | 17.5kWh/100km | 22.9kWh/100km | series | series | series | series | series | series | series | series | multi-collision brake | series | Porsche Traction Management | series | Porsche Stability Management | series |  | Switch | Rear only | series | Flashing brake light |  |  | series | series | series | series | window bag | series | window bag |  |  |  | package | package | package | series | 1749 euros | 774 euros | series | package |  | package |  |  |  | series |  |  |  |  | series | series | 1595 euros |  |  | series |  |  |  |  | Driver and front passenger knee airbags | [6 empty] | Active hood |  | 2213 euros |  | 2 years | 3 years | 12 years | Mobility guarantee: 2 years Europe-wide; Warranty HV battery: 8 years or 160,000 km (70% minimum capacity) / 3 years or 60,000 km (80% minimum capacity); |  | series | series | series | series | series | front and back | series | PCM | series | series | series | series | series | 298 euros | 8557 euros | series | series | series | 1726 euros | series | Color display (touch screen) | series |  |  | 845 euros
1085 | Porsche | Taycan Sport Turismo Turbo | Taycan Sport Turismo Turbo (from 03/22) | Y1A | 03/22 | 03/22 | A+ | 157300 euros |  |  |  | 0583 | APP | 86 euros |  | electric | 500 | 680 | 850 Nm | Electricity | four wheel drive | reduction gear | 2 | electric vehicle | Front axle / permanent magnet synchronous machine (PSM) | nb kW (nb hp) / nb Nm | front EBG/rear EBE | 142 | Rear axle / permanent magnet synchronous machine (PSM) | nb kW (nb hp) / nb Nm | [6 empty] | 4963mm | 1966mm | 2144mm | 1391mm | 2900mm | 128mm | 11.7m | 405L | 1171 l |  | 2405kg | 2880kg | 475kg |  |  |  |  | 75kg | [6 empty] | station wagon | 5 | Upper class (e.g. S-class) | 4 | Air | Air | series | disc | disc | 245/45R20Y | series | direct measurement (sensor) | 285/40R20Y |  |  |  |  | 3.2s | 260km/h | 0 g/km | 20.9kWh/100km | 0 g/km | 492 km | lithium | 93.4 | 650kg | driver's side in front | type 2 | CCS | 3-phase | AC:11.0-22.0 DC:50.0-270.0 | 100%: 540 min. (AC 3-phase wall box/charging station 11.0 kW), 300 min. (AC 3-phase wall box/charging station 22.0 kW); 80%: 93 min. (DC charging station 50.0 kW), 23 min. (DC charging station 270.0 kW) | 68dB | 28.0kWh/100km | 83.7 |  | 621 km | AC 3-phase 22 kW (1,666 euros) | Front passenger side (series) |  | 16.9kWh/100km | 16.4kWh/100km | 17.3kWh/100km | 22.7kWh/100km | series | series | series | series | series | series | series | series | multi-collision brake | series | Porsche Traction Management | series | Porsche Stability Management | series |  | Switch | Rear only | series | Flashing brake light |  |  | series | series | series | series | window bag | series | window bag |  |  |  | package | package | package | series | 1749 euros | 774 euros | series | package |  | package |  |  |  | series |  |  |  |  | series | series | 1595 euros |  |  | series |  |  |  |  | Driver and front passenger knee airbags | [6 empty] | Active hood |  | 2213 euros |  | 2 years | 3 years | 12 years | Mobility guarantee: 2 years Europe-wide; Warranty HV battery: 8 years or 160,000 km (70% minimum capacity) / 3 years or 60,000 km (80% minimum capacity); |  | series | series | series | series | series | front and back | series | PCM | series | series | series | series | series | 298 euros | 8557 euros | series | series | series | 1726 euros | series | Color display (touch screen) | series |  |  | 845 euros
1086 | Porsche | Taycan Sport Turismo Turbo S | Taycan Sport Turismo Turbo (from 03/22) | Y1A | 03/22 | 03/22 | A+ | 190620 euros |  |  |  | 0583 | APP | 86 euros |  | electric | 560 | 762 | 1050 Nm | Electricity | four wheel drive | reduction gear | 2 | electric vehicle | Front axle / permanent magnet synchronous machine (PSM) | nb kW (nb hp) / nb Nm | front EBG/rear EBE | 142 | Rear axle / permanent magnet synchronous machine (PSM) | nb kW (nb hp) / nb Nm | [6 empty] | 4963mm | 1966mm | 2144mm | 1391mm | 2900mm | 126mm | 11.7m | 405L | 1171 l |  | 2400kg | 2870kg | 470kg |  |  |  |  | 75kg | [6 empty] | station wagon | 5 | Upper class (e.g. S-class) | 4 | Air | Air | series | disc | disc | 265/35R21 | series | direct measurement (sensor) | 305/30R21 |  |  |  |  | 2.8s | 260km/h | 0 g/km | 22.5kWh/100km | 0 g/km | 458 km | lithium | 93.4 | 650kg | driver's side in front | type 2 | CCS | 3-phase | AC:11.0-22.0 DC:50.0-270.0 | 100%: 540 min. (AC 3-phase wall box/charging station 11.0 kW), 300 min. (AC 3-phase wall box/charging station 22.0 kW); 80%: 93 min. (DC charging station 50.0 kW), 23 min. (DC charging station 270.0 kW) | 68dB | 28.5kWh/100km | 83.7 |  | 565 km | AC 3-phase 22 kW (1,666 euros) | Front passenger side (series) |  | 17.9kWh/100km | 17.7kWh/100km | 19.1kWh/100km | 25.1kWh/100km | series | series | series | series | series | series | series | series | multi-collision brake | series | Porsche Traction Management | series | Porsche Stability Management | series |  | Switch | Rear only | series | Flashing brake light |  |  | series | series | series | series | window bag | series | window bag |  |  |  | package | package | package | series | 1749 euros | 774 euros | series | package |  | package |  |  |  | series |  |  |  |  | series | series | 1595 euros |  |  | series |  |  |  |  | Driver and front passenger knee airbags | [6 empty] | Active hood |  | 2213 euros |  | 2 years | 3 years | 12 years | Mobility guarantee: 2 years Europe-wide; Warranty HV battery: 8 years or 160,000 km (70% minimum capacity) / 3 years or 60,000 km (80% minimum capacity); |  | series | series | series | series | series | front and back | series | PCM | series | series | series | series | series | 298 euros | 8557 euros | series | series | series | 1726 euros | series | Color display (touch screen) | series |  |  | 845 euros
1087 | Porsche | Taycan Cross Turismo 4 | Taycan Cross Turismo (from 03/21) | Y1A | 03/21 | 03/21 | A+ | 98514 euros |  |  |  | 0583 | ANN | 86 euros |  | electric | 350 | 476 | 500 Nm | Electricity | four wheel drive | reduction gear | 2 | electric vehicle | Front axle / permanent magnet synchronous machine (PSM) | nb kW (nb hp) / nb Nm | front EBG/rear EBF | 120 | Rear axle / permanent magnet synchronous machine (PSM) | nb kW (nb hp) / nb Nm | [6 empty] | 4974mm | 1967mm | 2144mm | 1409mm | 2904mm | 146mm | 12.0m | 446L | 1212 l | series | 2320kg | 2885kg | 565kg |  |  |  |  | 75kg | [6 empty] | station wagon | 5 | Upper class (e.g. S-class) | 4 | Air | Air | series | disc | disc | 225/55R19 | series | direct measurement (sensor) | 275/45R19 |  |  |  |  | 5.1s | 220km/h | 0 g/km | 22.4kWh/100km | 0 g/km | 456 km | lithium | 93.4 | 650kg | driver's side in front | type 2 | CCS | 3-phase | AC:11.0-22.0 DC:50.0-270.0 | 100%: 540 min. (AC 3-phase wall box/charging station 11.0 kW), 300 min. (AC 3-phase wall box/charging station 22.0 kW); 80%: 93 min. (DC charging station 50.0 kW), 23 min. (DC charging station 270.0 kW) | 70dB | 28.1kWh/100km | 83.7 |  | 542 km | AC 3-phase 22 kW (1,666 euros) | Front passenger side (series) |  | 19.0kWh/100km | 18.3kWh/100km | 18.9kWh/100km | 24.0kWh/100km | series | series | series | series | series | series | series | series | multi-collision brake | series | Porsche Traction Management | series | Porsche Stability Management | series |  | Switch | Rear only | series | Flashing brake light |  |  | series | series | series | series | window bag | series | window bag |  |  |  | package | package | package | series | 1749 euros | 774 euros | series | package |  | package |  |  |  | series |  |  |  |  | series | series | 1595 euros |  |  | series |  |  |  |  | Driver and front passenger knee airbags | [6 empty] | Active hood |  | 2213 euros |  | 2 years | 3 years | 12 years | Mobility guarantee: 2 years Europe-wide; Warranty HV battery: 8 years or 160,000 km (70% minimum capacity) / 3 years or 60,000 km (80% minimum capacity); |  | series | series | series | series | series | front and back | series | PCM | series | series | series | series | series | 298 euros | 9652 euros | series | 1095 euros | series | 1726 euros | series | Color display (touch screen) | series |  |  | 845 euros
1088 | Porsche | Taycan Cross Turismo 4S | Taycan Cross Turismo (from 03/21) | Y1A | 03/21 | 03/21 | A+ | 114222 euros |  |  |  | 0583 | ANI | 86 euros |  | electric | 420 | 571 | 650 Nm | Electricity | four wheel drive | reduction gear | 2 | electric vehicle | Front axle / permanent magnet synchronous machine (PSM) | nb kW (nb hp) / nb Nm | front EBG/rear EBF | 140 | Rear axle / permanent magnet synchronous machine (PSM) | nb kW (nb hp) / nb Nm | [6 empty] | 4974mm | 1967mm | 2144mm | 1409mm | 2904mm | 146mm | 12.0m | 446L | 1212 l | series | 2320kg | 2885kg | 565kg |  |  |  |  | 75kg | [6 empty] | station wagon | 5 | Upper class (e.g. S-class) | 4 | Air | Air | series | disc | disc | 225/55R19 | series | direct measurement (sensor) | 275/45R19 |  |  |  |  | 4.1s | 240km/h | 0 g/km | 22.6kWh/100km | 0 g/km | 453 km | lithium | 93.4 | 650kg | driver's side in front | type 2 | CCS | 3-phase | AC:11.0-22.0 DC:50.0-270.0 | 100%: 540 min. (AC 3-phase wall box/charging station 11.0 kW), 300 min. (AC 3-phase wall box/charging station 22.0 kW); 80%: 93 min. (DC charging station 50.0 kW), 23 min. (DC charging station 270.0 kW) | 70dB | 28.1kWh/100km | 83.7 |  | 533 km | AC 3-phase 22 kW (1,666 euros) | Front passenger side (series) |  | 19.3kWh/100km | 18.5kWh/100km | 19.1kWh/100km | 24.1kWh/100km | series | series | series | series | series | series | series | series | multi-collision brake | series | Porsche Traction Management | series | Porsche Stability Management | series |  | Switch | Rear only | series | Flashing brake light |  |  | series | series | series | series | window bag | series | window bag |  |  |  | package | package | package | series | 1749 euros | 774 euros | series | package |  | package |  |  |  | series |  |  |  |  | series | series | 1595 euros |  |  | series |  |  |  |  | Driver and front passenger knee airbags | [6 empty] | Active hood |  | 2213 euros |  | 2 years | 3 years | 12 years | Mobility guarantee: 2 years Europe-wide; Warranty HV battery: 8 years or 160,000 km (70% minimum capacity) / 3 years or 60,000 km (80% minimum capacity); |  | series | series | series | series | series | front and back | series | PCM | series | series | series | series | series | 298 euros | 9652 euros | series | 1095 euros | series | 1726 euros | series | Color display (touch screen) | series |  |  | 845 euros
1089 | Porsche | Taycan Cross Turismo Turbo | Taycan Cross Turismo Turbo (from 03/21) | Y1A | 03/21 | 03/21 | A+ | 157776 euros |  |  |  | 0583 | APP | 86 euros |  | electric | 500 | 680 | 850 Nm | Electricity | four wheel drive | reduction gear | 2 | electric vehicle | Front axle / permanent magnet synchronous machine (PSM) | nb kW (nb hp) / nb Nm | front EBG/rear EBE | 142 | Rear axle / permanent magnet synchronous machine (PSM) | nb kW (nb hp) / nb Nm | [6 empty] | 4974mm | 1967mm | 2144mm | 1409mm | 2904mm | 146mm | 12.0m | 405L | 1171 l | series | 2395kg | 2880kg | 485kg |  |  |  |  | 75kg | [6 empty] | station wagon | 5 | Upper class (e.g. S-class) | 4 | Air | Air | series | disc | disc | 245/45R20Y | series | direct measurement (sensor) | 285/40R20Y |  |  |  |  | 3.3s | 250km/h | 0 g/km | 22.6kWh/100km | 0 g/km | 452 km | lithium | 93.4 | 650kg | driver's side in front | type 2 | CCS | 3-phase | AC:11.0-22.0 DC:50.0-270.0 | 100%: 540 min. (AC 3-phase wall box/charging station 11.0 kW), 300 min. (AC 3-phase wall box/charging station 22.0 kW); 80%: 93 min. (DC charging station 50.0 kW), 23 min. (DC charging station 270.0 kW) | 68dB | 28.7kWh/100km | 83.7 |  | 510 km | AC 3-phase 22 kW (1,666 euros) | Front passenger side (series) |  | 20.3kWh/100km | 18.9kWh/100km | 19.7kWh/100km | 24.9kWh/100km | series | series | series | series | series | series | series | series | multi-collision brake | series | Porsche Traction Management | series | Porsche Stability Management | series |  | Switch | Rear only | series | Flashing brake light |  |  | series | series | series | series | window bag | series | window bag |  |  |  | package | package | package | series | 1749 euros | 774 euros | series | package |  | package |  |  |  | series |  |  |  |  | series | series | 1595 euros |  |  | series |  |  |  |  | Driver and front passenger knee airbags | [6 empty] | Active hood |  | 2213 euros |  | 2 years | 3 years | 12 years | Mobility guarantee: 2 years Europe-wide; Warranty HV battery: 8 years or 160,000 km (70% minimum capacity) / 3 years or 60,000 km (80% minimum capacity); |  | series | series | series | series | series | front and back | series | PCM | series | series | series | series | series | 298 euros | 8557 euros | series | series | series | 1726 euros | series | Color display (touch screen) | series |  |  | 845 euros
1090 | Porsche | Taycan Cross Turismo Turbo S | Taycan Cross Turismo Turbo (from 03/21) | Y1A | 03/21 | 03/21 | A+ | 191096 euros |  |  |  | 0583 | APP | 86 euros |  | electric | 560 | 762 | 1050 Nm | Electricity | four wheel drive | reduction gear | 2 | electric vehicle | Front axle / permanent magnet synchronous machine (PSM) | nb kW (nb hp) / nb Nm | front EBG/rear EBE | 142 | Rear axle / permanent magnet synchronous machine (PSM) | nb kW (nb hp) / nb Nm | [6 empty] | 4974mm | 1967mm | 2144mm | 1409mm | 2904mm | 146mm | 12.0m | 405L | 1171 l | series | 2395kg | 2880kg | 485kg |  |  |  |  | 75kg | [6 empty] | station wagon | 5 | Upper class (e.g. S-class) | 4 | Air | Air | series | disc | disc | 265/35R21 | series | direct measurement (sensor) | 305/30R21 |  |  |  |  | 2.9s | 250km/h | 0 g/km | 24.4kWh/100km | 0 g/km | 419 km | lithium | 93.4 | 650kg | driver's side in front | type 2 | CCS | 3-phase | AC:11.0-22.0 DC:50.0-270.0 | 100%: 540 min. (AC 3-phase wall box/charging station 11.0 kW), 300 min. (AC 3-phase wall box/charging station 22.0 kW); 80%: 93 min. (DC charging station 50.0 kW), 23 min. (DC charging station 270.0 kW) | 68dB | 29.4kWh/100km | 83.7 |  | 495 km | AC 3-phase 22 kW (1,666 euros) | Front passenger side (series) |  | 20.5kWh/100km | 20.1kWh/100km | 21.1kWh/100km | 26.6kWh/100km | series | series | series | series | series | series | series | series | multi-collision brake | series | Porsche Traction Management | series | Porsche Stability Management | series |  | Switch | Rear only | series | Flashing brake light |  |  | series | series | series | series | window bag | series | window bag |  |  |  | package | package | package | series | 1749 euros | 774 euros | series | package |  | package |  |  |  | series |  |  |  |  | series | series | 1595 euros |  |  | series |  |  |  |  | Driver and front passenger knee airbags | [6 empty] | Active hood |  | 2213 euros |  | 2 years | 3 years | 12 years | Mobility guarantee: 2 years Europe-wide; Warranty HV battery: 8 years or 160,000 km (70% minimum capacity) / 3 years or 60,000 km (80% minimum capacity); |  | series | series | series | series | series | front and back | series | PCM | series | series | series | series | series | 298 euros | 8557 euros | series | series | series | 1726 euros | series | Color display (touch screen) | series |  |  | 845 euros
1091 | Opel | mocha-e | Mocha-e (B) (from 01/21) | u | 01/21 | 01/21 | A+ | 34460 euros | version | 05/22 |  | 1889 | ADD | 62 euros |  | electric | 100 | 136 | 260 Nm | Electricity | front wheel | reduction gear | 1 | electric vehicle | Front axle / current-excited synchronous machine (SSM) | 100 kW (136 hp) / 260 Nm | ZK01 | 57 | [8 empty] | 4151mm | 1785mm | 1987mm | 1534mm | 2561mm | nb | 11.1 m | 310L | 1060L | series | 1598kg | 2015kg | 417kg |  |  |  |  | 75kg | [6 empty] | SUV | 5 | Small car (e.g. Polo) | 5 | screw | screw | series | disc | disc | 215/65R16 | series | indirect measurement (ABS) | [5 empty] | 9.0s | 150km/h | 0 g/km | 15.8kWh/100km | 0 g/km | 335 km | lithium | 50.0 | nb | driver's side rear | type 2 | CCS | 1-phase,3-phase | AC:2.3-11.0 DC:100.0 | 100%: 1260 min. (AC Schuko 2.3 kW), 315 min. (AC 3-phase wall box/charging station 11.0 kW); 80%: 30 min. (DC charging station 100.0 kW) | 64dB |  | 48.1 |  |  | AC 3-phase 11 kW (1,190 euros) | [6 empty] | series | series | series | series | series | series | series | series | multi-collision brake | series | Traction Control Plus | series | Electronic Stability Program Plus | series |  | Switch | Rear only | series | Flashing brake light |  |  | series | series | series | series | window bag | series | window bag | series | 3-point harness | series | series | package | series |  | package |  | series | series | package | series | series |  |  | series | [16 empty] | series |  |  |  | series |  |  |  |  | 2 years | 2 years | 12 years | Mobility guarantee: 2 years throughout Europe, extended by a further year with the inspection; from 03/10: 12 months throughout Europe, extended by a further year with the inspection; Warranty HV battery: 8 years or 160,000 km; |  | series | series | series | series | 490 euros | rear with reversing camera | series | BT | series | series | package | series |  | 280 euros | 1490 euros | series | 595 euros | series |  | 1000 Euro | Color display (touch screen) |  | package | 135 euros | series
1092 | Opel | mocha-e | Mocha-e (B) (from 01/21) | u | 01/21 | 01/21 | A+ | 40650 euros | elegance |  |  | 1889 | ADD | 62 euros |  | electric | 100 | 136 | 260 Nm | Electricity | front wheel | reduction gear | 1 | electric vehicle | Front axle / current-excited synchronous machine (SSM) | 100 kW (136 hp) / 260 Nm | ZK01 | 57 | [8 empty] | 4151mm | 1785mm | 1987mm | 1534mm | 2561mm | nb | 11.1 m | 310L | 1060L | series | 1598kg | 2015kg | 417kg |  |  |  |  | 75kg | [6 empty] | SUV | 5 | Small car (e.g. Polo) | 5 | screw | screw | series | disc | disc | 215/60R17 | series | indirect measurement (ABS) | [5 empty] | 9.0s | 150km/h | 0 g/km | 15.8kWh/100km | 0 g/km | 338 km | lithium | 50.0 | nb | driver's side rear | type 2 | CCS | 1-phase,3-phase | AC:2.3-11.0 DC:100.0 | 100%: 1260 min. (AC Schuko 2.3 kW), 315 min. (AC 3-phase wall box/charging station 11.0 kW); 80%: 30 min. (DC charging station 100.0 kW) | 64dB |  | 48.1 | [9 empty] | series | series | series | series | series | series | series | series | multi-collision brake | series | Traction Control Plus | series | Electronic Stability Program Plus | series |  | Switch | Rear only | series | Flashing brake light | series |  | series | series | series | series | window bag | series | window bag | series | 3-point harness | series | series | package | series |  | package | package | series | series | package | series | series |  |  | series | [16 empty] | series |  |  |  | series |  |  |  |  | 2 years | 2 years | 12 years | Mobility guarantee: 2 years throughout Europe, extended by a further year with the inspection; from 03/10: 12 months throughout Europe, extended by a further year with the inspection; Warranty HV battery: 8 years or 160,000 km; |  | series | series | series | series | series | rear with reversing camera | series | multimedia | series | series | series | series | 1400 euros | 280 euros | 740 euros | series | 595 euros | series | 650 euros | 740 euros | Color display (touch screen) |  | package |  | series
1093 | Opel | mocha-e | Mocha-e (B) (from 01/21) | u | 01/21 | 01/21 | A+ | 44570 euros | Ultimate |  |  | 1889 | ADD | 62 euros |  | electric | 100 | 136 | 260 Nm | Electricity | front wheel | reduction gear | 1 | electric vehicle | Front axle / current-excited synchronous machine (SSM) | 100 kW (136 hp) / 260 Nm | ZK01 | 57 | [8 empty] | 4151mm | 1785mm | 1987mm | 1534mm | 2561mm | nb | 11.1 m | 310L | 1060L | series | 1598kg | 2015kg | 417kg |  |  |  |  | 75kg | [6 empty] | SUV | 5 | Small car (e.g. Polo) | 5 | screw | screw | series | disc | disc | 215/55R18 | series | indirect measurement (ABS) | [5 empty] | 9.0s | 150km/h | 0 g/km | 15.8kWh/100km | 0 g/km | 338 km | lithium | 50.0 | nb | driver's side rear | type 2 | CCS | 1-phase,3-phase | AC:2.3-11.0 DC:100.0 | 100%: 1260 min. (AC Schuko 2.3 kW), 315 min. (AC 3-phase wall box/charging station 11.0 kW); 80%: 30 min. (DC charging station 100.0 kW) | 64dB |  | 48.1 | [9 empty] | series | series | series | series | series | series | series | series | multi-collision brake | series | Traction Control Plus | series | Electronic Stability Program Plus | series |  | Switch | Rear only | series | Flashing brake light | series | package | series | series | series | series | window bag | series | window bag | series | 3-point harness | series | series | package | series | package | package | package | series | series | package | series | series |  |  | series | [5 empty] | package | [10 empty] | series |  |  |  | series |  |  |  |  | 2 years | 2 years | 12 years | Mobility guarantee: 2 years throughout Europe, extended by a further year with the inspection; from 03/10: 12 months throughout Europe, extended by a further year with the inspection; Warranty HV battery: 8 years or 160,000 km; |  | series | series | series | series | series | front + back with reversing camera | series | Multimedia Radio Pro | series | series | series | series | 430 euros | 280 euros | 740 euros | series | 595 euros | series | series | 740 euros | Color display (touch screen) |  | series | package | series
1094 | Opel | mocha-e | Mocha-e (B) (from 01/21) | u | 01/21 | 01/21 | A+ | 41930 euros | GS Line |  |  | 1889 | ADD | 62 euros |  | electric | 100 | 136 | 260 Nm | Electricity | front wheel | reduction gear | 1 | electric vehicle | Front axle / current-excited synchronous machine (SSM) | 100 kW (136 hp) / 260 Nm | ZK01 | 57 | [8 empty] | 4151mm | 1785mm | 1987mm | 1534mm | 2561mm | nb | 11.1 m | 310L | 1060L | series | 1598kg | 2015kg | 417kg |  |  |  |  | 75kg | [6 empty] | SUV | 5 | Small car (e.g. Polo) | 5 | screw | screw | series | disc | disc | 215/55R18 | series | indirect measurement (ABS) | [5 empty] | 9.0s | 150km/h | 0 g/km | 15.8kWh/100km | 0 g/km | 338 km | lithium | 50.0 | nb | driver's side rear | type 2 | CCS | 1-phase,3-phase | AC:2.3-11.0 DC:100.0 | 100%: 1260 min. (AC Schuko 2.3 kW), 315 min. (AC 3-phase wall box/charging station 11.0 kW); 80%: 30 min. (DC charging station 100.0 kW) | 64dB |  | 48.1 | [9 empty] | series | series | series | series | series | series | series | series | multi-collision brake | series | Traction Control Plus | series | Electronic Stability Program Plus | series |  | Switch | Rear only | series | Flashing brake light | series |  | series | series | series | series | window bag | series | window bag | series | 3-point harness | series | series | package | series |  | package | package | series | series | package | series | series |  |  | series | [16 empty] | series |  |  |  | series |  |  |  |  | 2 years | 2 years | 12 years | Mobility guarantee: 2 years throughout Europe, extended by a further year with the inspection; from 03/10: 12 months throughout Europe, extended by a further year with the inspection; Warranty HV battery: 8 years or 160,000 km; |  | series | series | series | series | series | rear with reversing camera | series | multimedia | series | series | series | series | 1400 euros | 280 euros | 740 euros | series | 595 euros | series | 650 euros | 740 euros | Color display (touch screen) |  | package |  | series
1095 | Opel | Movano-e Cargo L1H1 3.5t (37 kWh) | Movano-e (C) Cargo (from 10/21) | Y | 10/21 | 10/21 | A+ | 69008 euros | version |  |  | 3003 | BCH | 105 euros |  | electric | 100 | 136 | 260 Nm | Electricity | front wheel | reduction gear | 1 | electric vehicle | Front axle / electric motor (no details known yet) | 100 kW (136 hp) / 260 Nm | A3H256B42G000 | 90 | [8 empty] | 4963mm | 2050mm | nb | 2254mm | 3000mm | nb | 10.8m |  | 8000L |  | 2420kg | 3500kg | 1080kg | nb | nb | nb | nb | 100kg | [6 empty] | vans | 4 | Upper class (e.g. S-class) | 3 | screw | leaf spring | series | disc | disc | 215/75R16R |  |  |  | 1 (series) / 2 (surcharge) |  |  |  |  | 100km/h | 0 g/km | 31.6kWh/100km | 0 g/km | 117 km | lithium | 37.0 | nb | driver's side in front | type 2 | CCS | 1-phase,3-phase | AC:7.4-22.0 DC:100.0 | 100%: 360 min. (AC 1-phase wall box/charging station 7.4 kW), 180 min. (AC 3-phase wall box/charging station 22.0 kW); 80%: 60 min. (DC charging station 100.0 kW) | 69dB | [11 empty] | series | package | package |  |  |  | series | series | Brake Assist | series | Traction Control Plus | series | Electronic stability Program |  |  |  |  | series |  | package |  |  |  | package | package | [7 empty] | 809 euros | package |  |  | 482 euros | [7 empty] | series | [20 empty] | series |  |  |  |  | 2 years | 2 years | 6 years | Mobility guarantee: 3 years Europe-wide; |  | series | series | series |  | series | rear | series | radio multimedia | series | series |  | nb |  | nb | no | series | 952 euros | 714 euros |  | 952 euros | Color display (touch screen)
1096 | Opel | Movano-e Cargo L2H2 3.5t (37kWh) | Movano-e (C) Cargo (from 10/21) | Y | 10/21 | 10/21 | A+ | 71388 euros | version |  |  | 3003 | BCH | 105 euros |  | electric | 100 | 136 | 260 Nm | Electricity | front wheel | reduction gear | 1 | electric vehicle | Front axle / electric motor (no details known yet) | 100 kW (136 hp) / 260 Nm | A3H256B42G000 | 90 | [8 empty] | 5413mm | 2050mm | nb | 2522mm | 3450mm | nb | 12.3m |  | 11500L |  | 2485kg | 3500kg | 1015kg | nb | nb | nb | nb | 100kg | [6 empty] | vans | 4 | Upper class (e.g. S-class) | 3 | screw | leaf spring | series | disc | disc | 215/75R16R |  |  |  | 1 (series) / 2 (surcharge) |  |  |  |  | 100km/h | 0 g/km | 31.6kWh/100km | 0 g/km | 117 km | lithium | 37.0 | nb | driver's side in front | type 2 | CCS | 1-phase,3-phase | AC:7.4-22.0 DC:100.0 | 100%: 360 min. (AC 1-phase wall box/charging station 7.4 kW), 180 min. (AC 3-phase wall box/charging station 22.0 kW); 80%: 60 min. (DC charging station 100.0 kW) | 69dB | [11 empty] | series | package | package |  |  |  | series | series | Brake Assist | series | Traction Control Plus | series | Electronic stability Program |  |  |  |  | series |  | package |  |  |  | package | package | [7 empty] | 809 euros | package |  |  | 482 euros | [7 empty] | series | [20 empty] | series |  |  |  |  | 2 years | 2 years | 6 years | Mobility guarantee: 3 years Europe-wide; |  | series | series | series |  | series | rear | series | radio multimedia | series | series |  | nb |  | nb | no | series | 952 euros | 714 euros |  | 952 euros | Color display (touch screen)
1097 | Opel | Movano-e Cargo L3H2 3.5t (70kWh) | Movano-e (C) Cargo (from 10/21) | Y | 10/21 | 10/21 | A+ | 77338 euros | version | 07/22 |  |  |  | 105 euros |  | electric | 100 | 136 | 260 Nm | Electricity | front wheel | reduction gear | 1 | electric vehicle | Front axle / electric motor (no details known yet) | 100 kW (136 hp) / 260 Nm |  | 90 | [8 empty] | 5998mm | 2050mm | nb | 2522mm | 4035mm | nb | 14.1 m |  | 13000L |  | 2790kg | 3500kg | 710kg | nb | nb | nb | nb | 100kg | [6 empty] | vans | 4 | Upper class (e.g. S-class) | 3 | screw | leaf spring | series | disc | disc | 215/75R16R |  |  |  | 1 (series) / 2 (surcharge) |  |  |  |  | 100km/h | 0 g/km | 31.7kWh/100km | g/km | 247 km | lithium | 70.0 | nb | driver's side in front | type 2 | CCS | 1-phase,3-phase | AC:7.4-22.0 DC:100.0 | 100%: 720 min. (AC 1-phase wall box/charging station 7.4 kW), 540 min. (AC 3-phase wall box/charging station 22.0 kW); 80%: 60 min. (DC charging station 100.0 kW) | [12 empty] | series | package | package |  |  |  | series | series | Brake Assist | series | Traction Control Plus | series | Electronic stability Program |  |  |  |  | series |  | package |  |  |  | package | package | [7 empty] | 809 euros | package |  |  | 482 euros | [7 empty] | series | [20 empty] | series |  |  |  |  | 2 years | 2 years | 6 years | Mobility guarantee: 3 years Europe-wide; |  | series | series | series |  | series | rear | series | radio multimedia | series | series |  | nb |  | nb | no | series | 833 euros | 714 euros |  | 583 euros | Color display (touch screen)
1098 | Opel | Movano-e Cargo L4H2 3.5t (70kWh) | Movano-e (C) Cargo (from 10/21) | Y | 10/21 | 10/21 | A+ | 80182 euros | version | 07/22 |  |  |  | 105 euros |  | electric | 100 | 136 | 260 Nm | Electricity | front wheel | reduction gear | 1 | electric vehicle | Front axle / electric motor (no details known yet) | 100 kW (136 hp) / 260 Nm |  | 90 | [8 empty] | 6363mm | 2050mm | nb | 2522mm | 4035mm | nb | 14.1 m |  | 15000L |  | 2835kg | 3500kg | 665kg | nb | nb | nb | nb | 100kg | [6 empty] | vans | 4 | Upper class (e.g. S-class) | 3 | screw | leaf spring | series | disc | disc | 215/75R16R |  |  |  | 1 (series) / 2 (surcharge) |  |  |  |  | 100km/h | 0 g/km | 31.7kWh/100km | 0 g/km | 247 km | lithium | 70.0 | nb | driver's side in front | type 2 | CCS | 1-phase,3-phase | AC:7.4-22.0 DC:100.0 | 100%: 720 min. (AC 1-phase wall box/charging station 7.4 kW), 540 min. (AC 3-phase wall box/charging station 22.0 kW); 80%: 60 min. (DC charging station 100.0 kW) | [12 empty] | series | package | package |  |  |  | series | series | Brake Assist | series | Traction Control Plus | series | Electronic stability Program |  |  |  |  | series |  | package |  |  |  | package | package | [7 empty] | 809 euros | package |  |  | 482 euros | [7 empty] | series | [20 empty] | series |  |  |  |  | 2 years | 2 years | 6 years | Mobility guarantee: 3 years Europe-wide; |  | series | series | series |  | series | rear | series | radio multimedia | series | series |  | nb |  | nb | no | series | 833 euros | 714 euros |  | 583 euros | Color display (touch screen)
1099 | Opel | Movano-e Cargo L4H3 3.5t (70kWh) | Movano-e (C) Cargo (from 10/21) | Y | 10/21 | 10/21 | A+ | 81372 euros | version | 07/22 |  |  |  | 105 euros |  | electric | 100 | 136 | 260 Nm | Electricity | front wheel | reduction gear | 1 | electric vehicle | Front axle / electric motor (no details known yet) | 100 kW (136 hp) / 260 Nm |  | 90 | [8 empty] | 6363mm | 2050mm | nb | 2760mm | 4035mm | nb | 14.1 m |  | 17000L |  | 2835kg | 3500kg | 665kg | nb | nb | nb | nb | 100kg | [6 empty] | vans | 4 | Upper class (e.g. S-class) | 3 | screw | leaf spring | series | disc | disc | 215/75R16R |  |  |  | 1 (series) / 0 (surcharge) |  |  |  |  | 100km/h | 0 g/km | 31.7kWh/100km | 0 g/km | 247 km | lithium | 70.0 | nb | driver's side in front | type 2 | CCS | 1-phase,3-phase | AC:7.4-22.0 DC:100.0 | 100%: 720 min. (AC 1-phase wall box/charging station 7.4 kW), 540 min. (AC 3-phase wall box/charging station 22.0 kW); 80%: 60 min. (DC charging station 100.0 kW) | [12 empty] | series | package | package |  |  |  | series | series | Brake Assist | series | Traction Control Plus | series | Electronic stability Program |  |  |  |  | series |  | package |  |  |  | package | package | [7 empty] | 809 euros | package |  |  | 482 euros | [7 empty] | series | [20 empty] | series |  |  |  |  | 2 years | 2 years | 6 years | Mobility guarantee: 3 years Europe-wide; |  | series | series | series |  | series | rear | series | radio multimedia | series | series |  | nb |  | nb | no | series | 833 euros | 714 euros |  | 583 euros | Color display (touch screen)
1100 | Opel | Movano-e Cargo L3H2 4.0t (75 kWh) | Movano-e (C) Cargo (from 10/21) | Y | 07/22 | 10/21 | A+ | 82693 euros | version |  |  | 3003 | BDB | no |  | electric | 100 | 136 | 260 Nm | Electricity | front wheel | reduction gear | 1 | electric vehicle | Front axle / electric motor (no details known yet) | 100 kW (136 hp) / 260 Nm | A3H256B42G000 | 90 | [8 empty] | 5998mm | 2050mm | nb | 2522mm | 4035mm | nb | 14.1 m |  | 13000L |  | 2890kg | 4000kg | 1110kg | nb | nb | nb | nb | 100kg | [6 empty] | vans | 4 | Upper class (e.g. S-class) | 3 | screw | leaf spring | series | disc | disc | 225/75R16R |  |  |  | 1 (series) / 2 (surcharge) |  |  |  |  | 90km/h | 0 g/km | 30.2kWh/100km | 0 g/km | 248 km | lithium | 75.0 | nb | driver's side in front | type 2 | CCS | 1-phase,3-phase | AC:7.4-22.0 DC:100.0 | 100%: 720 min. (AC 1-phase wall box/charging station 7.4 kW), 540 min. (AC 3-phase wall box/charging station 22.0 kW); 80%: 60 min. (DC charging station 100.0 kW) | 69dB | [11 empty] | series | package | package |  |  |  | series | series | Brake Assist | series | Traction Control Plus | series | Electronic stability Program |  |  |  |  | series |  | package |  |  |  | series | package | [7 empty] | series | package |  |  | 482 euros | [7 empty] | series | [20 empty] | series |  |  |  |  | 2 years | 2 years | years | Mobility guarantee: 3 years Europe-wide; |  | series | series | series |  | series | rear | series | radio multimedia | series | series |  | nb |  | nb | no | series | 952 euros | 714 euros |  | 952 euros | Color display (touch screen)
1101 | Opel | Movano-e Cargo L4H2 4.0t (75 kWh) | Movano-e (C) Cargo (from 10/21) | Y | 07/22 | 10/21 | A+ | 84121 euros | version |  |  | 3003 | BDB | no |  | electric | 100 | 136 | 260 Nm | Electricity | front wheel | reduction gear | 1 | electric vehicle | Front axle / electric motor (no details known yet) | 100 kW (136 hp) / 260 Nm | A3H256B42G000 | 90 | [8 empty] | 6363mm | 2050mm | nb | 2522mm | 4035mm | nb | 14.1 m |  | 15000L |  | 2935kg | 4000kg | 1065kg | nb | nb | nb | nb | 100kg | [6 empty] | vans | 4 | Upper class (e.g. S-class) | 3 | screw | leaf spring | series | disc | disc | 225/75R16R |  |  |  | 1 (series) / 2 (surcharge) |  |  |  |  | 90km/h | 0 g/km | 30.2kWh/100km | 0 g/km | 248 km | lithium | 75.0 | nb | driver's side in front | type 2 | CCS | 1-phase,3-phase | AC:7.4-22.0 DC:100.0 | 100%: 720 min. (AC 1-phase wall box/charging station 7.4 kW), 540 min. (AC 3-phase wall box/charging station 22.0 kW); 80%: 60 min. (DC charging station 100.0 kW) | 69dB | [11 empty] | series | package | package |  |  |  | series | series | Brake Assist | series | Traction Control Plus | series | Electronic stability Program |  |  |  |  | series |  | package |  |  |  | series | package | [7 empty] | series | package |  |  | 482 euros | [7 empty] | series | [20 empty] | series |  |  |  |  | 2 years | 2 years | 6 years | Mobility guarantee: 3 years Europe-wide; |  | series | series | series |  | series | rear | series | radio multimedia | series | series |  | nb |  | nb | no | series | 952 euros | 714 euros |  | 952 euros | Color display (touch screen)
1102 | Opel | Movano-e Cargo L4H3 4.0t (75 kWh) | Movano-e (C) Cargo (from 10/21) | Y | 07/22 | 10/21 | A+ | 85549 euros | version |  |  | 3003 | BDB | no |  | electric | 100 | 136 | 260 Nm | Electricity | front wheel | reduction gear | 1 | electric vehicle | Front axle / electric motor (no details known yet) | 100 kW (136 hp) / 260 Nm | A3H256B42G000 | 90 | [8 empty] | 6363mm | 2050mm | nb | 2760mm | 4035mm | nb | 14.1 m |  | 17000L |  | 2965kg | 4000kg | 1035kg | nb | nb | nb | nb | 100kg | [6 empty] | vans | 4 | Upper class (e.g. S-class) | 3 | screw | leaf spring | series | disc | disc | 225/75R16R |  |  |  | 1 (series) / 0 (surcharge) |  |  |  |  | 90km/h | 0 g/km | 30.2kWh/100km | 0 g/km | 248 km | lithium | 75.0 | nb | driver's side in front | type 2 | CCS | 1-phase,3-phase | AC:7.4-22.0 DC:100.0 | 100%: 720 min. (AC 1-phase wall box/charging station 7.4 kW), 540 min. (AC 3-phase wall box/charging station 22.0 kW); 80%: 60 min. (DC charging station 100.0 kW) | 69dB | [11 empty] | series | package | package |  |  |  | series | series | Brake Assist | series | Traction Control Plus | series | Electronic stability Program |  |  |  |  | series |  | package |  |  |  | series | package | [7 empty] | series | package |  |  | 482 euros | [7 empty] | series | [20 empty] | series |  |  |  |  | 2 years | 2 years | 6 years | Mobility guarantee: 3 years Europe-wide; |  | series | series | series |  | series | rear | series | radio multimedia | series | series |  | nb |  | nb | no | series | 952 euros | 714 euros |  | 952 euros | Color display (touch screen)
1103 | Opel | Movano-e Cargo L3H2 3.5t (75kWh) | Movano-e (C) Cargo (from 10/21) | Y | 07/22 | 10/21 | A+ | 77338 euros | version |  |  | 3003 | BCH | 105 euros |  | electric | 100 | 136 | 260 Nm | Electricity | front wheel | reduction gear | 1 | electric vehicle | Front axle / electric motor (no details known yet) | 100 kW (136 hp) / 260 Nm | A3H256B42G000 | 90 | [8 empty] | 5998mm | 2050mm | nb | 2522mm | 4035mm | nb | 14.1 m |  | 13000L |  | 2845kg | 3500kg | 655kg | nb | nb | nb | nb | 100kg | [6 empty] | vans | 4 | Upper class (e.g. S-class) | 3 | screw | leaf spring | series | disc | disc | 215/75R16R |  |  |  | 1 (series) / 2 (surcharge) |  |  |  |  | 100km/h | 0 g/km | 30.2kWh/100km | 0 g/km | 248 km | lithium | 75.0 | nb | driver's side in front | type 2 | CCS | 1-phase,3-phase | AC:7.4-22.0 DC:100.0 | 100%: 720 min. (AC 1-phase wall box/charging station 7.4 kW), 540 min. (AC 3-phase wall box/charging station 22.0 kW); 80%: 60 min. (DC charging station 100.0 kW) | 69dB | [11 empty] | series | package | package |  |  |  | series | series | Brake Assist | series | Traction Control Plus | series | Electronic stability Program |  |  |  |  | series |  | package |  |  |  | package | package | [7 empty] | 809 euros | package |  |  | 482 euros | [7 empty] | series | [20 empty] | series |  |  |  |  | 2 years | 2 years | 6 years | Mobility guarantee: 3 years Europe-wide; |  | series | series | series |  | series | rear | series | radio multimedia | series | series |  | nb |  | nb | no | series | 952 euros | 714 euros |  | 952 euros | Color display (touch screen)
1104 | Opel | Movano-e Cargo L4H2 3.5t (75kWh) | Movano-e (C) Cargo (from 10/21) | Y | 07/22 | 10/21 | A+ | 78766 euros | version |  |  | 3003 | BCH | 105 euros |  | electric | 100 | 136 | 260 Nm | Electricity | front wheel | reduction gear | 1 | electric vehicle | Front axle / electric motor (no details known yet) | 100 kW (136 hp) / 260 Nm | A3H256B42G000 | 90 | [8 empty] | 6363mm | 2050mm | nb | 2522mm | 4035mm | nb | 14.1 m |  | 15000L |  | 2890kg | 3500kg | 610kg | nb | nb | nb | nb | 100kg | [6 empty] | vans | 4 | Upper class (e.g. S-class) | 3 | screw | leaf spring | series | disc | disc | 215/75R16R |  |  |  | 1 (series) / 2 (surcharge) |  |  |  |  | 100km/h | 0 g/km | 30.2kWh/100km | 0 g/km | 248 km | lithium | 75.0 | nb | driver's side in front | type 2 | CCS | 1-phase,3-phase | AC:7.4-22.0 DC:100.0 | 100%: 720 min. (AC 1-phase wall box/charging station 7.4 kW), 540 min. (AC 3-phase wall box/charging station 22.0 kW); 80%: 60 min. (DC charging station 100.0 kW) | 69dB | [11 empty] | series | package | package |  |  |  | series | series | Brake Assist | series | Traction Control Plus | series | Electronic stability Program |  |  |  |  | series |  | package |  |  |  | package | package | [7 empty] | 809 euros | package |  |  | 482 euros | [7 empty] | series | [20 empty] | series |  |  |  |  | 2 years | 2 years | 6 years | Mobility guarantee: 3 years Europe-wide; |  | series | series | series |  | series | rear | series | radio multimedia | series | series |  | nb |  | nb | no | series | 952 euros | 714 euros |  | 952 euros | Color display (touch screen)
1105 | Opel | Movano-e Cargo L4H3 3.5t (75kWh) | Movano-e (C) Cargo (from 10/21) | Y | 07/22 | 10/21 | A+ | 80194 euros | version |  |  | 3003 | BCH | 105 euros |  | electric | 100 | 136 | 260 Nm | Electricity | front wheel | reduction gear | 1 | electric vehicle | Front axle / electric motor (no details known yet) | 100 kW (136 hp) / 260 Nm | A3H256B42G000 | 90 | [8 empty] | 6363mm | 2050mm | nb | 2760mm | 4035mm | nb | 14.1 m |  | 17000L |  | 2920kg | 3500kg | 580kg | nb | nb | nb | nb | 100kg | [6 empty] | vans | 4 | Upper class (e.g. S-class) | 3 | screw | leaf spring | series | disc | disc | 215/75R16R |  |  |  | 1 (series) / 0 (surcharge) |  |  |  |  | 100km/h | 0 g/km | 30.2kWh/100km | 0 g/km | 248 km | lithium | 75.0 | nb | driver's side in front | type 2 | CCS | 1-phase,3-phase | AC:7.4-22.0 DC:100.0 | 100%: 720 min. (AC 1-phase wall box/charging station 7.4 kW), 540 min. (AC 3-phase wall box/charging station 22.0 kW); 80%: 60 min. (DC charging station 100.0 kW) | 69dB | [11 empty] | series | package | package |  |  |  | series | series | Brake Assist | series | Traction Control Plus | series | Electronic stability Program |  |  |  |  | series |  | package |  |  |  | package | package | [7 empty] | 809 euros | package |  |  | 482 euros | [7 empty] | series | [20 empty] | series |  |  |  |  | years | 2 years | 6 years | Mobility guarantee: 3 years Europe-wide; |  | series | series | series |  | series | rear | series | radio multimedia | series | series |  | nb |  | nb | no | series | 952 euros | 714 euros |  | 952 euros | Color display (touch screen)
1106 | Renault | Twingo E-TECH Electric | Twingo (III) E-TECH Electric (from 01/21) | AH | 01/21 | 01/21 | A+ | 25890 euros | vibes | 10/21 |  | 3333 | BNZ | 45 euros |  | electric | 60 | 82 | 160 Nm | Electricity | rear wheel | reduction gear | 1 | electric vehicle | Rear axle / current-excited synchronous machine (SSM) | 60 kW (82 hp) / 160 Nm | 5AL 60 | 31 | [8 empty] | 3615mm | 1646mm | 1875mm | 1541mm | 2492mm | 170mm | 8.6m | 219 l | 980L | series | 1168kg | 1518kg | 350kg | [11 empty] | hatchback | 5 | Small cars (e.g. Twingo) | 4 | screw | screw | series | disc | drum | 185/50R16 | series | indirect measurement (ABS) | 205/45R16 |  |  |  |  | 12.9s | 135km/h | 0 g/km | 16.0kWh/100km | 0 g/km | 190 km | lithium | 22.0 | 165kg | rear passenger side | type 2 |  | 1-phase,3-phase | AC:2.3-22.0 | 100%: 900 min. (AC Schuko 2.3 kW), 480 min. (AC 1-phase wall box/charging station 3.7 kW), 130 min. (AC 3-phase wall box/charging station 11.0 kW), 60 min. (AC 3-phase wall box/charging station 22.0 kW) | 64dB |  | 21:4 |  | 270 km | [7 empty] | series | series | series | series | series | series | series | series | Brake Assist | series | Drive slip control | series | Electronic stability Program |  | incl. head protection | Switch | Only at the back with top tether | series | Activation of hazard warning lights | 200 euros | package | series | series | 200 euros | [20 empty] | series | [25 empty] | 2 years | 3 years | 12 years | Mobility guarantee: lifetime Europe-wide in compliance with all inspections; HV battery guarantee: 8 years or 160,000 km (valid for battery purchase); |  | series | series | series |  | series | rear with reversing camera | series | Easy Link | series | series | series | 300 Euro |  | series | no | series | 490 euros | series |  | series | Color display (touch screen)
1107 | Renault | Twingo E-TECH Electric | Twingo (III) E-TECH Electric (from 01/21) | AH | 03/21 | 01/21 | A+ | 21790 euros | Life | 11/21 |  | 3333 | BNZ | 45 euros |  | electric | 60 | 82 | 160 Nm | Electricity | rear wheel | reduction gear | 1 | electric vehicle | Rear axle / current-excited synchronous machine (SSM) | 60 kW (82 hp) / 160 Nm | 5AL 60 | 31 | [8 empty] | 3615mm | 1646mm | 1875mm | 1541mm | 2492mm | 170mm | 8.6m | 219 l | 980L | series | 1168kg | 1518kg | 350kg | [11 empty] | hatchback | 5 | Small cars (e.g. Twingo) | 4 | screw | screw | series | disc | drum | 165/65R15 | series | indirect measurement (ABS) | 185/60R15 |  |  |  |  | 12.9s | 135km/h | 0 g/km | 16.0kWh/100km | 0 g/km | 190 km | lithium | 22.0 | 165kg | rear passenger side | type 2 |  | 1-phase,3-phase | AC:2.3-22.0 | 100%: 900 min. (AC Schuko 2.3 kW), 480 min. (AC 1-phase wall box/charging station 3.7 kW), 130 min. (AC 3-phase wall box/charging station 11.0 kW), 60 min. (AC 3-phase wall box/charging station 22.0 kW) | 64dB |  | 21:4 |  | 270 km | [7 empty] | series | series | series | series | series | series | series | series | Brake Assist | series | Drive slip control | series | Electronic stability Program |  | incl. head protection | Switch | Only at the back with top tether | series | Activation of hazard warning lights | [25 empty] | series | [25 empty] | 2 years | years | 12 years | Mobility guarantee: lifetime Europe-wide in compliance with all inspections; HV battery guarantee: 8 years or 160,000 km (valid for battery purchase); |  |  | series | 200 euros |  |  |  | package | R&Go |  | series |  | 300 Euro |  | series | no | series | 490 euros
1108 | Renault | Twingo E-TECH Electric | Twingo (III) E-TECH Electric (from 01/21) | AH | 03/21 | 01/21 | A+ | 23790 euros | Zen | 03/22 |  | 3333 | BNZ | 45 euros |  | electric | 60 | 82 | 160 Nm | Electricity | rear wheel | reduction gear | 1 | electric vehicle | Rear axle / current-excited synchronous machine (SSM) | 60 kW (82 hp) / 160 Nm | 5AL 60 | 31 | [8 empty] | 3615mm | 1646mm | 1875mm | 1541mm | 2492mm | 170mm | 8.6m | 219 l | 980L | series | 1168kg | 1518kg | 350kg | [11 empty] | hatchback | 5 | Small cars (e.g. Twingo) | 4 | screw | screw | series | disc | drum | 165/65R15 | series | indirect measurement (ABS) | 185/60R15 |  |  |  |  | 12.9s | 135km/h | 0 g/km | 16.0kWh/100km | 0 g/km | 190 km | lithium | 22.0 | 165kg | rear passenger side | type 2 |  | 1-phase,3-phase | AC:2.3-22.0 | 100%: 900 min. (AC Schuko 2.3 kW), 480 min. (AC 1-phase wall box/charging station 3.7 kW), 130 min. (AC 3-phase wall box/charging station 11.0 kW), 60 min. (AC 3-phase wall box/charging station 22.0 kW) | 64dB |  | 21:4 |  | 270 km | [7 empty] | series | series | series | series | series | series | series | series | Brake Assist | series | Drive slip control | series | Electronic stability Program |  | incl. head protection | Switch | Only at the back with top tether | series | Activation of hazard warning lights | package |  | series | series | package | [20 empty] | series | [25 empty] | 2 years | 3 years | 12 years | Mobility guarantee: lifetime Europe-wide in compliance with all inspections; HV battery guarantee: 8 years or 160,000 km (valid for battery purchase); |  | series | series | series |  | package | rear | series | Easy Link | series | series | series | 300 Euro |  | series | 1149 euros | series | 490 euros | package |  | 550 euros | Color display (touch screen)
1109 | Renault | Twingo E-TECH Electric | Twingo (III) E-TECH Electric (from 01/21) | AH | 03/21 | 01/21 | A+ | 24690 euros | intense | 03/22 |  | 3333 | BNZ | 45 euros |  | electric | 60 | 82 | 160 Nm | Electricity | rear wheel | reduction gear | 1 | electric vehicle | Rear axle / current-excited synchronous machine (SSM) | 60 kW (82 hp) / 160 Nm | 5AL 60 | 31 | [8 empty] | 3615mm | 1646mm | 1875mm | 1541mm | 2492mm | 170mm | 8.6m | 219 l | 980L | series | 1168kg | 1518kg | 350kg | [11 empty] | hatchback | 5 | Small cars (e.g. Twingo) | 4 | screw | screw | series | disc | drum | 165/65R15 | series | indirect measurement (ABS) | 185/60R15 |  |  |  |  | 12.9s | 135km/h | 0 g/km | 16.0kWh/100km | 0 g/km | 190 km | lithium | 22.0 | 165kg | rear passenger side | type 2 |  | 1-phase,3-phase | AC:2.3-22.0 | 100%: 900 min. (AC Schuko 2.3 kW), 480 min. (AC 1-phase wall box/charging station 3.7 kW), 130 min. (AC 3-phase wall box/charging station 11.0 kW), 60 min. (AC 3-phase wall box/charging station 22.0 kW) | 64dB |  | 21:4 |  | 270 km | [7 empty] | series | series | series | series | series | series | series | series | Brake Assist | series | Drive slip control | series | Electronic stability Program |  | incl. head protection | Switch | Only at the back with top tether | series | Activation of hazard warning lights | package | package | series | series | 200 euros | [20 empty] | series | [25 empty] | 2 years | 3 years | 12 years | Mobility guarantee: lifetime Europe-wide in compliance with all inspections; HV battery guarantee: 8 years or 160,000 km (valid for battery purchase); |  | series | series | series |  | 390 euros | rear with reversing camera | series | Easy Link | series | series | series | 300 Euro |  | series | 1140 euros | series | 490 euros | series |  | 550 euros | Color display (touch screen)
1110 | Renault | Twingo E-TECH Electric | Twingo (III) E-TECH Electric (from 01/21) | AH | 10/21 | 01/21 | A+ | 26950 euros | urban night | 06/22 |  | 3333 | BNZ | 45 euros |  | electric | 60 | 82 | 160 Nm | Electricity | rear wheel | reduction gear | 1 | electric vehicle | Rear axle / current-excited synchronous machine (SSM) | 60 kW (82 hp) / 160 Nm | 5AL 60 | 31 | [8 empty] | 3615mm | 1646mm | 1875mm | 1541mm | 2492mm | 170mm | 8.6m | 219 l | 980L | series | 1168kg | 1518kg | 350kg |  |  |  |  | 60kg | [6 empty] | hatchback | 5 | Small cars (e.g. Twingo) | 4 | screw | screw | series | disc | drum | 185/50R16 | series | indirect measurement (ABS) | 205/45R16 |  |  |  |  | 12.9s | 135km/h | 0 g/km | 16.0kWh/100km | 0 g/km | 190 km | lithium | 22.0 | 165kg | rear passenger side | type 2 |  | 1-phase,3-phase | AC:2.3-22.0 | 100%: 900 min. (AC Schuko 2.3 kW), 480 min. (AC 1-phase wall box/charging station 3.7 kW), 130 min. (AC 3-phase wall box/charging station 11.0 kW), 60 min. (AC 3-phase wall box/charging station 22.0 kW) | 64dB |  | 21:4 |  | 270 km | [7 empty] | series | series | series | series | series | series | series | series | Brake Assist | series | Drive slip control | series | Electronic stability Program |  | incl. head protection | Switch | Only at the back with top tether | series | Activation of hazard warning lights | package | package | series | series | series | [20 empty] | series | [25 empty] | 2 years | 3 years | 12 years | Mobility guarantee: lifetime Europe-wide in compliance with all inspections; HV battery guarantee: 8 years or 160,000 km (valid for battery purchase); |  | series | series | series |  | series | rear with reversing camera | series | Easy Link | series | series | series | 300 Euro |  | series | 200 euros | series | 490 euros | series |  | series | Color display (touch screen) |  |  | series
1111 | Renault | Twingo E-TECH Electric | Twingo (III) E-TECH Electric (from 01/21) | AH | 03/22 | 01/21 | A+ | 24350 euros | balance | 06/22 |  | 3333 | BNZ | 45 euros |  | electric | 60 | 82 | 160 Nm | Electricity | rear wheel | reduction gear | 1 | electric vehicle | Rear axle / current-excited synchronous machine (SSM) | 60 kW (82 hp) / 160 Nm | 5AL 60 | 31 | [8 empty] | 3615mm | 1646mm | 1875mm | 1541mm | 2492mm | 170mm | 8.6m | 219 l | 980L | series | 1168kg | 1518kg | 350kg |  |  |  |  | 60kg | [6 empty] | hatchback | 5 | Small cars (e.g. Twingo) | 4 | screw | screw | series | disc | drum | 165/65R15 | series | indirect measurement (ABS) | 185/60R15 |  |  |  |  | 12.9s | 135km/h | 0 g/km | 16.0kWh/100km | 0 g/km | 190 km | lithium | 22.0 | 165kg | rear passenger side | type 2 |  | 1-phase,3-phase | AC:2.3-22.0 | 100%: 900 min. (AC Schuko 2.3 kW), 480 min. (AC 1-phase wall box/charging station 3.7 kW), 130 min. (AC 3-phase wall box/charging station 11.0 kW), 60 min. (AC 3-phase wall box/charging station 22.0 kW) | 64dB |  | 21:4 |  | 270 km | [7 empty] | series | series | series | series | series | series | series | series | Brake Assist | series | Drive slip control | series | Electronic stability Program |  | incl. head protection | Switch | Only at the back with top tether | series | Activation of hazard warning lights | 200 euros |  | series | series | package | [20 empty] | series | [25 empty] | 2 years | 3 years | 12 years | Mobility guarantee: lifetime Europe-wide in compliance with all inspections; HV battery guarantee: 8 years or 160,000 km (valid for battery purchase); |  | series | series | series |  | 250 euro | rear | series | Easy Link | series | series | series | 300 Euro |  | series | 900 euros | series | 490 euros | 290 euros |  | 450 euros | Color display (touch screen)
1112 | Renault | Twingo E-TECH Electric | Twingo (III) E-TECH Electric (from 01/21) | AH | 03/22 | 01/21 | A+ | 25750 euros | techno | 06/22 |  | 3333 | BNZ | 45 euros |  | electric | 60 | 82 | 160 Nm | Electricity | rear wheel | reduction gear | 1 | electric vehicle | Rear axle / current-excited synchronous machine (SSM) | 60 kW (82 hp) / 160 Nm | 5AL 60 | 31 | [8 empty] | 3615mm | 1646mm | 1875mm | 1541mm | 2492mm | 170mm | 8.6m | 219 l | 980L | series | 1168kg | 1518kg | 350kg |  |  |  |  | 60kg | [6 empty] | hatchback | 5 | Small cars (e.g. Twingo) | 4 | screw | screw | series | disc | drum | 165/65R15 | series | indirect measurement (ABS) | 185/60R15 |  |  |  |  | 12.9s | 135km/h | 0 g/km | 16.0kWh/100km | 0 g/km | 190 km | lithium | 22.0 | 165kg | rear passenger side | type 2 |  | 1-phase,3-phase | AC:2.3-22.0 | 100%: 900 min. (AC Schuko 2.3 kW), 480 min. (AC 1-phase wall box/charging station 3.7 kW), 130 min. (AC 3-phase wall box/charging station 11.0 kW), 60 min. (AC 3-phase wall box/charging station 22.0 kW) | 64dB |  | 21:4 |  | 270 km | [7 empty] | series | series | series | series | series | series | series | series | Brake Assist | series | Drive slip control | series | Electronic stability Program |  | incl. head protection | Switch | Only at the back with top tether | series | Activation of hazard warning lights | package | package | series | series | 200 euros | [20 empty] | series | [25 empty] | 2 years | 3 years | 12 years | Mobility guarantee: lifetime Europe-wide in compliance with all inspections; HV battery guarantee: 8 years or 160,000 km (valid for battery purchase); |  | series | series | series |  | series | rear with reversing camera | series | Easy Link | series | series | series | 300 Euro |  | series | 200 euros | series | 490 euros | series |  | series | Color display (touch screen)
1113 | Renault | Twingo E-TECH Electric | Twingo (III) E-TECH Electric (from 01/21) | AH | 06/22 | 01/21 | A+ | 28000 euros | package techno |  |  | 3333 | BNZ | 45 euros |  | electric | 60 | 82 | 160 Nm | Electricity | rear wheel | reduction gear | 1 | electric vehicle | Rear axle / current-excited synchronous machine (SSM) | 60 kW (82 hp) / 160 Nm | 5AL 60 | 31 | [8 empty] | 3615mm | 1646mm | 1875mm | 1541mm | 2492mm | 170mm | 8.6m | 219 l | 980L | series | 1168kg | 1518kg | 350kg |  |  |  |  | 60kg | [6 empty] | hatchback | 5 | Small cars (e.g. Twingo) | 4 | screw | screw | series | disc | drum | 165/65R15 | series | indirect measurement (ABS) | 185/60R15 |  |  |  |  | 12.9s | 135km/h | 0 g/km | 16.0kWh/100km | 0 g/km | 190 km | lithium | 22.0 | 165kg | rear passenger side | type 2 |  | 1-phase,3-phase | AC:2.3-22.0 | 100%: 900 min. (AC Schuko 2.3 kW), 480 min. (AC 1-phase wall box/charging station 3.7 kW), 130 min. (AC 3-phase wall box/charging station 11.0 kW), 60 min. (AC 3-phase wall box/charging station 22.0 kW) | 64dB |  | 21:4 |  | 274 km | [7 empty] | series | series | series | series | series | series | series | series | Brake Assist | series | Drive slip control | series | Electronic stability Program |  | incl. head protection | Switch | Only at the back with top tether | series | Activation of hazard warning lights | series | series | series | series | series | [20 empty] | series | [25 empty] | 2 years | 3 years | 12 years | Mobility guarantee: lifetime Europe-wide in compliance with all inspections; HV battery guarantee: 8 years or 160,000 km (valid for battery purchase); |  | series | series | series |  | series | rear with reversing camera | series | Easy Link 7 inch | series | series | series | 300 Euro |  | series | 0 euros | series | 650 euros | series |  | series | Color display (touch screen)
1114 | Renault | Twingo E-TECH Electric | Twingo (III) E-TECH Electric (from 01/21) | AH | 06/22 | 01/21 | A+ | 28850 euros | Pack Urban Night |  |  | 3333 | BNZ | 45 euros |  | electric | 60 | 82 | 160 Nm | Electricity | rear wheel | reduction gear | 1 | electric vehicle | Rear axle / current-excited synchronous machine (SSM) | 60 kW (82 hp) / 160 Nm | 5AL 60 | 31 | [8 empty] | 3615mm | 1646mm | 1875mm | 1541mm | 2492mm | 170mm | 8.6m | 219 l | 980L | series | 1168kg | 1518kg | 350kg |  |  |  |  | 60kg | [6 empty] | hatchback | 5 | Small cars (e.g. Twingo) | 4 | screw | screw | series | disc | drum | 185/50R16 | series | indirect measurement (ABS) | 205/45R16 |  |  |  |  | 12.9s | 135km/h | 0 g/km | 16.0kWh/100km | 0 g/km | 190 km | lithium | 22.0 | 165kg | rear passenger side | type 2 |  | 1-phase,3-phase | AC:2.3-22.0 | 100%: 900 min. (AC Schuko 2.3 kW), 480 min. (AC 1-phase wall box/charging station 3.7 kW), 130 min. (AC 3-phase wall box/charging station 11.0 kW), 60 min. (AC 3-phase wall box/charging station 22.0 kW) | 64dB |  | 21:4 |  | 274 km | [7 empty] | series | series | series | series | series | series | series | series | Brake Assist | series | Drive slip control | series | Electronic stability Program |  | incl. head protection | Switch | Only at the back with top tether | series | Activation of hazard warning lights | package | package | series | series | series | [20 empty] | series | [25 empty] | 2 years | 3 years | 12 years | Mobility guarantee: lifetime Europe-wide in compliance with all inspections; HV battery guarantee: 8 years or 160,000 km (valid for battery purchase); |  | series | series | series |  | series | rear with reversing camera | series | Easy Link 7 inch | series | series | series | 300 Euro |  | series | 200 euros | series | 650 euros | series |  | series | Color display (touch screen) |  |  | series
1115 | Mercedes Benz | EQA 250 | EQA (243) (from 03/21) | H243 | 03/21 | 03/21 | A+ | 47541 euros | progressive | 05/22 |  | 2222 | BBR | 74 euros |  | electric | 140 | 190 | 370 Nm | Electricity | front wheel | reduction gear | 1 | electric vehicle | Front axle / asynchronous machine (ASM) | 140 kW (190 hp) / 375 Nm | EM0021 | 80 | [8 empty] | 4463mm | 1834mm | 2020mm | 1620mm | 2729mm | 154mm | 11.4m | 340L | 1320L | series | 2040kg | 2470kg | 430kg | 750kg | 750kg | nb | 80kg | 75kg | 18.7 degrees | 21.8 degrees | 15.4 degrees |  |  |  | SUV | 5 | Lower middle class (e.g. Golf) | 5 | screw | screw | series | disc | disc | 235/55R18 | series | direct measurement (sensor) | [5 empty] | 8.9s | 160km/h | 0 g/km | 17.7kWh/100km | 0 g/km | 428 km | lithium |  | 469kg | rear passenger side | type 2 | CCS | 1-phase,3-phase | AC:2.3-11.0 DC:100.0 | 100%: 1800 min. (AC Schuko 2.3 kW), 345 min. (AC 3-phase wall box/charging station 11.0 kW); 80%: 32 min. (DC charging station 100.0 kW) | 66dB |  | 66.5 |  | 496 km | [7 empty] | series | series | series |  | series | series | series | series | Brake Assist | series | traction control | series | Electronic stability Program | series |  |  |  | series | Flashing brake light |  |  | series | series | series | series | window bag | series | window bag | series | 3-point harness | series | series | package | series |  | package | package | 351 euros | series | package | series |  | package | package | series |  | 446 euros |  |  | series |  | package |  |  | package |  | package | package | package | Driver's knee airbag | package | package | [8 empty] | 2 years |  | 30 years | Mobility guarantee: 30 years throughout Europe; Warranty HV battery: 8 years or 160,000 km; |  | series | series | series | series | series | backup camera | series | MBUX | series | series | 357 euros | 286 euros |  | series | 1745 euros | series | 750 euros | series |  | series | Color display (touch screen) | package | series | package | series | 952 euros | mechanically pivotable
1116 | Mercedes Benz | EQA 250 | EQA (243) (from 03/21) | H243 | 03/21 | 03/21 | A+ | 48481 euros | electric art | 05/22 |  | 2222 | BBR | 74 euros |  | electric | 140 | 190 | 370 Nm | Electricity | front wheel | reduction gear | 1 | electric vehicle | Front axle / asynchronous machine (ASM) | 140 kW (190 hp) / 375 Nm | EM0021 | 80 | [8 empty] | 4463mm | 1834mm | 2020mm | 1620mm | 2729mm | 154mm | 11.4m | 340L | 1320L | series | 2040kg | 2470kg | 430kg | 750kg | 750kg | nb | 80kg | 75kg | 18.7 degrees | 21.8 degrees | 15.4 degrees |  |  |  | SUV | 5 | Lower middle class (e.g. Golf) | 5 | screw | screw | series | disc | disc | 235/55R18 | series | direct measurement (sensor) | [5 empty] | 8.9s | 160km/h | 0 g/km | 17.8kWh/100km | 0 g/km | 426 km | lithium |  | 469kg | rear passenger side | type 2 | CCS | 1-phase,3-phase | AC:2.3-11.0 DC:100.0 | 100%: 1800 min. (AC Schuko 2.3 kW), 345 min. (AC 3-phase wall box/charging station 11.0 kW); 80%: 32 min. (DC charging station 100.0 kW) | 66dB |  | 66.5 |  | 495 km | [7 empty] | series | series | series |  | series | series | series | series | Brake Assist | series | traction control | series | Electronic stability Program | series |  |  |  | series | Flashing brake light |  |  | series | series | series | series | window bag | series | window bag | series | 3-point harness | series | series | package | series |  | package | package | 351 euros | series | package | series |  | package | package | series |  | 446 euros |  |  | series |  | package |  |  | package |  | package | package | package | Driver's knee airbag | package | package | [8 empty] | 2 years |  | 30 years | Mobility guarantee: 30 years throughout Europe; Warranty HV battery: 8 years or 160,000 km; |  | series | series | series | series | series | backup camera | series | MBUX | series | series | 357 euros | 286 euros |  | series | 1745 euros | series | 750 euros | series |  | series | Color display (touch screen) | package | series | package | series | 952 euros | mechanically pivotable
1117 | Mercedes Benz | EQA 250 | EQA (243) (from 03/21) | H243 | 03/21 | 03/21 | A+ | 51099 euros | AMG line | 05/22 |  | 2222 | BBR | 74 euros |  | electric | 140 | 190 | 370 Nm | Electricity | front wheel | reduction gear | 1 | electric vehicle | Front axle / asynchronous machine (ASM) | 140 kW (190 hp) / 375 Nm | EM0021 | 80 | [8 empty] | 4463mm | 1834mm | 2020mm | 1620mm | 2729mm | 154mm | 11.4m | 340L | 1320L | series | 2040kg | 2470kg | 430kg | 750kg | 750kg | nb | 80kg | 75kg | 18.7 degrees | 21.8 degrees | 15.4 degrees |  |  |  | SUV | 5 | Lower middle class (e.g. Golf) | 5 | screw | screw | series | disc | disc | 235/55R18 | series | direct measurement (sensor) | [5 empty] | 8.9s | 160km/h | 0 g/km | 17.9kWh/100km | 0 g/km | 424 km | lithium |  | 469kg | rear passenger side | type 2 | CCS | 1-phase,3-phase | AC:2.3-11.0 DC:100.0 | 100%: 1800 min. (AC Schuko 2.3 kW), 345 min. (AC 3-phase wall box/charging station 11.0 kW); 80%: 32 min. (DC charging station 100.0 kW) | 66dB |  | 66.5 |  | 495 km | [7 empty] | series | series | series |  | series | series | series | series | Brake Assist | series | traction control | series | Electronic stability Program | series |  |  |  | series | Flashing brake light |  |  | series | series | series | series | window bag | series | window bag | series | 3-point harness | series | series | package | series |  | package | package | 351 euros | series | package | series |  | package | package | series |  | 446 euros |  |  | series |  | package |  |  | package |  | package | package | package | Driver's knee airbag | package | package | [8 empty] | 2 years |  | 30 years | Mobility guarantee: 30 years throughout Europe; Warranty HV battery: 8 years or 160,000 km; |  | series | series | series | series | series | backup camera | series | MBUX | series | series | 357 euros | 286 euros | package | series | 1745 euros | series | 750 euros | series |  | series | Color display (touch screen) | package | series | package | series | 952 euros | mechanically pivotable
1118 | Mercedes Benz | EQA 250 | EQA (243) (from 03/21) | H243 | 03/21 | 03/21 | A+ | 56061 euros | edition 1 | 05/22 |  | 2222 | BBR | 74 euros |  | electric | 140 | 190 | 370 Nm | Electricity | front wheel | reduction gear | 1 | electric vehicle | Front axle / asynchronous machine (ASM) | 140 kW (190 hp) / 375 Nm | EM0021 | 80 | [8 empty] | 4463mm | 1834mm | 2020mm | 1620mm | 2729mm | 154mm | 11.4m | 340L | 1320L | series | 2040kg | 2470kg | 430kg | 750kg | 750kg | nb | 80kg | 75kg | 18.7 degrees | 21.8 degrees | 15.4 degrees |  |  |  | SUV | 5 | Lower middle class (e.g. Golf) | 5 | screw | screw | series | disc | disc | 235/45R20 | series | direct measurement (sensor) | [5 empty] | 8.9s | 160km/h | 0 g/km | 18.2kWh/100km | 0 g/km | 417 km | lithium |  | 469kg | rear passenger side | type 2 | CCS | 1-phase,3-phase | AC:2.3-11.0 DC:100.0 | 100%: 1800 min. (AC Schuko 2.3 kW), 345 min. (AC 3-phase wall box/charging station 11.0 kW); 80%: 32 min. (DC charging station 100.0 kW) | 66dB |  | 66.5 |  | 491 km | [7 empty] | series | series | series |  | series | series | series | series | Brake Assist | series | traction control | series | Electronic stability Program | series |  |  |  | series | Flashing brake light |  |  | series | series | series | series | window bag | series | window bag | series | 3-point harness | series | series | package | series |  | package | package | 351 euros | series | package | series |  | package | package | series |  | 446 euros |  |  | series |  | package |  |  | package |  | package | package | package | Driver's knee airbag | package | package | [8 empty] | 2 years |  | 30 years | Mobility guarantee: 30 years throughout Europe; Warranty HV battery: 8 years or 160,000 km; |  | series | series | series | series | series | backup camera | series | MBUX | series | series | 357 euros | 286 euros | series | series | 1745 euros | series | 750 euros | series |  | series | Color display (touch screen) | package | series | package | series | 952 euros | mechanically pivotable
1119 | Mercedes Benz | EQA 300 | EQA (243) (from 03/21) | H243 | 07/21 | 03/21 | A+ | 53746 euros | Progressive 4MATIC |  |  | 2222 | AXX | 74 euros |  | electric | 168 | 228 | 390 Nm | Electricity | four wheel drive | reduction gear | 1 | electric vehicle | Front axle / asynchronous machine (ASM) | nb kW (nb hp) / nb Nm | A1:EM0021; A2:EM0022 | 139 | Rear axle / permanent magnet synchronous machine (PSM) | nb kW (nb hp) / nb Nm | [6 empty] | 4463mm | 1834mm | 2020mm | 1620mm | 2729mm | 154mm | 11.4m | 340L | 1320L | series | 2105kg | 2535kg | 430kg | 1800kg | 750kg | nb | 80kg | 75kg | 18.7 degrees | 21.8 degrees | 15.4 degrees |  |  |  | SUV | 5 | Lower middle class (e.g. Golf) | 5 | screw | screw | series | disc | disc | 235/55R18 | series | direct measurement (sensor) |  |  |  | 202 euros |  | 7.7s | 160km/h | 0 g/km | 17.4kWh/100km | 0 g/km | 437 km | lithium |  | 469kg | rear passenger side | type 2 | CCS | 1-phase,3-phase | AC:2.3-11.0 DC:100.0 | 100%: 1800 min. (AC Schuko 2.3 kW), 345 min. (AC 3-phase wall box/charging station 11.0 kW); 80%: 32 min. (DC charging station 100.0 kW) | 66dB |  | 66.5 |  | 520 km | [7 empty] | series | series | series |  | series | series | series | series | Brake Assist | series | traction control | series | Electronic stability Program | series |  |  |  | series | Flashing brake light |  |  | series | series | series | series | window bag | series | window bag | series | 3-point harness | series | series | package | series |  | package | package | 351 euros | series | package | series |  | package | package | series |  | 446 euros |  |  | series |  | package |  |  | package |  | package | package | package | Driver's knee airbag | package | package | [8 empty] | 2 years |  | 30 years | Mobility guarantee: 30 years throughout Europe; Warranty HV battery: 8 years or 160,000 km; |  | series | series | series | series | series | backup camera | series | MBUX | series | series | 357 euros | 286 euros |  | series | 1888 euros | series | 893 euros | series |  | series | Color display (touch screen) | package | series | package | series | 952 euros | mechanically pivotable
1120 | Mercedes Benz | EQA 350 | EQA (243) (from 03/21) | H243 | 07/21 | 03/21 | A+ | 56424 euros | Progressive 4MATIC |  |  | 2222 | AXW | 74 euros |  | electric | 215 | 292 | 520 Nm | Electricity | four wheel drive | reduction gear | 1 | electric vehicle | Front axle / asynchronous machine (ASM) | nb kW (nb hp) / nb Nm | A1:EM0021; A2:EM0022 | 139 | Rear axle / permanent magnet synchronous machine (PSM) | nb kW (nb hp) / nb Nm | [6 empty] | 4463mm | 1834mm | 2020mm | 1620mm | 2729mm | 154mm | 11.4m | 340L | 1320L | series | 2105kg | 2535kg | 430kg | 1800kg | 750kg | nb | 80kg | 75kg | 18.7 degrees | 21.8 degrees | 15.4 degrees |  |  |  | SUV | 5 | Lower middle class (e.g. Golf) | 5 | screw | screw | series | disc | disc | 235/55R18 | series | direct measurement (sensor) |  |  |  | 202 euros |  | 6.0s | 160km/h | 0 g/km | 17.4kWh/100km | 0 g/km | 437 km | lithium |  | 469kg | rear passenger side | type 2 | CCS | 1-phase,3-phase | AC:2.3-11.0 DC:100.0 | 100%: 1800 min. (AC Schuko 2.3 kW), 345 min. (AC 3-phase wall box/charging station 11.0 kW); 80%: 32 min. (DC charging station 100.0 kW) | 66dB |  | 66.5 |  | 520 km | [7 empty] | series | series | series |  | series | series | series | series | Brake Assist | series | traction control | series | Electronic stability Program | series |  |  |  | series | Flashing brake light |  |  | series | series | series | series | window bag | series | window bag | series | 3-point harness | series | series | package | series |  | package | package | 351 euros | series | package | series |  | package | package | series |  | 446 euros |  |  | series |  | package |  |  | package |  | package | package | package | Driver's knee airbag | package | package | [8 empty] | 2 years |  | 30 years | Mobility guarantee: 30 years throughout Europe; Warranty HV battery: 8 years or 160,000 km; |  | series | series | series | series | series | backup camera | series | MBUX | series | series | 357 euros | 286 euros |  | series | 1888 euros | series | 893 euros | series |  | series | Color display (touch screen) | package | series | package | series | 952 euros | mechanically pivotable
1121 | Mercedes Benz | EQA 300 | EQA (243) (from 03/21) | H243 | 07/21 | 03/21 | A+ | 56531 euros | Electric Art 4MATIC |  |  | 2222 | AXX | 74 euros |  | electric | 168 | 228 | 390 Nm | Electricity | four wheel drive | reduction gear | 1 | electric vehicle | Front axle / asynchronous machine (ASM) | nb kW (nb hp) / nb Nm | A1:EM0021; A2:EM0022 | 139 | Rear axle / permanent magnet synchronous machine (PSM) | nb kW (nb hp) / nb Nm | [6 empty] | 4463mm | 1834mm | 2020mm | 1620mm | 2729mm | 154mm | 11.4m | 340L | 1320L | series | 2105kg | 2535kg | 430kg | 1800kg | 750kg | nb | 80kg | 75kg | 18.7 degrees | 21.8 degrees | 15.4 degrees |  |  |  | SUV | 5 | Lower middle class (e.g. Golf) | 5 | screw | screw | series | disc | disc | 235/55R18 | series | direct measurement (sensor) |  |  |  | 202 euros |  | 7.7s | 160km/h | 0 g/km | 17.5kWh/100km | 0 g/km | 435 km | lithium |  | 469kg | rear passenger side | type 2 | CCS | 1-phase,3-phase | AC:2.3-11.0 DC:100.0 | 100%: 1800 min. (AC Schuko 2.3 kW), 345 min. (AC 3-phase wall box/charging station 11.0 kW); 80%: 32 min. (DC charging station 100.0 kW) | 66dB |  | 66.5 |  | 519 km | [7 empty] | series | series | series |  | series | series | series | series | Brake Assist | series | traction control | series | Electronic stability Program | series |  |  |  | series | Flashing brake light |  |  | series | series | series | series | window bag | series | window bag | series | 3-point harness | series | series | package | series |  | package | package | 351 euros | series | package | series |  | package | package | series |  | 446 euros |  |  | series |  | package |  |  | package |  | package | package | package | Driver's knee airbag | package | package | [8 empty] | 2 years |  | 30 years | Mobility guarantee: 30 years throughout Europe; Warranty HV battery: 8 years or 160,000 km; |  | series | series | series | series | series | backup camera | series | MBUX | series | series | 357 euros | 286 euros |  | series | 1888 euros | series | 893 euros | series |  | series | Color display (touch screen) | package | series | package | series | 952 euros | mechanically pivotable
1122 | Mercedes Benz | EQA 300 | EQA (243) (from 03/21) | H243 | 07/21 | 03/21 | A+ | 62058 euros | Edition 1 4MATIC | 05/22 |  | 2222 | AXX | 74 euros |  | electric | 168 | 228 | 390 Nm | Electricity | four wheel drive | reduction gear | 1 | electric vehicle | Front axle / asynchronous machine (ASM) | nb kW (nb hp) / nb Nm | A1:EM0021; A2:EM0022 | 139 | Rear axle / permanent magnet synchronous machine (PSM) | nb kW (nb hp) / nb Nm | [6 empty] | 4463mm | 1834mm | 2020mm | 1620mm | 2729mm | 154mm | 11.4m | 340L | 1320L | series | 2105kg | 2535kg | 430kg | 1800kg | 750kg | nb | 80kg | 75kg | 18.7 degrees | 21.8 degrees | 15.4 degrees |  |  |  | SUV | 5 | Lower middle class (e.g. Golf) | 5 | screw | screw | series | disc | disc | 235/45R20 | series | direct measurement (sensor) | [5 empty] | 7.7s | 160km/h | 0 g/km | 18.0kWh/100km | 0 g/km | 425 km | lithium |  | 469kg | rear passenger side | type 2 | CCS | 1-phase,3-phase | AC:2.3-11.0 DC:100.0 | 100%: 1800 min. (AC Schuko 2.3 kW), 345 min. (AC 3-phase wall box/charging station 11.0 kW); 80%: 32 min. (DC charging station 100.0 kW) | 66dB |  | 66.5 |  | 515 km | [7 empty] | series | series | series |  | series | series | series | series | Brake Assist | series | traction control | series | Electronic stability Program | series |  |  |  | series | Flashing brake light |  |  | series | series | series | series | window bag | series | window bag | series | 3-point harness | series | series | package | series |  | package | package | 351 euros | series | package | series |  | package | package | series |  | 446 euros |  |  | series |  | package |  |  | package |  | package | package | package | Driver's knee airbag | package | package | [8 empty] | 2 years |  | 30 years | Mobility guarantee: 30 years throughout Europe; Warranty HV battery: 8 years or 160,000 km; |  | series | series | series | series | series | backup camera | series | MBUX | series | series | 357 euros | 286 euros | series | series | 1745 euros | series | 750 euros | series |  | series | Color display (touch screen) | package | series | package | series | 952 euros | mechanically pivotable
1123 | Mercedes Benz | EQA 300 | EQA (243) (from 03/21) | H243 | 07/21 | 03/21 | A+ | 57304 euros | AMGLine 4MATIC |  |  | 2222 | AXX | 74 euros |  | electric | 168 | 228 | 390 Nm | Electricity | four wheel drive | reduction gear | 1 | electric vehicle | Front axle / asynchronous machine (ASM) | nb kW (nb hp) / nb Nm | A1:EM0021; A2:EM0022 | 139 | Rear axle / permanent magnet synchronous machine (PSM) | nb kW (nb hp) / nb Nm | [6 empty] | 4463mm | 1834mm | 2020mm | 1620mm | 2729mm | 154mm | 11.4m | 340L | 1320L | series | 2105kg | 2535kg | 430kg | 1800kg | 750kg | nb | 80kg | 75kg | 18.7 degrees | 21.8 degrees | 15.4 degrees |  |  |  | SUV | 5 | Lower middle class (e.g. Golf) | 5 | screw | screw | series | disc | disc | 235/55R18 | series | direct measurement (sensor) |  |  |  | 202 euros |  | 7.7s | 160km/h | 0 g/km | 17.6kWh/100km | 0 g/km | 433 km | lithium |  | 469kg | rear passenger side | type 2 | CCS | 1-phase,3-phase | AC:2.3-11.0 DC:100.0 | 100%: 1800 min. (AC Schuko 2.3 kW), 345 min. (AC 3-phase wall box/charging station 11.0 kW); 80%: 32 min. (DC charging station 100.0 kW) | 66dB |  | 66.5 |  | 519 km | [7 empty] | series | series | series |  | series | series | series | series | Brake Assist | series | traction control | series | Electronic stability Program | series |  |  |  | series | Flashing brake light |  |  | series | series | series | series | window bag | series | window bag | series | 3-point harness | series | series | package | series |  | package | package | 351 euros | series | package | series |  | package | package | series |  | 446 euros |  |  | series |  | package |  |  | package |  | package | package | package | Driver's knee airbag | package | package | [8 empty] | 2 years |  | 30 years | Mobility guarantee: 30 years throughout Europe; Warranty HV battery: 8 years or 160,000 km; |  | series | series | series | series | series | backup camera | series | MBUX | series | series | 357 euros | 286 euros | package | series | 1888 euros | series | 893 euros | series |  | series | Color display (touch screen) | package | series | package | series | 952 euros | mechanically pivotable
1124 | Mercedes Benz | EQA 350 | EQA (243) (from 03/21) | H243 | 07/21 | 03/21 | A+ | 59209 euros | Electric Art 4MATIC |  |  | 2222 | AXW | 74 euros |  | electric | 215 | 292 | 520 Nm | Electricity | four wheel drive | reduction gear | 1 | electric vehicle | Front axle / asynchronous machine (ASM) | nb kW (nb hp) / nb Nm | A1:EM0021; A2:EM0022 | 139 | Rear axle / permanent magnet synchronous machine (PSM) | nb kW (nb hp) / nb Nm | [6 empty] | 4463mm | 1834mm | 2020mm | 1620mm | 2729mm | 154mm | 11.4m | 340L | 1320L | series | 2105kg | 2535kg | 430kg | 1800kg | 750kg | nb | 80kg | 75kg | 18.7 degrees | 21.8 degrees | 15.4 degrees |  |  |  | SUV | 5 | Lower middle class (e.g. Golf) | 5 | screw | screw | series | disc | disc | 235/55R18 | series | direct measurement (sensor) |  |  |  | 202 euros |  | 6.0s | 160km/h | 0 g/km | 17.5kWh/100km | 0 g/km | 435 km | lithium |  | 469kg | rear passenger side | type 2 | CCS | 1-phase,3-phase | AC:2.3-11.0 DC:100.0 | 100%: 1800 min. (AC Schuko 2.3 kW), 345 min. (AC 3-phase wall box/charging station 11.0 kW); 80%: 32 min. (DC charging station 100.0 kW) | 66dB |  | 66.5 |  | 519 km | [7 empty] | series | series | series |  | series | series | series | series | Brake Assist | series | traction control | series | Electronic stability Program | series |  |  |  | series | Flashing brake light |  |  | series | series | series | series | window bag | series | window bag | series | 3-point harness | series | series | package | series |  | package | package | 351 euros | series | package | series |  | package | package | series |  | 446 euros |  |  | series |  | package |  |  | package |  | package | package | package | Driver's knee airbag | package | package | [8 empty] | 2 years |  | 30 years | Mobility guarantee: 30 years throughout Europe; Warranty HV battery: 8 years or 160,000 km; |  | series | series | series | series | series | backup camera | series | MBUX | series | series | 357 euros | 286 euros |  | series | 1888 euros | series | 893 euros | series |  | series | Color display (touch screen) | package | series | package | series | 952 euros | mechanically pivotable
1125 | Mercedes Benz | EQA 350 | EQA (243) (from 03/21) | H243 | 07/21 | 03/21 | A+ | 59982 euros | AMGLine 4MATIC |  |  | 2222 | AXW | 74 euros |  | electric | 215 | 292 | 520 Nm | Electricity | four wheel drive | reduction gear | 1 | electric vehicle | Front axle / asynchronous machine (ASM) | nb kW (nb hp) / nb Nm | A1:EM0021; A2:EM0022 | 139 | Rear axle / permanent magnet synchronous machine (PSM) | nb kW (nb hp) / nb Nm | [6 empty] | 4463mm | 1834mm | 2020mm | 1620mm | 2729mm | 154mm | 11.4m | 340L | 1320L | series | 2105kg | 2535kg | 430kg | 1800kg | 750kg | nb | 80kg | 75kg | 18.7 degrees | 21.8 degrees | 15.4 degrees |  |  |  | SUV | 5 | Lower middle class (e.g. Golf) | 5 | screw | screw | series | disc | disc | 235/55R18 | series | direct measurement (sensor) |  |  |  | 202 euros |  | 6.0s | 160km/h | 0 g/km | 17.6kWh/100km | 0 g/km | 433 km | lithium |  | 469kg | rear passenger side | type 2 | CCS | 1-phase,3-phase | AC:2.3-11.0 DC:100.0 | 100%: 1800 min. (AC Schuko 2.3 kW), 345 min. (AC 3-phase wall box/charging station 11.0 kW); 80%: 32 min. (DC charging station 100.0 kW) | 66dB |  | 66.5 |  | 519 km | [7 empty] | series | series | series |  | series | series | series | series | Brake Assist | series | traction control | series | Electronic stability Program | series |  |  |  | series | Flashing brake light |  |  | series | series | series | series | window bag | series | window bag | series | 3-point harness | series | series | package | series |  | package | package | 351 euros | series | package | series |  | package | package | series |  | 446 euros |  |  | series |  | package |  |  | package |  | package | package | package | Driver's knee airbag | package | package | [8 empty] | 2 years |  | 30 years | Mobility guarantee: 30 years throughout Europe; Warranty HV battery: 8 years or 160,000 km; |  | series | series | series | series | series | backup camera | series | MBUX | series | series | 357 euros | 286 euros | package | series | 1888 euros | series | 893 euros | series |  | series | Color display (touch screen) | package | series | package | series | 952 euros | mechanically pivotable
1126 | Mercedes Benz | EQA 350 | EQA (243) (from 03/21) | H243 | 07/21 | 03/21 | A+ | 62058 euros | Edition 1 4MATIC | 05/22 |  | 2222 | AXW | 74 euros |  | electric | 215 | 292 | 520 Nm | Electricity | four wheel drive | reduction gear | 1 | electric vehicle | Front axle / asynchronous machine (ASM) | nb kW (nb hp) / nb Nm | A1:EM0021; A2:EM0022 | 139 | Rear axle / permanent magnet synchronous machine (PSM) | nb kW (nb hp) / nb Nm | [6 empty] | 4463mm | 1834mm | 2020mm | 1620mm | 2729mm | 154mm | 11.4m | 340L | 1320L | series | 2105kg | 2535kg | 430kg | 1800kg | 750kg | nb | 80kg | 75kg | 18.7 degrees | 21.8 degrees | 15.4 degrees |  |  |  | SUV | 5 | Lower middle class (e.g. Golf) | 5 | screw | screw | series | disc | disc | 235/45R20 | series | direct measurement (sensor) | [5 empty] | 6.0s | 160km/h | 0 g/km | 18.0kWh/100km | 0 g/km | 425 km | lithium |  | 469kg | rear passenger side | type 2 | CCS | 1-phase,3-phase | AC:2.3-11.0 DC:100.0 | 100%: 1800 min. (AC Schuko 2.3 kW), 345 min. (AC 3-phase wall box/charging station 11.0 kW); 80%: 32 min. (DC charging station 100.0 kW) | 66dB |  | 66.5 |  | 515 km | [7 empty] | series | series | series |  | series | series | series | series | Brake Assist | series | traction control | series | Electronic stability Program | series |  |  |  | series | Flashing brake light |  |  | series | series | series | series | window bag | series | window bag | series | 3-point harness | series | series | package | series |  | package | package | 351 euros | series | package | series |  | package | package | series |  | 446 euros |  |  | series |  | package |  |  | package |  | package | package | package | Driver's knee airbag | package | package | [8 empty] | 2 years |  | 30 years | Mobility guarantee: 30 years throughout Europe; Warranty HV battery: 8 years or 160,000 km; |  | series | series | series | series | series | backup camera | series | MBUX | series | series | 357 euros | 286 euros | series | series | 1745 euros | series | 750 euros | series |  | series | Color display (touch screen) | package | series | package | series | 952 euros | mechanically pivotable
1127 | Mercedes Benz | EQA 250+ | EQA (243) (from 03/21) | H243 | 03/22 | 03/21 | A+ | 55960 euros | progressive | 05/22 |  | 2222 | BEE | 68 euros |  | electric | 140 | 190 | 385 Nm | Electricity | front wheel | reduction gear | 1 | electric vehicle | Front axle / permanent magnet synchronous machine (PSM) | 140 kW (190 hp) / 375 Nm | EM0026 | 95 | [8 empty] | 4463mm | 1834mm | 2020mm | 1620mm | 2729mm | 154mm | 11.4m | 340L | 1320L | series | 2055kg | 2395kg | 340kg |  |  |  |  | 75kg | 18.7 degrees | 21.8 degrees | 15.4 degrees |  |  |  | SUV | 5 | Lower middle class (e.g. Golf) | 5 | screw | screw | series | disc | disc | 235/55R18 | series | direct measurement (sensor) | [5 empty] | 9.1s | 160km/h | 0 g/km | 14.9kWh/100km | 0 g/km | 540 km | lithium |  | 395kg | rear passenger side | type 2 | CCS | 1-phase,3-phase | AC: -1.0-11.0 DC:100.0 | 100%: 1800 min. (AC Schuko -1.0 kW), 390 min. (AC 3-phase wall box/charging station 11.0 kW); 80%: 35 min. (DC charging station 100.0 kW) | 67dB |  | 70.5 |  | 680 km | [7 empty] | series | series | series |  | series | series | series | series | Brake Assist | series | traction control | series | Electronic stability Program | series |  |  |  | series | Flashing brake light |  |  | series | series | series | series | window bag | series | window bag | series | 3-point harness | series | series | package | series |  | package | package | 351 euros | series | package | series |  | package | package | series |  | 446 euros |  |  | series |  | package |  |  | package |  | package | package | package | Driver's knee airbag | package | package | [8 empty] | 2 years |  | 30 years | Mobility guarantee: 30 years throughout Europe; Warranty HV battery: 8 years or 160,000 km; |  | series | series | series | series | series | backup camera | series | MBUX | series | series | 357 euros | 286 euros |  | series | 1745 euros | series | 750 euros | series |  | series | Color display (touch screen) | package | series | package | series
1128 | Mercedes Benz | EQA 250 | EQA (243) (from 03/21) | H243 | 05/22 | 03/21 | A+ | 50777 euros | progressive |  |  | 2222 | BJW | 74 euros |  | electric | 140 | 190 | 385 Nm | Electricity | front wheel | reduction gear | 1 | electric vehicle | Front axle / permanent magnet synchronous machine (PSM) | 140 kW (190 hp) / 385 Nm | EM0026 | 111 | [8 empty] | 4463mm | 1834mm | 2020mm | 1620mm | 2729mm | 154mm | 11.4m | 340L | 1320L | series | 2040kg | 2470kg | 430kg | 750kg | 750kg | nb | 80kg | 75kg | 18.7 degrees | 21.8 degrees | 15.4 degrees |  |  |  | SUV | 5 | Lower middle class (e.g. Golf) | 5 | screw | screw | series | disc | disc | 235/55R18 | series | direct measurement (sensor) |  |  |  | 202 euros |  | 8.6s | 160km/h | g/km | 15.5kWh/100km | 0 g/km | 494 km | lithium |  | 469kg | rear passenger side | type 2 | CCS | 1-phase,3-phase | AC:2.3-11.0 DC:100.0 | 100%: 1800 min. (AC Schuko 2.3 kW), 345 min. (AC 3-phase wall box/charging station 11.0 kW); 80%: 32 min. (DC charging station 100.0 kW) | 66dB |  | 66.5 |  | 625 km | [7 empty] | series | series | series |  | series | series | series | series | Brake Assist | series | traction control | series | Electronic stability Program | series |  |  |  | series | Flashing brake light |  |  | series | series | series | series | window bag | series | window bag | series | 3-point harness | series | series | package | series |  | package | package | 351 euros | series | package | series |  | package | package | series |  | 446 euros |  |  | series |  | package |  |  | package |  | package | package | package | Driver's knee airbag | package | package | [8 empty] | years |  | 30 years | Mobility guarantee: 30 years throughout Europe; Warranty HV battery: 8 years or 160,000 km; |  | series | series | series | series | series | backup camera | series | MBUX | series | series | 357 euros | 286 euros |  | series | 1888 euros | series | 893 euros | series |  | series | Color display (touch screen) | package | series | package | series | 952 euros | mechanically pivotable
1129 | Mercedes Benz | EQA 250 | EQA (243) (from 03/21) | H243 | 05/22 | 03/21 | A+ | 53562 euros | electric art |  |  | 2222 | BJW | 74 euros |  | electric | 140 | 190 | 385 Nm | Electricity | front wheel | reduction gear | 1 | electric vehicle | Front axle / permanent magnet synchronous machine (PSM) | 140 kW (190 hp) / 385 Nm | EM0026 | 111 | [8 empty] | 4463mm | 1834mm | 2020mm | 1620mm | 2729mm | 154mm | 11.4m | 340L | 1320L | series | 2040kg | 2470kg | 430kg | 750kg | 750kg | nb | 80kg | 75kg | 18.7 degrees | 21.8 degrees | 15.4 degrees |  |  |  | SUV | 5 | Lower middle class (e.g. Golf) | 5 | screw | screw | series | disc | disc | 235/55R18 | series | direct measurement (sensor) |  |  |  | 202 euros |  | 8.6s | 160km/h | 0 g/km | 15.6kWh/100km | 0 g/km | 492 km | lithium |  | 469kg | rear passenger side | type 2 | CCS | 1-phase,3-phase | AC:2.3-11.0 DC:100.0 | 100%: 1800 min. (AC Schuko 2.3 kW), 345 min. (AC 3-phase wall box/charging station 11.0 kW); 80%: 32 min. (DC charging station 100.0 kW) | 66dB |  | 66.5 |  | 624 km | [7 empty] | series | series | series |  | series | series | series | series | Brake Assist | series | traction control | series | Electronic stability Program | series |  |  |  | series | Flashing brake light |  |  | series | series | series | series | window bag | series | window bag | series | 3-point harness | series | series | package | series |  | package | package | 351 euros | series | package | series |  | package | package | series |  | 446 euros |  |  | series |  | package |  |  | package |  | package | package | package | Driver's knee airbag | package | package | [8 empty] | 2 years |  | 30 years | Mobility guarantee: 30 years throughout Europe; Warranty HV battery: 8 years or 160,000 km; |  | series | series | series | series | series | backup camera | series | MBUX | series | series | 357 euros | 286 euros |  | series | 1888 euros | series | 893 euros | series |  | series | Color display (touch screen) | package | series | package | series | 952 euros | mechanically pivotable
1130 | Mercedes Benz | EQA 250 | EQA (243) (from 03/21) | H243 | 05/22 | 03/21 | A+ | 54335 euros | AMG line |  |  | 2222 | BJW | 74 euros |  | electric | 140 | 190 | 385 Nm | Electricity | front wheel | reduction gear | 1 | electric vehicle | Front axle / permanent magnet synchronous machine (PSM) | 140 kW (190 hp) / 385 Nm | EM0026 | 111 | [8 empty] | 4463mm | 1834mm | 2020mm | 1620mm | 2729mm | 154mm | 11.4m | 340L | 1320L | series | 2040kg | 2470kg | 430kg | 750kg | 750kg | nb | 80kg | 75kg | 18.7 degrees | 21.8 degrees | 15.4 degrees |  |  |  | SUV | 5 | Lower middle class (e.g. Golf) | 5 | screw | screw | series | disc | disc | 235/55R18 | series | direct measurement (sensor) |  |  |  | 202 euros |  | 8.6s | 160km/h | 0 g/km | 15.7kWh/100km | 0 g/km | 488 km | lithium |  | 469kg | rear passenger side | type 2 | CCS | 1-phase,3-phase | AC:2.3-11.0 DC:100.0 | 100%: 1800 min. (AC Schuko 2.3 kW), 345 min. (AC 3-phase wall box/charging station 11.0 kW); 80%: 32 min. (DC charging station 100.0 kW) | 66dB |  | 66.5 |  | 624 km | [7 empty] | series | series | series |  | series | series | series | series | Brake Assist | series | traction control | series | Electronic stability Program | series |  |  |  | series | Flashing brake light |  |  | series | series | series | series | window bag | series | window bag | series | 3-point harness | series | series | package | series |  | package | package | 351 euros | series | package | series |  | package | package | series |  | 446 euros |  |  | series |  | package |  |  | package |  | package | package | package | Driver's knee airbag | package | package | [8 empty] | 2 years |  | 30 years | Mobility guarantee: 30 years throughout Europe; Warranty HV battery: 8 years or 160,000 km; |  | series | series | series | series | series | backup camera | series | MBUX | series | series | 357 euros | 286 euros | package | series | 1888 euros | series | 893 euros | series |  | series | Color display (touch screen) | package | series | package | series | 952 euros | mechanically pivotable
1131 | Mercedes Benz | EQA 250+ | EQA (243) (from 03/21) | H243 | 05/22 | 03/21 | A+ | 55763 euros | AMG line |  |  | 2222 | BEE | 74 euros |  | electric | 140 | 190 | 385 Nm | Electricity | front wheel | reduction gear | 1 | electric vehicle | Front axle / permanent magnet synchronous machine (PSM) | 140 kW (190 hp) / 385 Nm | EM0026 | 95 | [8 empty] | 4463mm | 1834mm | 2020mm | 1620mm | 2729mm | 154mm | 11.4m | 340L | 1320L | series | 2040kg | 2470kg | 430kg | 750kg | 750kg | nb | 80kg | 75kg | 18.7 degrees | 21.8 degrees | 15.4 degrees |  |  |  | SUV | 5 | Lower middle class (e.g. Golf) | 5 | screw | screw | series | disc | disc | 235/55R18 | series | direct measurement (sensor) |  |  |  | 202 euros |  | 8.6s | 160km/h | 0 g/km | 15.5kWh/100km | 0 g/km | 525 km | lithium |  | 395kg | rear passenger side | type 2 | CCS | 1-phase,3-phase | AC:2.3-11.0 DC:100.0 | 100%: 1800 min. (AC Schuko 2.3 kW), 390 min. (AC 3-phase wall box/charging station 11.0 kW); 80%: 35 min. (DC charging station 100.0 kW) | 67dB |  | 70.5 |  | 676 km | [7 empty] | series | series | series |  | series | series | series | series | Brake Assist | series | traction control | series | Electronic stability Program | series |  |  |  | series | Flashing brake light |  |  | series | series | series | series | window bag | series | window bag | series | 3-point harness | series | series | package | series |  | package | package | 351 euros | series | package | series |  | package | package | series |  | 446 euros |  |  | series |  | package |  |  | package |  | package | package | package | Driver's knee airbag | package | package | [8 empty] | 2 years |  | 30 years | Mobility guarantee: 30 years throughout Europe; Warranty HV battery: 8 years or 160,000 km; |  | series | series | series | series | series | backup camera | series | MBUX | series | series | 357 euros | 286 euros |  | series | 1888 euros | series | 893 euros | series |  | series | Color display (touch screen) | package | series | package | series | 952 euros | mechanically pivotable
1132 | Mercedes Benz | EQA 250+ | EQA (243) (from 03/21) | H243 | 05/22 | 03/21 | A+ | 52205 euros | progressive |  |  | 2222 | BEE | 74 euros |  | electric | 140 | 190 | 385 Nm | Electricity | front wheel | reduction gear | 1 | electric vehicle | Front axle / permanent magnet synchronous machine (PSM) | 140 kW (190 hp) / 385 Nm | EM0026 | 95 | [8 empty] | 4463mm | 1834mm | 2020mm | 1620mm | 2729mm | 154mm | 11.4m | 340L | 1320L | series | 2040kg | 2470kg | 430kg | 750kg | 750kg | nb | 80kg | 75kg | 18.7 degrees | 21.8 degrees | 15.4 degrees |  |  |  | SUV | 5 | Lower middle class (e.g. Golf) | 5 | screw | screw | series | disc | disc | 235/55R18 | series | direct measurement (sensor) |  |  |  | 202 euros |  | 8.6s | 160km/h | 0 g/km | 15.3kWh/100km | 0 g/km | 531 km | lithium |  | 395kg | rear passenger side | type 2 | CCS | 1-phase,3-phase | AC:2.3-11.0 DC:100.0 | 100%: 1800 min. (AC Schuko 2.3 kW), 390 min. (AC 3-phase wall box/charging station 11.0 kW); 80%: 35 min. (DC charging station 100.0 kW) | 67dB |  | 70.5 |  | 677 km | [7 empty] | series | series | series |  | series | series | series | series | Brake Assist | series | traction control | series | Electronic stability Program | series |  |  |  | series | Flashing brake light |  |  | series | series | series | series | window bag | series | window bag | series | 3-point harness | series | series | package | series |  | package | package | 351 euros | series | package | series |  | package | package | series |  | 446 euros |  |  | series |  | package |  |  | package |  | package | package | package | Driver's knee airbag | package | package | [8 empty] | 2 years |  | 30 years | Mobility guarantee: 30 years throughout Europe; Warranty HV battery: 8 years or 160,000 km; |  | series | series | series | series | series | backup camera | series | MBUX | series | series | 357 euros | 286 euros |  | series | 1888 euros | series | 893 euros | series |  | series | Color display (touch screen) | package | series | package | series | 952 euros | mechanically pivotable
1133 | Mercedes Benz | EQA 250+ | EQA (243) (from 03/21) | H243 | 05/22 | 03/21 | A+ | 54990 euros | electric art |  |  | 2222 | BEE | 74 euros |  | electric | 140 | 190 | 385 Nm | Electricity | front wheel | reduction gear | 1 | electric vehicle | Front axle / permanent magnet synchronous machine (PSM) | 140 kW (190 hp) / 385 Nm | EM0026 | 95 | [8 empty] | 4463mm | 1834mm | 2020mm | 1620mm | 2729mm | 154mm | 11.4m | 340L | 1320L | series | 2040kg | 2470kg | 430kg | 750kg | 750kg | nb | 80kg | 75kg | 18.7 degrees | 21.8 degrees | 15.4 degrees |  |  |  | SUV | 5 | Lower middle class (e.g. Golf) | 5 | screw | screw | series | disc | disc | 235/55R18 | series | direct measurement (sensor) |  |  |  | 202 euros |  | 8.6s | 160km/h | 0 g/km | 15.4kWh/100km | 0 g/km | 528 km | lithium |  | 395kg | rear passenger side | type 2 | CCS | 1-phase,3-phase | AC:2.3-11.0 DC:100.0 | 100%: 1800 min. (AC Schuko 2.3 kW), 390 min. (AC 3-phase wall box/charging station 11.0 kW); 80%: 35 min. (DC charging station 100.0 kW) | 67dB |  | 70.5 |  | 676 km | [7 empty] | series | series | series |  | series | series | series | series | Brake Assist | series | traction control | series | Electronic stability Program | series |  |  |  | series | Flashing brake light |  |  | series | series | series | series | window bag | series | window bag | series | 3-point harness | series | series | package | series |  | package | package | 351 euros | series | package | series |  | package | package | series |  | 446 euros |  |  | series |  | package |  |  | package |  | package | package | package | Driver's knee airbag | package | package | [8 empty] | 2 years |  | 30 years | Mobility guarantee: 30 years throughout Europe; Warranty HV battery: 8 years or 160,000 km; |  | series | series | series | series | series | backup camera | series | MBUX | series | series | 357 euros | 286 euros |  | series | 1888 euros | series | 893 euros | series |  | series | Color display (touch screen) | package | series | package | series | 952 euros | mechanically pivotable
1134 | Mercedes Benz | EQB 300 | EQB (243) (from 11/21) | X243 | 11/21 | 11/21 | A+ | 55519 euros | Progressive 4MATIC |  |  | 2222 | BDI | 74 euros |  | electric | 168 | 228 | 390 Nm | Electricity | four wheel drive | reduction gear | 1 | electric vehicle | Front axle / asynchronous machine (ASM) | nb kW (nb hp) / nb Nm | A1:EM0021; A2:EM0022 | 139 | Rear axle / permanent magnet synchronous machine (PSM) | nb kW (nb hp) / nb Nm | [6 empty] | 4684mm | 1834mm | 2020mm | 1691mm | 2829mm | 154mm | 11.7m | 495L | 1710 l | series | 2175kg | 2580kg | 405kg |  |  |  |  | 75kg | 18.5 degrees | 19.2 degrees | 13.7 degrees | nb | nb | nb | SUV | 5 | Middle class (e.g. 3-series) | 5 | screw | screw | series | disc | disc | 235/55R18 | series | direct measurement (sensor) |  |  | 7 | 202 euros |  | 8.0s | 160km/h | 0 g/km | 18.2kWh/100km | 0 g/km | 421 km | lithium |  | 469kg | rear passenger side | type 2 | CCS | 1-phase,3-phase | AC:2.3-11.0 DC:100.0 | 100%: 1800 min. (AC Schuko 2.3 kW), 375 min. (AC 3-phase wall box/charging station 11.0 kW); 80%: 32 min. (DC charging station 100.0 kW) | 66dB |  | 66.5 |  | 500 km | [7 empty] | series | series | series |  | series | series | series | series | Brake Assist | series | traction control | series | Electronic stability Program | series |  |  |  | series | Flashing brake light |  |  | series | series | series | series | window bag | series | window bag | series | 3-point harness | series | series | package | series |  | package | package | 351 euros | series | package | series |  | package | package | series |  | 446 euros |  |  | series |  | package |  |  | package |  | package | package | package | Driver's knee airbag | package | package | [8 empty] | 2 years |  | 30 years | Mobility guarantee: 30 years throughout Europe; Warranty HV battery: 8 years or 160,000 km; |  | series | series | series | series | package | front + back with reversing camera | series | MBUX | series | series | 357 euros | 286 euros | package | series | 4845 euros | series | 750 euros | series | package | series | Color display (touch screen) | series | series | package | series
1135 | Mercedes Benz | EQB 350 | EQB (243) (from 11/21) | X243 | 11/21 | 11/21 | A+ | 58197 euros | Progressive 4MATIC |  |  | 2222 | BDH | 74 euros |  | electric | 215 | 292 | 520 Nm | Electricity | four wheel drive | reduction gear | 1 | electric vehicle | Front axle / asynchronous machine (ASM) | nb kW (nb hp) / nb Nm | A1:EM0021; A2:EM0022 | 139 | Rear axle / permanent magnet synchronous machine (PSM) | nb kW (nb hp) / nb Nm | [6 empty] | 4684mm | 1834mm | 2020mm | 1691mm | 2829mm | 154mm | 11.7m | 495L | 1710 l | series | 2175kg | 2580kg | 405kg |  |  |  |  | 75kg | 18.5 degrees | 19.2 degrees | 13.7 degrees | nb | nb | nb | SUV | 5 | Middle class (e.g. 3-series) | 5 | screw | screw | series | disc | disc | 235/55R18 | series | direct measurement (sensor) |  |  | 7 | 202 euros |  | 6.2s | 160km/h | 0 g/km | 18.2kWh/100km | g/km | 421 km | lithium |  | 469kg | rear passenger side | type 2 | CCS | 1-phase,3-phase | AC:2.3-11.0 DC:100.0 | 100%: 1800 min. (AC Schuko 2.3 kW), 375 min. (AC 3-phase wall box/charging station 11.0 kW); 80%: 32 min. (DC charging station 100.0 kW) | 66dB |  | 66.5 |  | 500 km | [7 empty] | series | series | series |  | series | series | series | series | Brake Assist | series | traction control | series | Electronic stability Program | series |  |  |  | series | Flashing brake light |  |  | series | series | series | series | window bag | series | window bag | series | 3-point harness | series | series | package | series |  | package | package | 351 euros | series | package | series |  | package | package | series |  | 446 euros |  |  | series |  | package |  |  | package |  | package | package | package | Driver's knee airbag | package | package | [8 empty] | 2 years |  | 30 years | Mobility guarantee: 30 years throughout Europe; Warranty HV battery: 8 years or 160,000 km; |  | series | series | series | series | package | front + back with reversing camera | series | MBUX | series | series | 357 euros | 286 euros | package | series | 4845 euros | series | 750 euros | series | package | series | Color display (touch screen) | series | series | package | series
1136 | Mercedes Benz | EQB 300 | EQB (243) (from 11/21) | X243 | 11/21 | 11/21 | A+ | 56459 euros | Electric Art 4MATIC |  |  | 2222 | BDI | 74 euros |  | electric | 168 | 228 | 390 Nm | Electricity | four wheel drive | reduction gear | 1 | electric vehicle | Front axle / asynchronous machine (ASM) | nb kW (nb hp) / nb Nm | A1:EM0021; A2:EM0022 | 139 | Rear axle / permanent magnet synchronous machine (PSM) | nb kW (nb hp) / nb Nm | [6 empty] | 4684mm | 1834mm | 2020mm | 1691mm | 2829mm | 154mm | 11.7m | 495L | 1710 l | series | 2175kg | 2580kg | 405kg |  |  |  |  | 75kg | 18.5 degrees | 19.2 degrees | 13.7 degrees | nb | nb | nb | SUV | 5 | Middle class (e.g. 3-series) | 5 | screw | screw | series | disc | disc | 235/55R18 | series | direct measurement (sensor) |  |  | 7 | 202 euros |  | 8.0s | 160km/h | 0 g/km | 18.2kWh/100km | 0 g/km | 420 km | lithium |  | 469kg | rear passenger side | type 2 | CCS | 1-phase,3-phase | AC:2.3-11.0 DC:100.0 | 100%: 1800 min. (AC Schuko 2.3 kW), 375 min. (AC 3-phase wall box/charging station 11.0 kW); 80%: 32 min. (DC charging station 100.0 kW) | 66dB |  | 66.5 |  | 500 km | [7 empty] | series | series | series |  | series | series | series | series | Brake Assist | series | traction control | series | Electronic stability Program | series |  |  |  | series | Flashing brake light |  |  | series | series | series | series | window bag | series | window bag | series | 3-point harness | series | series | package | series |  | package | package | 351 euros | series | package | series |  | package | package | series |  | 446 euros |  |  | series |  | package |  |  | package |  | package | package | package | Driver's knee airbag | package | package | [8 empty] | 2 years |  | 30 years | Mobility guarantee: 30 years throughout Europe; Warranty HV battery: 8 years or 160,000 km; |  | series | series | series | series | package | front + back with reversing camera | series | MBUX | series | series | 357 euros | 286 euros | package | series | 4845 euros | series | 750 euros | series | package | series | Color display (touch screen) | series | series | package | series
1137 | Mercedes Benz | EQB 300 | EQB (243) (from 11/21) | X243 | 11/21 | 11/21 | A+ | 59077 euros | AMGLine 4MATIC |  |  | 2222 | BDI | 74 euros |  | electric | 168 | 228 | 390 Nm | Electricity | four wheel drive | reduction gear | 1 | electric vehicle | Front axle / asynchronous machine (ASM) | nb kW (nb hp) / nb Nm | A1:EM0021; A2:EM0022 | 139 | Rear axle / permanent magnet synchronous machine (PSM) | nb kW (nb hp) / nb Nm | [6 empty] | 4684mm | 1834mm | 2020mm | 1691mm | 2829mm | 154mm | 11.7m | 495L | 1710 l | series | 2175kg | 2580kg | 405kg |  |  |  |  | 75kg | 18.5 degrees | 19.2 degrees | 13.7 degrees | nb | nb | nb | SUV | 5 | Middle class (e.g. 3-series) | 5 | screw | screw | series | disc | disc | 235/55R18 | series | direct measurement (sensor) |  |  | 7 | 202 euros |  | 8.0s | 160km/h | 0 g/km | 18.2kWh/100km | 0 g/km | 420 km | lithium |  | 469kg | rear passenger side | type 2 | CCS | 1-phase,3-phase | AC:2.3-11.0 DC:100.0 | 100%: 1800 min. (AC Schuko 2.3 kW), 375 min. (AC 3-phase wall box/charging station 11.0 kW); 80%: 32 min. (DC charging station 100.0 kW) | 66dB |  | 66.5 |  | 501 km | [7 empty] | series | series | series |  | series | series | series | series | Brake Assist | series | traction control | series | Electronic stability Program | series |  |  |  | series | Flashing brake light |  |  | series | series | series | series | window bag | series | window bag | series | 3-point harness | series | series | package | series |  | package | package | 351 euros | series | package | series |  | package | package | series |  | 446 euros |  |  | series |  | package |  |  | package |  | package | package | package | Driver's knee airbag | package | package | [8 empty] | 2 years |  | 30 years | Mobility guarantee: 30 years throughout Europe; Warranty HV battery: 8 years or 160,000 km; |  | series | series | series | series | package | front + back with reversing camera | series | MBUX | series | series | 357 euros | 286 euros | package | series | 4845 euros | series | 750 euros | series | package | series | Color display (touch screen) | series | series | package | series
1138 | Mercedes Benz | EQB 300 | EQB (243) (from 11/21) | X243 | 11/21 | 11/21 | A+ | 63540 euros | Edition 1 4MATIC |  |  | 2222 | BDI | 74 euros |  | electric | 168 | 228 | 390 Nm | Electricity | four wheel drive | reduction gear | 1 | electric vehicle | Front axle / asynchronous machine (ASM) | nb kW (nb hp) / nb Nm | A1:EM0021; A2:EM0022 | 139 | Rear axle / permanent magnet synchronous machine (PSM) | nb kW (nb hp) / nb Nm | [6 empty] | 4684mm | 1834mm | 2020mm | 1691mm | 2829mm | 154mm | 11.7m | 495L | 1710 l | series | 2175kg | 2580kg | 405kg |  |  |  |  | 75kg | 18.5 degrees | 19.2 degrees | 13.7 degrees | nb | nb | nb | SUV | 5 | Middle class (e.g. 3-series) | 5 | screw | screw | series | disc | disc | 235/45R20 | series | direct measurement (sensor) |  |  | 7 | 202 euros |  | 8.0s | 160km/h | 0 g/km | 18.8kWh/100km | 0 g/km | 408 km | lithium |  | 469kg | rear passenger side | type 2 | CCS | 1-phase,3-phase | AC:2.3-11.0 DC:100.0 | 100%: 1800 min. (AC Schuko 2.3 kW), 375 min. (AC 3-phase wall box/charging station 11.0 kW); 80%: 32 min. (DC charging station 100.0 kW) | 66dB |  | 66.5 |  | 494 km | [7 empty] | series | series | series |  | series | series | series | series | Brake Assist | series | traction control | series | Electronic stability Program | series |  |  |  | series | Flashing brake light |  |  | series | series | series | series | window bag | series | window bag | series | 3-point harness | series | series | package | series |  | package | package | 351 euros | series | package | series |  | package | package | series |  | 446 euros |  |  | series |  | package |  |  | package |  | package | package | package | Driver's knee airbag | package | package | [8 empty] | 2 years |  | 30 years | Mobility guarantee: 30 years throughout Europe; Warranty HV battery: 8 years or 160,000 km; |  | series | series | series | series | package | front + back with reversing camera | series | MBUX | series | series | 357 euros | 286 euros | series | series | 4845 euros | series | 750 euros | series | package | series | Color display (touch screen) | series | series | package | series
1139 | Mercedes Benz | EQB 350 | EQB (243) (from 11/21) | X243 | 11/21 | 11/21 | A+ | 59137 euros | Electric Art 4MATIC |  |  | 2222 | BDH | 74 euros |  | electric | 215 | 292 | 520 Nm | Electricity | four wheel drive | reduction gear | 1 | electric vehicle | Front axle / asynchronous machine (ASM) | nb kW (nb hp) / nb Nm | A1:EM0021; A2:EM0022 | 139 | Rear axle / permanent magnet synchronous machine (PSM) | nb kW (nb hp) / nb Nm | [6 empty] | 4684mm | 1834mm | 2020mm | 1691mm | 2829mm | 154mm | 11.7m | 495L | 1710 l | series | 2175kg | 2580kg | 405kg |  |  |  |  | 75kg | 18.5 degrees | 19.2 degrees | 13.7 degrees | nb | nb | nb | SUV | 5 | Middle class (e.g. 3-series) | 5 | screw | screw | series | disc | disc | 235/55R18 | series | direct measurement (sensor) |  |  | 7 | 202 euros |  | 6.2s | 160km/h | 0 g/km | 18.2kWh/100km | 0 g/km | 420 km | lithium |  | 469kg | rear passenger side | type 2 | CCS | 1-phase,3-phase | AC:2.3-11.0 DC:100.0 | 100%: 1800 min. (AC Schuko 2.3 kW), 375 min. (AC 3-phase wall box/charging station 11.0 kW); 80%: 32 min. (DC charging station 100.0 kW) | 66dB |  | 66.5 |  | 500 km | [7 empty] | series | series | series |  | series | series | series | series | Brake Assist | series | traction control | series | Electronic stability Program | series |  |  |  | series | Flashing brake light |  |  | series | series | series | series | window bag | series | window bag | series | 3-point harness | series | series | package | series |  | package | package | 351 euros | series | package | series |  | package | package | series |  | 446 euros |  |  | series |  | package |  |  | package |  | package | package | package | Driver's knee airbag | package | package | [8 empty] | 2 years |  | 30 years | Mobility guarantee: 30 years throughout Europe; Warranty HV battery: 8 years or 160,000 km; |  | series | series | series | series | package | front + back with reversing camera | series | MBUX | series | series | 357 euros | 286 euros | package | series | 4845 euros | series | 750 euros | series | package | series | Color display (touch screen) | series | series | package | series
1140 | Mercedes Benz | EQB 350 | EQB (243) (from 11/21) | X243 | 11/21 | 11/21 | A+ | 61755 euros | AMGLine 4MATIC |  |  | 2222 | BDH | 74 euros |  | electric | 215 | 292 | 520 Nm | Electricity | four wheel drive | reduction gear | 1 | electric vehicle | Front axle / asynchronous machine (ASM) | nb kW (nb hp) / nb Nm | A1:EM0021; A2:EM0022 | 139 | Rear axle / permanent magnet synchronous machine (PSM) | nb kW (nb hp) / nb Nm | [6 empty] | 4684mm | 1834mm | 2020mm | 1691mm | 2829mm | 154mm | 11.7m | 495L | 1710 l | series | 2175kg | 2580kg | 405kg |  |  |  |  | 75kg | 18.5 degrees | 19.2 degrees | 13.7 degrees | nb | nb | nb | SUV | 5 | Middle class (e.g. 3-series) | 5 | screw | screw | series | disc | disc | 235/55R18 | series | direct measurement (sensor) |  |  | 7 | 202 euros |  | 6.2s | 160km/h | 0 g/km | 18.2kWh/100km | 0 g/km | 420 km | lithium |  | 469kg | rear passenger side | type 2 | CCS | 1-phase,3-phase | AC:2.3-11.0 DC:100.0 | 100%: 1800 min. (AC Schuko 2.3 kW), 375 min. (AC 3-phase wall box/charging station 11.0 kW); 80%: 32 min. (DC charging station 100.0 kW) | 66dB |  | 66.5 |  | 501 km | [7 empty] | series | series | series |  | series | series | series | series | Brake Assist | series | traction control | series | Electronic stability Program | series |  |  |  | series | Flashing brake light |  |  | series | series | series | series | window bag | series | window bag | series | 3-point harness | series | series | package | series |  | package | package | 351 euros | series | package | series |  | package | package | series |  | 446 euros |  |  | series |  | package |  |  | package |  | package | package | package | Driver's knee airbag | package | package | [8 empty] | 2 years |  | 30 years | Mobility guarantee: 30 years throughout Europe; Warranty HV battery: 8 years or 160,000 km; |  | series | series | series | series | package | front + back with reversing camera | series | MBUX | series | series | 357 euros | 286 euros | package | series | 4845 euros | series | 750 euros | series | package | series | Color display (touch screen) | series | series | package | series
1141 | Mercedes Benz | EQB 350 | EQB (243) (from 11/21) | X243 | 11/21 | 11/21 | A+ | 66218 euros | Edition 1 4MATIC |  |  | 2222 | BDH | 74 euros |  | electric | 215 | 292 | 520 Nm | Electricity | four wheel drive | reduction gear | 1 | electric vehicle | Front axle / asynchronous machine (ASM) | nb kW (nb hp) / nb Nm | A1:EM0021; A2:EM0022 | 139 | Rear axle / permanent magnet synchronous machine (PSM) | nb kW (nb hp) / nb Nm | [6 empty] | 4684mm | 1834mm | 2020mm | 1691mm | 2829mm | 154mm | 11.7m | 495L | 1710 l | series | 2175kg | 2580kg | 405kg |  |  |  |  | 75kg | 18.5 degrees | 19.2 degrees | 13.7 degrees | nb | nb | nb | SUV | 5 | Middle class (e.g. 3-series) | 5 | screw | screw | series | disc | disc | 235/45R20 | series | direct measurement (sensor) |  |  | 7 | 202 euros |  | 6.2s | 160km/h | 0 g/km | 18.8kWh/100km | 0 g/km | 408 km | lithium |  | 469kg | rear passenger side | type 2 | CCS | 1-phase,3-phase | AC:2.3-11.0 DC:100.0 | 100%: 1800 min. (AC Schuko 2.3 kW), 375 min. (AC 3-phase wall box/charging station 11.0 kW); 80%: 32 min. (DC charging station 100.0 kW) | 66dB |  | 66.5 |  | 494 km | [7 empty] | series | series | series |  | series | series | series | series | Brake Assist | series | traction control | series | Electronic stability Program | series |  |  |  | series | Flashing brake light |  |  | series | series | series | series | window bag | series | window bag | series | 3-point harness | series | series | package | series |  | package | package | 351 euros | series | package | series |  | package | package | series |  | 446 euros |  |  | series |  | package |  |  | package |  | package | package | package | Driver's knee airbag | package | package | [8 empty] | 2 years |  | 30 years | Mobility guarantee: 30 years throughout Europe; Warranty HV battery: 8 years or 160,000 km; |  | series | series | series | series | package | front + back with reversing camera | series | MBUX | series | series | 357 euros | 286 euros | series | series | 4845 euros | series | 750 euros | series | package | series | Color display (touch screen) | series | series | package | series
1142 | Mercedes Benz | EQB 250 | EQB (243) (from 11/21) | X243 | 02/22 | 11/21 | A+ | 52550 euros | progressive |  |  | 2222 | BFC | 74 euros |  | electric | 140 | 190 | 385 Nm | Electricity | front wheel | reduction gear | 1 | electric vehicle | Front axle / asynchronous machine (ASM) | 140 kW (190 hp) / 385 Nm | EM0026 | 111 | [8 empty] | 4684mm | 1834mm | 2020mm | 1691mm | 2829mm | 154mm | 11.7m | 495L | 1710 l | series | 2110kg | 2520kg | 410kg |  |  |  |  | 75kg | 18.5 degrees | 19.2 degrees | 13.7 degrees | nb | nb | nb | SUV | 5 | Middle class (e.g. 3-series) | 5 | screw | screw | series | disc | disc | 235/55R18 | series | direct measurement (sensor) |  |  | 7 | 202 euros |  | 8.9s | 160km/h | 0 g/km | 16.4kWh/100km | 0 g/km | 471 km | lithium |  | 469kg | rear passenger side | type 2 | CCS | 1-phase,3-phase | AC:2.3-11.0 DC:100.0 | 100%: 1800 min. (AC Schuko 2.3 kW), 375 min. (AC 3-phase wall box/charging station 11.0 kW); 80%: 32 min. (DC charging station 100.0 kW) | 67dB |  | 66.5 |  | 596 km | [7 empty] | series | series | series |  | series | series | series | series | Brake Assist | series | traction control | series | Electronic stability Program | series |  |  |  | series | Flashing brake light |  |  | series | series | series | series | window bag | series | window bag | series | 3-point harness | series | series | package | series |  | package | package | 351 euros | series | package | series |  | package | package | series |  | 446 euros |  |  | series |  | package |  |  | package |  | package | package | package | Driver's knee airbag | package | package | [8 empty] | 2 years |  | 30 years | Mobility guarantee: 30 years throughout Europe; Warranty HV battery: 8 years or 160,000 km; |  | series | series | series | series | package | front + back with reversing camera | series | MBUX | series | series | 357 euros | 286 euros | package | series | 4845 euros | series | 750 euros | series | package | series | Color display (touch screen) | series | series | package | series
1143 | Mercedes Benz | EQB 250 | EQB (243) (from 11/21) | X243 | 02/22 | 11/21 | A+ | 53490 euros | electric art |  |  | 2222 | BFC | 74 euros |  | electric | 140 | 190 | 385 Nm | Electricity | front wheel | reduction gear | 1 | electric vehicle | Front axle / asynchronous machine (ASM) | 140 kW (190 hp) / 385 Nm | EM0026 | 111 | [8 empty] | 4684mm | 1834mm | 2020mm | 1691mm | 2829mm | 154mm | 11.7m | 495L | 1710 l | series | 2110kg | 2520kg | 410kg |  |  |  |  | 75kg | 18.5 degrees | 19.2 degrees | 13.7 degrees | nb | nb | nb | SUV | 5 | Middle class (e.g. 3-series) | 5 | screw | screw | series | disc | disc | 235/55R18 | series | direct measurement (sensor) |  |  | 7 | 202 euros |  | 8.9s | 160km/h | 0 g/km | 16.4kWh/100km | 0 g/km | 470 km | lithium |  | 469kg | rear passenger side | type 2 | CCS | 1-phase,3-phase | AC:2.3-11.0 DC:100.0 | 100%: 1800 min. (AC Schuko 2.3 kW), 375 min. (AC 3-phase wall box/charging station 11.0 kW); 80%: 32 min. (DC charging station 100.0 kW) | 67dB |  | 66.5 |  | 595 km | [7 empty] | series | series | series |  | series | series | series | series | Brake Assist | series | traction control | series | Electronic stability Program | series |  |  |  | series | Flashing brake light |  |  | series | series | series | series | window bag | series | window bag | series | 3-point harness | series | series | package | series |  | package | package | 351 euros | series | package | series |  | package | package | series |  | 446 euros |  |  | series |  | package |  |  | package |  | package | package | package | Driver's knee airbag | package | package | [8 empty] | 2 years |  | 30 years | Mobility guarantee: 30 years throughout Europe; Warranty HV battery: 8 years or 160,000 km; |  | series | series | series | series | package | front + back with reversing camera | series | MBUX | series | series | 357 euros | 286 euros | package | series | 4845 euros | series | 750 euros | series | package | series | Color display (touch screen) | series | series | package | series
1144 | Mercedes Benz | EQB 250 | EQB (243) (from 11/21) | X243 | 02/22 | 11/21 | A+ | 56108 euros | AMG line |  |  | 2222 | BFC | 74 euros |  | electric | 140 | 190 | 385 Nm | Electricity | front wheel | reduction gear | 1 | electric vehicle | Front axle / asynchronous machine (ASM) | 140 kW (190 hp) / 385 Nm | EM0026 | 111 | [8 empty] | 4684mm | 1834mm | 2020mm | 1691mm | 2829mm | 154mm | 11.7m | 495L | 1710 l | series | 2110kg | 2520kg | 410kg |  |  |  |  | 75kg | 18.5 degrees | 19.2 degrees | 13.7 degrees | nb | nb | nb | SUV | 5 | Middle class (e.g. 3-series) | 5 | screw | screw | series | disc | disc | 235/55R18 | series | direct measurement (sensor) |  |  | 7 | 202 euros |  | 8.9s | 160km/h | 0 g/km | 16.5kWh/100km | 0 g/km | 468 km | lithium |  | 469kg | rear passenger side | type 2 | CCS | 1-phase,3-phase | AC:2.3-11.0 DC:100.0 | 100%: 1800 min. (AC Schuko 2.3 kW), 375 min. (AC 3-phase wall box/charging station 11.0 kW); 80%: 32 min. (DC charging station 100.0 kW) | 67dB |  | 66.5 |  | 596 km | [7 empty] | series | series | series |  | series | series | series | series | Brake Assist | series | traction control | series | Electronic stability Program | series |  |  |  | series | Flashing brake light |  |  | series | series | series | series | window bag | series | window bag | series | 3-point harness | series | series | package | series |  | package | package | 351 euros | series | package | series |  | package | package | series |  | 446 euros |  |  | series |  | package |  |  | package |  | package | package | package | Driver's knee airbag | package | package | [8 empty] | 2 years |  | 30 years | Mobility guarantee: 30 years throughout Europe; Warranty HV battery: 8 years or 160,000 km; |  | series | series | series | series | package | front + back with reversing camera | series | MBUX | series | series | 357 euros | 286 euros | package | series | 4845 euros | series | 750 euros | series | package | series | Color display (touch screen) | series | series | package | series
1145 | Mercedes Benz | EQB 250 | EQB (243) (from 11/21) | X243 | 02/22 | 11/21 | A+ | 60571 euros | edition 1 |  |  | 2222 | BFC | 74 euros |  | electric | 140 | 190 | 385 Nm | Electricity | front wheel | reduction gear | 1 | electric vehicle | Front axle / asynchronous machine (ASM) | 140 kW (190 hp) / 385 Nm | EM0026 | 111 | [8 empty] | 4684mm | 1834mm | 2020mm | 1691mm | 2829mm | 154mm | 11.7m | 495L | 1710 l | series | 2110kg | 2520kg | 410kg |  |  |  |  | 75kg | 18.5 degrees | 19.2 degrees | 13.7 degrees | nb | nb | nb | SUV | 5 | Middle class (e.g. 3-series) | 5 | screw | screw | series | disc | disc | 235/45R20 | series | direct measurement (sensor) |  |  | 7 | 202 euros |  | 8.9s | 160km/h | 0 g/km | 17.1kWh/100km | 0 g/km | 452 km | lithium |  | 469kg | rear passenger side | type 2 | CCS | 1-phase,3-phase | AC:2.3-11.0 DC:100.0 | 100%: 1800 min. (AC Schuko 2.3 kW), 375 min. (AC 3-phase wall box/charging station 11.0 kW); 80%: 32 min. (DC charging station 100.0 kW) | 67dB |  | 66.5 |  | 586 km | [7 empty] | series | series | series |  | series | series | series | series | Brake Assist | series | traction control | series | Electronic stability Program | series |  |  |  | series | Flashing brake light |  |  | series | series | series | series | window bag | series | window bag | series | 3-point harness | series | series | package | series |  | package | package | 351 euros | series | package | series |  | package | package | series |  | 446 euros |  |  | series |  | package |  |  | package |  | package | package | package | Driver's knee airbag | package | package | [8 empty] | 2 years |  | 30 years | Mobility guarantee: 30 years throughout Europe; Warranty HV battery: 8 years or 160,000 km; |  | series | series | series | series | package | front + back with reversing camera | series | MBUX | series | series | 357 euros | 286 euros | series | series | 4845 euros | series | 750 euros | series | package | series | Color display (touch screen) | series | series | package | series
1146 | Mercedes Benz | EQB 250+ | EQB (243) (from 11/21) | X243 | 10/22 | 11/21 | A+ | 53978 euros | progressive |  |  | 2222 | BLE | 74 euros |  | electric | 140 | 190 | 385 Nm | Electricity | front wheel | reduction gear | 1 | electric vehicle | Front axle / permanent magnet synchronous machine (PSM) | 140 kW (190 hp) / 385 Nm | EM0026 | 95 | [8 empty] | 4684mm | 1834mm | 2020mm | 1691mm | 2829mm | 154mm | 11.7m | 495L | 1710 l | series | 2115kg | 2520kg | 405kg |  |  |  |  | 75kg | 18.5 degrees | 19.2 degrees | 13.7 degrees | nb | nb | nb | SUV | 5 | Middle class (e.g. 3-series) | 5 | screw | screw | series | disc | disc | 235/55R18 | series | direct measurement (sensor) |  |  | 7 | 202 euros |  | 8.9s | 160km/h | 0 g/km | 16.2kWh/100km | 0 g/km | 506 km | lithium |  | 395kg | rear passenger side | type 2 | CCS | 1-phase,3-phase | AC:2.3-11.0 DC:100.0 | 100%: 1800 min. (AC Schuko 2.3 kW), 390 min. (AC 3-phase wall box/charging station 11.0 kW); 80%: 35 min. (DC charging station 100.0 kW) | 67dB |  | 70.5 |  | 646 km | [7 empty] | series | series | series |  | series | series | series | series | Brake Assist | series | traction control | series | Electronic stability Program | series |  |  |  | series | Flashing brake light |  |  | series | series | series | series | window bag | series | window bag | series | 3-point harness | series | series | package | series |  | package | package | 351 euros | series | package | series |  | package | package | series |  | 446 euros |  |  | series |  | package |  |  | package |  | package | package | package | Driver's knee airbag | package | package | [8 empty] | 2 years |  | 30 years | Mobility guarantee: 30 years throughout Europe; Warranty HV battery: 8 years or 160,000 km; |  | series | series | series | series | package | front + back with reversing camera | series | MBUX | series | series | 357 euros | 286 euros | package | series | 4845 euros | series | 750 euros | series | package | series | Color display (touch screen) | series | series | package | series
1147 | Mercedes Benz | EQB 250+ | EQB (243) (from 11/21) | X243 | 10/22 | 11/21 | A+ | 54918 euros | electric art |  |  | 2222 | BLE | 74 euros |  | electric | 140 | 190 | 385 Nm | Electricity | front wheel | reduction gear | 1 | electric vehicle | Front axle / permanent magnet synchronous machine (PSM) | 140 kW (190 hp) / 385 Nm | EM0026 | 95 | [8 empty] | 4684mm | 1834mm | 2020mm | 1691mm | 2829mm | 154mm | 11.7m | 495L | 1710 l | series | 2115kg | 2520kg | 405kg |  |  |  |  | 75kg | 18.5 degrees | 19.2 degrees | 13.7 degrees | nb | nb | nb | SUV | 5 | Middle class (e.g. 3-series) | 5 | screw | screw | series | disc | disc | 235/55R18 | series | direct measurement (sensor) |  |  | 7 | 202 euros |  | 8.9s | 160km/h | 0 g/km | 16.1kWh/100km | 0 g/km | 505 km | lithium |  | 395kg | rear passenger side | type 2 | CCS | 1-phase,3-phase | AC:2.3-11.0 DC:100.0 | 100%: 1800 min. (AC Schuko 2.3 kW), 390 min. (AC 3-phase wall box/charging station 11.0 kW); 80%: 35 min. (DC charging station 100.0 kW) | 67dB |  | 70.5 |  | 646 km | [7 empty] | series | series | series |  | series | series | series | series | Brake Assist | series | traction control | series | Electronic stability Program | series |  |  |  | series | Flashing brake light |  |  | series | series | series | series | window bag | series | window bag | series | 3-point harness | series | series | package | series |  | package | package | 351 euros | series | package | series |  | package | package | series |  | 446 euros |  |  | series |  | package |  |  | package |  | package | package | package | Driver's knee airbag | package | package | [8 empty] | 2 years |  | 30 years | Mobility guarantee: 30 years throughout Europe; Warranty HV battery: 8 years or 160,000 km; |  | series | series | series | series | package | front + back with reversing camera | series | MBUX | series | series | 357 euros | 286 euros | package | series | 4845 euros | series | 750 euros | series | package | series | Color display (touch screen) | series | series | package | series
1148 | Mercedes Benz | EQB 250+ | EQB (243) (from 11/21) | X243 | 10/22 | 11/21 | A+ | 57536 euros | AMG line |  |  | 2222 | BLE | 74 euros |  | electric | 140 | 190 | 385 Nm | Electricity | front wheel | reduction gear | 1 | electric vehicle | Front axle / permanent magnet synchronous machine (PSM) | 140 kW (190 hp) / 385 Nm | EM0026 | 95 | [8 empty] | 4684mm | 1834mm | 2020mm | 1691mm | 2829mm | 154mm | 11.7m | 495L | 1710 l | series | 2115kg | 2520kg | 405kg |  |  |  |  | 75kg | 18.5 degrees | 19.2 degrees | 13.7 degrees | nb | nb | nb | SUV | 5 | Middle class (e.g. 3-series) | 5 | screw | screw | series | disc | disc | 235/55R18 | series | direct measurement (sensor) |  |  | 7 | 202 euros |  | 8.9s | 160km/h | 0 g/km | 16.3kWh/100km | 0 g/km | 503 km | lithium |  | 395kg | rear passenger side | type 2 | CCS | 1-phase,3-phase | AC:2.3-11.0 DC:100.0 | 100%: 1800 min. (AC Schuko 2.3 kW), 390 min. (AC 3-phase wall box/charging station 11.0 kW); 80%: 35 min. (DC charging station 100.0 kW) | 67dB |  | 70.5 |  | 647 km | [7 empty] | series | series | series |  | series | series | series | series | Brake Assist | series | traction control | series | Electronic stability Program | series |  |  |  | series | Flashing brake light |  |  | series | series | series | series | window bag | series | window bag | series | 3-point harness | series | series | package | series |  | package | package | 351 euros | series | package | series |  | package | package | series |  | 446 euros |  |  | series |  | package |  |  | package |  | package | package | package | Driver's knee airbag | package | package | [8 empty] | 2 years |  | 30 years | Mobility guarantee: 30 years throughout Europe; Warranty HV battery: 8 years or 160,000 km; |  | series | series | series | series | package | front + back with reversing camera | series | MBUX | series | series | 357 euros | 286 euros | package | series | 4845 euros | series | 750 euros | series | package | series | Color display (touch screen) | series | series | package | series
1149 | Mercedes Benz | EQB 250+ | EQB (243) (from 11/21) | X243 | 10/22 | 11/21 | A+ | 61999 euros | edition 1 |  |  | 2222 | BLE | 74 euros |  | electric | 140 | 190 | 385 Nm | Electricity | front wheel | reduction gear | 1 | electric vehicle | Front axle / permanent magnet synchronous machine (PSM) | 140 kW (190 hp) / 385 Nm | EM0026 | 95 | [8 empty] | 4684mm | 1834mm | 2020mm | 1691mm | 2829mm | 154mm | 11.7m | 495L | 1710 l | series | 2115kg | 2520kg | 405kg |  |  |  |  | 75kg | 18.5 degrees | 19.2 degrees | 13.7 degrees | nb | nb | nb | SUV | 5 | Middle class (e.g. 3-series) | 5 | screw | screw | series | disc | disc | 235/45R20 | series | direct measurement (sensor) |  |  | 7 | 202 euros |  | 8.9s | 160km/h | 0 g/km | 16.9kWh/100km | 0 g/km | 485 km | lithium |  | 395kg | rear passenger side | type 2 | CCS | 1-phase,3-phase | AC:2.3-11.0 DC:100.0 | 100%: 1800 min. (AC Schuko 2.3 kW), 390 min. (AC 3-phase wall box/charging station 11.0 kW); 80%: 35 min. (DC charging station 100.0 kW) | 67dB |  | 70.5 |  | 636 km | [7 empty] | series | series | series |  | series | series | series | series | Brake Assist | series | traction control | series | Electronic stability Program | series |  |  |  | series | Flashing brake light |  |  | series | series | series | series | window bag | series | window bag | series | 3-point harness | series | series | package | series |  | package | package | 351 euros | series | package | series |  | package | package | series |  | 446 euros |  |  | series |  | package |  |  | package |  | package | package | package | Driver's knee airbag | package | package | [8 empty] | 2 years |  | 30 years | Mobility guarantee: 30 years throughout Europe; Warranty HV battery: 8 years or 160,000 km; |  | series | series | series | series | package | front + back with reversing camera | series | MBUX | series | series | 357 euros | 286 euros | series | series | 4845 euros | series | 750 euros | series | package | series | Color display (touch screen) | series | series | package | series
1150 | Mercedes Benz | EQC 400 | EQC (293) (from 06/19) | N293 | 10/19 | 06/19 | A+ | 71281 euros | 4MATIC | 02/21 |  | 1313 | HXW | 86 euros |  | electric | 300 | 408 | 760 Nm | Electricity | four wheel drive | reduction gear | 1 | electric vehicle | Front axle / asynchronous machine (ASM) |  | A1:EM0016; A2:EM0021 | 145 | Rear axle / asynchronous machine (ASM) | [7 empty] | 4762mm | 1884mm | 2096mm | 1624mm | 2873mm | 97mm | 11.8m | 500L | 1460L | series | 2495kg | 2940kg | 445kg | 1800kg | 750kg | nb | 72kg | 75kg | 17.5 degrees | 19.5 degrees | 9.7 degrees | nb | nb | nb | SUV | 5 | Middle class (e.g. 3-series) | 5 | screw | screw | series | disc | disc | 235/55R19 | series | direct measurement (sensor) | 255/50R19 |  |  |  |  | 5.1s | 180km/h | 0 g/km | 22.3kWh/100km | 0 g/km | 412 km | lithium | 85.0 | 650kg | rear passenger side | type 2 | CCS | 1-phase,3-phase | AC:2.3-11.0DC:110.0 | 100%: 2520 min. (AC Schuko 2.3 kW), 660 min. (AC 1-phase wall box/charging station 7.4 kW), 450 min. (AC 3-phase wall box/charging station 11.0 kW); 80%: 40 min. (DC charging station 110.0 kW) | 68dB | 20.1kWh/100km | 80.0 | 462 km | 464 km | [7 empty] | series | series | series | not known | series | series | series | series | Brake Assist | series | traction control | series | Electronic stability Program | series |  |  |  | series | Flashing brake light |  | series | series | series | series | series | window bag | series | window bag | series | 3-point harness | series | series | package | series | series | package | 536 euros | series | series | package | series |  | package | package | series |  | 405 euros |  |  | series | series | 1178 euros |  |  | package |  | package | package | package | Driver's knee airbag | package | package | 393 euros | Reversible seat belt tensioner/locking function/seat position | [6 empty] | 2 years / Edition 1886: 6 years |  | 30 years | Mobility guarantee: 30 years throughout Europe; Warranty HV battery: 8 years or 160,000 km; |  | series | series | series | series | series | front + back with reversing camera | series | MBUX | series | series | 417 euros | 286 euros | 1636 euros | series | no |  | 952 euros | series | series | series | Color display (touch screen) | series | series | 238 euros | series | 1142 euros | mechanically pivotable
1151 | Mercedes Benz | EQC 400 | EQC (293) (from 06/19) | N293 | 10/19 | 06/19 | A+ | 73971 euros | AMGLine 4MATIC | 02/21 |  | 1313 | HXW | 86 euros |  | electric | 300 | 408 | 760 Nm | Electricity | four wheel drive | reduction gear | 1 | electric vehicle | Front axle / asynchronous machine (ASM) |  | A1:EM0016; A2:EM0021 | 145 | Rear axle / asynchronous machine (ASM) | [7 empty] | 4762mm | 1884mm | 2096mm | 1624mm | 2873mm | 97mm | 11.8m | 500L | 1460L | series | 2495kg | 2940kg | 445kg | 1800kg | 750kg | nb | 72kg | 75kg | 17.5 degrees | 19.5 degrees | 9.7 degrees | nb | nb | nb | SUV | 5 | Middle class (e.g. 3-series) | 5 | screw | screw | series | disc | disc | 235/55R19 | series | direct measurement (sensor) | 255/50R19 |  |  |  |  | 5.1s | 180km/h | 0 g/km | 22.1kWh/100km | 0 g/km | 415 km | lithium | 85.0 | 650kg | rear passenger side | type 2 | CCS | 1-phase,3-phase | AC:2.3-11.0DC:110.0 | 100%: 2520 min. (AC Schuko 2.3 kW), 660 min. (AC 1-phase wall box/charging station 7.4 kW), 450 min. (AC 3-phase wall box/charging station 11.0 kW); 80%: 40 min. (DC charging station 110.0 kW) | 68dB | 20.1kWh/100km | 80.0 | 462 km | 465 km | [7 empty] | series | series | series | not known | series | series | series | series | Brake Assist | series | traction control | series | Electronic stability Program | series |  |  |  | series | Flashing brake light |  | series | series | series | series | series | window bag | series | window bag | series | 3-point harness | series | series | package | series | series | package | 536 euros | series | series | package | series |  | package | package | series |  | 405 euros |  |  | series | series | 1178 euros |  |  | package |  | package | package | package | Driver's knee airbag | package | package | 393 euros | Reversible seat belt tensioner/locking function/seat position | [6 empty] | 2 years / Edition 1886: 6 years |  | 30 years | Mobility guarantee: 30 years throughout Europe; Warranty HV battery: 8 years or 160,000 km; |  | series | series | series | series | series | front + back with reversing camera | series | MBUX | series | series | 417 euros | 286 euros | 1636 euros | series | no |  | 952 euros | series | series | series | Color display (touch screen) | series | series | 238 euros | series | 1142 euros | mechanically pivotable
1152 | Mercedes Benz | EQC 400 | EQC (293) (from 06/19) | N293 | 10/19 | 06/19 | A+ | 71281 euros | 4MATIC Service+ | 02/21 |  | 1313 | HXW | 86 euros |  | electric | 300 | 408 | 760 Nm | Electricity | four wheel drive | reduction gear | 1 | electric vehicle | Front axle / asynchronous machine (ASM) |  | A1:EM0016; A2:EM0021 | 145 | Rear axle / asynchronous machine (ASM) | [7 empty] | 4762mm | 1884mm | 2096mm | 1624mm | 2873mm | 97mm | 11.8m | 500L | 1460L | series | 2495kg | 2940kg | 445kg | 1800kg | 750kg | nb | 72kg | 75kg | 17.5 degrees | 19.5 degrees | 9.7 degrees | nb | nb | nb | SUV | 5 | Middle class (e.g. 3-series) | 5 | screw | screw | series | disc | disc | 235/55R19 | series | direct measurement (sensor) | 255/50R19 |  |  |  |  | 5.1s | 180km/h | 0 g/km | 22.2kWh/100km | 0 g/km | 413 km | lithium | 85.0 | 650kg | rear passenger side | type 2 | CCS | 1-phase,3-phase | AC:2.3-11.0DC:110.0 | 100%: 2520 min. (AC Schuko 2.3 kW), 660 min. (AC 1-phase wall box/charging station 7.4 kW), 450 min. (AC 3-phase wall box/charging station 11.0 kW); 80%: 40 min. (DC charging station 110.0 kW) | 68dB | 20.1kWh/100km | 80.0 | 462 km | 465 km | [7 empty] | series | series | series | not known | series | series | series | series | Brake Assist | series | traction control | series | Electronic stability Program | series |  |  |  | series | Flashing brake light |  | series | series | series | series | series | window bag | series | window bag | series | 3-point harness | series | series | package | series | series | package | 536 euros | series | series | package | series |  | package | package | series |  | 405 euros |  |  | series | series | 1178 euros |  |  | package |  | package | package | package | Driver's knee airbag | package | package | 393 euros | Reversible seat belt tensioner/locking function/seat position | [6 empty] | 2 years / Edition 1886: 6 years |  | 30 years | Mobility guarantee: 30 years throughout Europe; Warranty HV battery: 8 years or 160,000 km; |  | series | series | series | series | series | front and back | series | MBUX | series | series | 417 euros | 286 euros | 1636 euros | series | no |  | 952 euros | series | series | series | Color display (touch screen) | series | series | 238 euros | series | 1142 euros | mechanically pivotable
1153 | Mercedes Benz | EQC 400 | EQC (293) (from 06/19) | N293 | 10/19 | 06/19 | A+ | 73971 euros | AMGLine 4MATIC Service+ | 02/21 |  | 1313 | HXW | 86 euros |  | electric | 300 | 408 | 760 Nm | Electricity | four wheel drive | reduction gear | 1 | electric vehicle | Front axle / asynchronous machine (ASM) |  | A1:EM0016; A2:EM0021 | 145 | Rear axle / asynchronous machine (ASM) | [7 empty] | 4762mm | 1884mm | 2096mm | 1624mm | 2873mm | 97mm | 11.8m | 500L | 1460L | series | 2495kg | 2940kg | 445kg | 1800kg | 750kg | nb | 72kg | 75kg | 17.5 degrees | 19.5 degrees | 9.7 degrees | nb | nb | nb | SUV | 5 | Middle class (e.g. 3-series) | 5 | screw | screw | series | disc | disc | 235/55R19 | series | direct measurement (sensor) | 255/50R19 |  |  |  |  | 5.1s | 180km/h | 0 g/km | 22.0kWh/100km | 0 g/km | 415 km | lithium | 85.0 | 650kg | rear passenger side | type 2 | CCS | 1-phase,3-phase | AC:2.3-11.0DC:110.0 | 100%: 2520 min. (AC Schuko 2.3 kW), 660 min. (AC 1-phase wall box/charging station 7.4 kW), 450 min. (AC 3-phase wall box/charging station 11.0 kW); 80%: 40 min. (DC charging station 110.0 kW) | 68dB | 20.1kWh/100km | 80.0 | 462 km | 466 km | [7 empty] | series | series | series | not known | series | series | series | series | Brake Assist | series | traction control | series | Electronic stability Program | series |  |  |  | series | Flashing brake light |  | series | series | series | series | series | window bag | series | window bag | series | 3-point harness | series | series | package | series | series | package | 536 euros | series | series | package | series |  | package | package | series |  | 405 euros |  |  | series | series | 1178 euros |  |  | package |  | package | package | package | Driver's knee airbag | package | package | 393 euros | Reversible seat belt tensioner/locking function/seat position | [6 empty] | 2 years / Edition 1886: 6 years |  | 30 years | Mobility guarantee: 30 years throughout Europe; Warranty HV battery: 8 years or 160,000 km; |  | series | series | series | series | series | front and back | series | MBUX | series | series | 417 euros | 286 euros | 1636 euros | series | no |  | 952 euros | series | series | series | Color display (touch screen) | series | series | 238 euros | series | 1142 euros | mechanically pivotable
1154 | Mercedes Benz | EQC 400 | EQC (293) (from 06/19) | N293 | 06/19 | 06/19 | A+ | 84930 euros | Edition 1886 4MATIC | 09/19 |  | 1313 | HXW | 86 euros |  | electric | 300 | 408 | 760 Nm | Electricity | four wheel drive | reduction gear | 1 | electric vehicle | Front axle / asynchronous machine (ASM) |  | A1:EM0016; A2:EM0021 | 145 | Rear axle / asynchronous machine (ASM) | [7 empty] | 4762mm | 1884mm | 2096mm | 1624mm | 2873mm | 97mm | 11.8m | 500L | 1460L | series | 2495kg | 2940kg | 445kg | 1800kg | 750kg | nb | 72kg | 75kg | 17.5 degrees | 19.5 degrees | 9.7 degrees | nb | nb | nb | SUV | 5 | Middle class (e.g. 3-series) | 5 | screw | screw | series | disc | disc | 235/50R20 | series | direct measurement (sensor) | 255/45R20 |  |  |  |  | 5.1s | 180km/h | 0 g/km | 22.5kWh/100km | 0 g/km | 414 km | lithium | 85.0 | 650kg | rear passenger side | type 2 | CCS | 1-phase | AC:2.3-7.4DC:110.0 | 100%: 2520 min. (AC Schuko 2.3 kW), 660 min. (AC 1-phase wall box/charging station 7.4 kW); 80%: 40 min. (DC charging station 110.0 kW) | 68dB | 19.7kWh/100km | 80.0 | [9 empty] | series | series | series | not known | series | series | series | series | City Safety System | series | traction control | series | Electronic stability Program | series |  |  |  | series | Flashing brake light |  | series | series | series | series | series | window bag | series | window bag | series | 3-point harness | series | series | package | series | series | package | 536 euros | series | series | package | series |  | package | package | series |  | 405 euros |  |  | series | series | 1178 euros |  |  | package |  | package | package | package | Driver's knee airbag | package | package | 393 euros | Reversible seat belt tensioner/locking function/seat position | [6 empty] | 2 years / Edition 1886: 6 years |  | 30 years | Mobility guarantee: 30 years throughout Europe; Warranty HV battery: 8 years or 160,000 km; |  | series | series | series | series | series | front + back with front and rear camera | series | MBUX | series | series | 417 euros | 286 euros | series | series | no |  | series | series | series | series | Color display (touch screen) | series | series | 238 euros | series | 1142 euros | mechanically pivotable
1155 | Mercedes Benz | EQC 400 | EQC (293) (from 06/19) | N293 | 02/21 | 06/19 | A+ | 66069 euros | 4MATIC |  |  | 1313 | HXW | 86 euros |  | electric | 300 | 408 | 760 Nm | Electricity | four wheel drive | reduction gear | 1 | electric vehicle | Front axle / asynchronous machine (ASM) | nb kW (nb hp) / nb Nm | A1:EM0016; A2:EM0021 | 145 | Rear axle / asynchronous machine (ASM) | nb kW (nb hp) / nb Nm | [6 empty] | 4762mm | 1884mm | 2096mm | 1624mm | 2873mm | 97mm | 11.8m | 500L | 1460L | series | 2495kg | 2940kg | 445kg | 1800kg | 750kg | nb | 72kg | 75kg | 17.5 degrees | 19.5 degrees | 9.7 degrees | nb | nb | nb | SUV | 5 | Middle class (e.g. 3-series) | 5 | screw | screw | series | disc | disc | 235/55R19 | series | direct measurement (sensor) | 255/50R19 |  |  |  |  | 5.1s | 180km/h | 0 g/km | 21.5kWh/100km | 0 g/km | 432 km | lithium | 85.0 | 650kg | rear passenger side | type 2 | CCS | 1-phase,3-phase | AC:2.3-11.0DC:110.0 | 100%: 2520 min. (AC Schuko 2.3 kW), 660 min. (AC 1-phase wall box/charging station 7.4 kW), 450 min. (AC 3-phase wall box/charging station 11.0 kW); 80%: 40 min. (DC charging station 110.0 kW) | 68dB |  | 80.0 |  | 497 km | [7 empty] | series | series | series | not known | series | series | series | series | Brake Assist | series | traction control | series | Electronic stability Program | series |  |  |  | series | Flashing brake light |  | series | series | series | series | series | window bag | series | window bag | series | 3-point harness | series | series | package | series | series | package | 536 euros | series | series | package | series |  | package | package | series |  | 405 euros |  |  | series | series | 1178 euros |  |  | package |  | package | package | package | Driver's knee airbag | package | package | 393 euros | Reversible seat belt tensioner/locking function/seat position | [6 empty] | 2 years / Edition 1886: 6 years |  | 30 years | Mobility guarantee: 30 years throughout Europe; Warranty HV battery: 8 years or 160,000 km; |  | series | series | series | series | series | backup camera | series | MBUX | series | series | 417 euros | 286 euros | package | series | 4583 euros |  | 964 euros | series | 869 euros | series | Color display (touch screen) | series | series | 238 euros | series | 1142 euros | mechanically pivotable
1156 | Mercedes Benz | EQC 400 | EQC (293) (from 06/19) | N293 | 02/21 | 06/19 | A+ | 73209 euros | AMGLine 4MATIC |  |  | 1313 | HXW | 86 euros |  | electric | 300 | 408 | 760 Nm | Electricity | four wheel drive | reduction gear | 1 | electric vehicle | Front axle / asynchronous machine (ASM) | nb kW (nb hp) / nb Nm | A1:EM0016; A2:EM0021 | 145 | Rear axle / asynchronous machine (ASM) | nb kW (nb hp) / nb Nm | [6 empty] | 4762mm | 1884mm | 2096mm | 1624mm | 2873mm | 97mm | 11.8m | 500L | 1460L | series | 2495kg | 2940kg | 445kg | 1800kg | 750kg | nb | 72kg | 75kg | 17.5 degrees | 19.5 degrees | 9.7 degrees | nb | nb | nb | SUV | 5 | Middle class (e.g. 3-series) | 5 | screw | screw | series | disc | disc | 235/55R19 | series | direct measurement (sensor) | 255/50R19 |  |  |  |  | 5.1s | 180km/h | 0 g/km | 21.7kWh/100km | 0 g/km | 429 km | lithium | 85.0 | 650kg | rear passenger side | type 2 | CCS | 1-phase,3-phase | AC:2.3-11.0DC:110.0 | 100%: 2520 min. (AC Schuko 2.3 kW), 660 min. (AC 1-phase wall box/charging station 7.4 kW), 450 min. (AC 3-phase wall box/charging station 11.0 kW); 80%: 40 min. (DC charging station 110.0 kW) | 68dB |  | 80.0 |  | 497 km | [7 empty] | series | series | series | not known | series | series | series | series | Brake Assist | series | traction control | series | Electronic stability Program | series |  |  |  | series | Flashing brake light |  | series | series | series | series | series | window bag | series | window bag | series | 3-point harness | series | series | package | series | series | package | 536 euros | series | series | package | series |  | package | package | series |  | 405 euros |  |  | series | series | 1178 euros |  |  | package |  | package | package | package | Driver's knee airbag | package | package | 393 euros | Reversible seat belt tensioner/locking function/seat position | [6 empty] | years / Edition 1886: 6 years |  | 30 years | Mobility guarantee: 30 years throughout Europe; Warranty HV battery: 8 years or 160,000 km; |  | series | series | series | series | series | front + back with reversing camera | series | MBUX | series | series | 417 euros | 286 euros | 1678 euros | series | 4583 euros |  | 964 euros | series | series | series | Color display (touch screen) | series | series | 238 euros | series | 1142 euros | mechanically pivotable
1157 | Mercedes Benz | EQE 350 | EQE (295) (from 05/22) | V295 | 07/22 | 05/22 | A+ | 70210 euros |  |  |  | 2222 | AM | 86 euros |  | electric | 215 | 292 | 565 Nm | Electricity | rear wheel | reduction gear | 1 | electric vehicle | Rear axle / permanent magnet synchronous machine (PSM) | 215 kW (292 hp) / 565 Nm | EM0027 | 109 | [8 empty] | 4946mm | 1961mm | 2103mm | 1510mm | 3120mm | 102mm | 12.5m | 430L |  | series | 2385kg | 2880kg | 495kg | 750kg | 750kg | nb | nb | 100kg | [5 empty] | nb | notchback | 4 | Upper middle class (e.g. E-class) | 5 | screw | screw | series | disc | disc | 255/50R19 | series | direct measurement (sensor) | [5 empty] | 6.4s | 210km/h | 0 g/km | 16.5kWh/100km | 0 g/km | 623 km | lithium |  | 557kg | rear passenger side | type 2 | CCS | 3-phase | AC:11.0-22.0 DC:170.0 | 100%: 480 min. (AC 3-phase wall box/charging station 11.0 kW), 255 min. (AC 3-phase wall box/charging station 22.0 kW); 80%: 32 min. (DC charging station 170.0 kW) | 67dB |  | 89.0 |  | 710 km | AC 3-phase 22 kW (1,190 euros) | [6 empty] | series | series | series | series | series | series | series | series | Brake Assist | series | traction control | series | Electronic stability Program | series |  |  | Only at the back with top tether | series | Flashing brake light |  |  | series | series | package | series | window bag | series | window bag | series | 3-point harness | series | series | package | series |  | package | package | package | package |  | series | series | package |  | series |  | 452 euros | series |  | series | package | 1297 euros | [7 empty] | Driver's knee airbag |  |  | series | Reversible seat belt tensioner/locking function/seat position | [6 empty] | 2 years |  | 30 years | Mobility guarantee: 30 years throughout Europe; Warranty HV battery: 10 years or 250,000 km; |  | series | series | series | series | series | front + back with reversing camera | series | MBUX | series | series | series | series | 2142 euros | series | 8162 euros | series | 1071 euros | series |  | series | Color display (touch screen) | series | series | package
1158 | Mercedes Benz | EQE 350 | EQE (295) (from 05/22) | V295 | 07/22 | 05/22 | A+ | 70865 euros | electric art |  |  | 2222 | AM | 86 euros |  | electric | 215 | 292 | 565 Nm | Electricity | rear wheel | reduction gear | 1 | electric vehicle | Rear axle / permanent magnet synchronous machine (PSM) | 215 kW (292 hp) / 565 Nm | EM0027 | 109 | [8 empty] | 4946mm | 1961mm | 2103mm | 1510mm | 3120mm | 102mm | 12.5m | 430L |  | series | 2385kg | 2880kg | 495kg | 750kg | 750kg | nb | nb | 100kg | [5 empty] | nb | notchback | 4 | Upper middle class (e.g. E-class) | 5 | screw | screw | series | disc | disc | 255/50R19 | series | direct measurement (sensor) | [5 empty] | 6.4s | 210km/h | 0 g/km | 16.5kWh/100km | 0 g/km | 625 km | lithium |  | 557kg | rear passenger side | type 2 | CCS | 3-phase | AC:11.0-22.0 DC:170.0 | 100%: 480 min. (AC 3-phase wall box/charging station 11.0 kW), 255 min. (AC 3-phase wall box/charging station 22.0 kW); 80%: 32 min. (DC charging station 170.0 kW) | 67dB |  | 89.0 |  | 707 km | AC 3-phase 22 kW (1,190 euros) | [6 empty] | series | series | series | series | series | series | series | series | Brake Assist | series | traction control | series | Electronic stability Program | series |  |  | Only at the back with top tether | series | Flashing brake light |  |  | series | series | package | series | window bag | series | window bag | series | 3-point harness | series | series | package | series |  | package | package | package | package |  | series | series | package |  | series |  | 452 euros | series |  | series | package | 1297 euros |  |  | package |  |  |  |  | Driver's knee airbag |  |  | series | Reversible seat belt tensioner/locking function/seat position | [6 empty] | 2 years |  | 30 years | Mobility guarantee: 30 years throughout Europe; Warranty HV battery: 10 years or 250,000 km; |  | series | series | series | series | series | front + back with reversing camera | series | MBUX | series | series | series | series | 2142 euros | series | 9602 euros | series | 1071 euros | series | 1440 euros | series | Color display (touch screen) | series | series | package |  | 1000 Euro | electrically pivotable
1159 | Mercedes Benz | EQE 350 | EQE (295) (from 05/22) | V295 | 07/22 | 05/22 | A+ | 73530 euros | AMG line |  |  | 2222 | AM | 86 euros |  | electric | 215 | 292 | 565 Nm | Electricity | rear wheel | reduction gear | 1 | electric vehicle | Rear axle / permanent magnet synchronous machine (PSM) | 215 kW (292 hp) / 565 Nm | EM0027 | 109 | [8 empty] | 4946mm | 1961mm | 2103mm | 1510mm | 3120mm | 102mm | 12.5m | 430L |  | series | 2385kg | 2880kg | 495kg | 750kg | 750kg | nb | nb | 100kg | [5 empty] | nb | notchback | 4 | Upper middle class (e.g. E-class) | 5 | screw | screw | series | disc | disc | 255/50R19 | series | direct measurement (sensor) | [5 empty] | 6.4s | 210km/h | 0 g/km | 16.5kWh/100km | 0 g/km | 629 km | lithium |  | 557kg | rear passenger side | type 2 | CCS | 3-phase | AC:11.0-22.0 DC:170.0 | 100%: 480 min. (AC 3-phase wall box/charging station 11.0 kW), 255 min. (AC 3-phase wall box/charging station 22.0 kW); 80%: 32 min. (DC charging station 170.0 kW) | 67dB |  | 89.0 |  | 710 km | AC 3-phase 22 kW (1,190 euros) | [6 empty] | series | series | series | series | series | series | series | series | Brake Assist | series | traction control | series | Electronic stability Program | series |  |  | Only at the back with top tether | series | Flashing brake light |  |  | series | series | package | series | window bag | series | window bag | series | 3-point harness | series | series | package | series |  | package | package | package | package |  | series | series | package |  | series |  | 452 euros | series |  | series | package | 1297 euros |  |  | package |  |  |  |  | Driver's knee airbag |  |  | series | Reversible seat belt tensioner/locking function/seat position | [6 empty] | 2 years |  | 30 years | Mobility guarantee: 30 years throughout Europe; Warranty HV battery: 10 years or 250,000 km; |  | series | series | series | series | series | front + back with reversing camera | series | MBUX | series | series | series | series | 1547 euros | series | 9007 euros | series | 1071 euros | series | 1440 euros | series | Color display (touch screen) | series | series | package |  | 1000 Euro | electrically pivotable
1160 | Mercedes Benz | EQE 350 | EQE (295) (from 05/22) | V295 | 05/22 | 05/22 | A+ | 79730 euros | edition 1 |  |  | 2222 | AM | 86 euros |  | electric | 215 | 292 | 565 Nm | Electricity | rear wheel | reduction gear | 1 | electric vehicle | Rear axle / permanent magnet synchronous machine (PSM) | 215 kW (292 hp) / 565 Nm | EM0027 | 109 | [8 empty] | 4946mm | 1961mm | 2103mm | 1510mm | 3120mm | 102mm | 12.5m | 430L |  | series | 2385kg | 2880kg | 495kg | 750kg | 750kg | nb | nb | 100kg | [5 empty] | nb | notchback | 4 | Upper middle class (e.g. E-class) | 5 | screw | screw | series | disc | disc | 255/35R21 | series | direct measurement (sensor) | 285/30R21 |  |  |  |  | 6.4s | 210km/h | 0 g/km | 18.3kWh/100km | 0 g/km | 565 km | lithium |  | 557kg | rear passenger side | type 2 | CCS | 3-phase | AC:11.0-22.0 DC:170.0 | 100%: 480 min. (AC 3-phase wall box/charging station 11.0 kW), 255 min. (AC 3-phase wall box/charging station 22.0 kW); 80%: 32 min. (DC charging station 170.0 kW) | 67dB |  | 89.0 |  | 649 km | AC 3-phase 22 kW (1,190 euros) | [6 empty] | series | series | series | series | series | series | series | series | Brake Assist | series | traction control | series | Electronic stability Program | series |  |  | Only at the back with top tether | series | Flashing brake light |  |  | series | series | package | series | window bag | series | window bag | series | 3-point harness | series | series | package | series |  | package | package | package | package |  | series | series | package |  | series |  | 452 euros | series |  | series | package | 1297 euros |  |  | package |  |  |  |  | Driver's knee airbag |  |  | series | Reversible seat belt tensioner/locking function/seat position | [6 empty] | 2 years |  | 30 years | Mobility guarantee: 30 years throughout Europe; Warranty HV battery: 10 years or 250,000 km; |  | series | series | series | series | series | front + back with reversing camera | series | MBUX | series | series | series | series | series | series | 7460 euros | series | 1071 euros | series | 1440 euros | series | Color display (touch screen) | series | series | package |  | 1000 Euro | electrically pivotable
1161 | Mercedes Benz | EQE 300 | EQE (295) (from 05/22) | V295 | 07/22 | 05/22 | A+ | 66402 euros |  |  |  | 2222 | AM | 86 euros |  | electric | 180 | 245 | 550 Nm | Electricity | rear wheel | reduction gear | 1 | electric vehicle | Rear axle / permanent magnet synchronous machine (PSM) | 180 kW (245 hp) / 550 Nm | EM0027 | 109 | [8 empty] | 4946mm | 1961mm | 2103mm | 1510mm | 3120mm | 102mm | 12.5m | 430L |  | series | 2385kg | 2880kg | 495kg | 750kg | 750kg | nb | nb | 100kg | [5 empty] | nb | notchback | 4 | Upper middle class (e.g. E-class) | 5 | screw | screw | series | disc | disc | 255/50R19 | series | direct measurement (sensor) | [5 empty] | 7.3s | 210km/h | 0 g/km | 16.5kWh/100km | 0 g/km | 623 km | lithium |  | 557kg | rear passenger side | type 2 | CCS | 3-phase | AC:11.0-22.0 DC:170.0 | 100%: 480 min. (AC 3-phase wall box/charging station 11.0 kW), 255 min. (AC 3-phase wall box/charging station 22.0 kW); 80%: 32 min. (DC charging station 170.0 kW) | 67dB |  | 89.0 |  | 710 km | AC 3-phase 22 kW (1,190 euros) | [6 empty] | series | series | series | series | series | series | series | series | Brake Assist | series | traction control | series | Electronic stability Program | series |  |  | Only at the back with top tether | series | Flashing brake light |  |  | series | series | package | series | window bag | series | window bag | series | 3-point harness | series | series | package | series |  | package | package | package | package |  | series | series | package |  | series |  | 452 euros | series |  | series | package | 1297 euros | [7 empty] | Driver's knee airbag |  |  | series | Reversible seat belt tensioner/locking function/seat position | [6 empty] | 2 years |  | 30 years | Mobility guarantee: 30 years throughout Europe; Warranty HV battery: 10 years or 250,000 km; |  | series | series | series | series | series | front + back with reversing camera | series | MBUX | series | series | series | series | 2142 euros | series | 8162 euros | series | 1071 euros | series |  | series | Color display (touch screen) | series | series | package
1162 | Mercedes Benz | EQE 350 | EQE (295) (from 05/22) | V295 | 07/22 | 05/22 | A+ | 73364 euros | 4MATIC |  |  |  |  | 86 euros |  | electric | 215 | 292 | 765 Nm | Electricity | rear wheel | reduction gear | 1 | electric vehicle | Rear axle / permanent magnet synchronous machine (PSM) | nb kW (nb hp) / nb Nm |  |  | Front axle / permanent magnet synchronous machine (PSM) | nb kW (nb hp) / nb Nm | [6 empty] | 4946mm | 1961mm | 2103mm | 1510mm | 3120mm | 102mm | 12.5m | 430L |  | series | 2465kg | 2970kg | 505kg | 750kg | 750kg | nb | nb | 100kg | [5 empty] | nb | notchback | 4 | Upper middle class (e.g. E-class) | 5 | screw | screw | series | disc | disc | 255/50R19 | series | direct measurement (sensor) | [5 empty] | 6.3s | 210km/h | 0 g/km | 18.1kWh/100km | 0 g/km | 580 km | lithium |  | 557kg | rear passenger side | type 2 | CCS | 3-phase | AC:11.0-22.0 DC:170.0 | 100%: 495 min. (AC 3-phase wall box/charging station 11.0 kW), 255 min. (AC 3-phase wall box/charging station 22.0 kW); 80%: 32 min. (DC charging station 170.0 kW) |  |  | 90.6 |  | 657 km | AC 3-phase 22 kW (1,190 euros) | [6 empty] | series | series | series | series | series | series | series | series | Brake Assist | series | traction control | series | Electronic stability Program | series |  |  | Only at the back with top tether | series | Flashing brake light |  |  | series | series | package | series | window bag | series | window bag | series | 3-point harness | series | series | package | series |  | package | package | package | package |  | series | series | package |  | series |  | 452 euros | series |  | series | package | 1297 euros | [7 empty] | Driver's knee airbag |  |  | series | Reversible seat belt tensioner/locking function/seat position | [6 empty] | 2 years |  | 30 years | Mobility guarantee: 30 years throughout Europe; Warranty HV battery: 10 years or 250,000 km; |  | series | series | series | series | series | front + back with reversing camera | series | MBUX | series | series | series | series | 2142 euros | series | 8162 euros | series | 1071 euros | series |  | series | Color display (touch screen) | series | series | package
1163 | Mercedes Benz | EQE 500 | EQE (295) (from 05/22) | V295 | 07/22 | 05/22 | A+ | 87287 euros | 4MATIC |  |  | 2222 | ORGANIC | 86 euros |  | electric | 300 | 408 | 858 Nm | Electricity | four wheel drive | reduction gear | 1 | electric vehicle | Rear axle / permanent magnet synchronous machine (PSM) | nb kW (nb hp) / nb Nm | A1:EM0030; A2:EM0027 | 135 | Front axle / permanent magnet synchronous machine (PSM) | nb kW (nb hp) / nb Nm | [6 empty] | 4946mm | 1961mm | 2103mm | 1510mm | 3120mm | 102mm | 12.5m | 430L |  | series | 2475kg | 2970kg | 495kg | 750kg | 750kg | nb | nb | 100kg | [5 empty] | nb | notchback | 4 | Upper middle class (e.g. E-class) | 5 | screw | screw | series | disc | disc | 255/50R19 | series | direct measurement (sensor) | [5 empty] | 4.7s | 210km/h | 0 g/km | 18.2kWh/100km | 0 g/km | 578 km | lithium |  | 557kg | rear passenger side | type 2 | CCS | 3-phase | AC:11.0-22.0 DC:170.0 | 100%: 495 min. (AC 3-phase wall box/charging station 11.0 kW), 255 min. (AC 3-phase wall box/charging station 22.0 kW); 80%: 32 min. (DC charging station 170.0 kW) | 71dB |  | 90.6 |  | 654 km | AC 3-phase 22 kW (1,190 euros) | [6 empty] | series | series | series | series | series | series | series | series | Brake Assist | series | traction control | series | Electronic stability Program | series |  |  | Only at the back with top tether | series | Flashing brake light |  |  | series | series | package | series | window bag | series | window bag | series | 3-point harness | series | series | package | series |  | package | package | package | package |  | series | series | package |  | series |  | 452 euros | series |  | series | package | 1297 euros | [7 empty] | Driver's knee airbag |  |  | series | Reversible seat belt tensioner/locking function/seat position | [6 empty] | 2 years |  | 30 years | Mobility guarantee: 30 years throughout Europe; Warranty HV battery: 10 years or 250,000 km; |  | series | series | series | series | series | front + back with reversing camera | series | MBUX | series | series | series | series | 2142 euros | series | 8162 euros | series | 1071 euros | series |  | series | Color display (touch screen) | series | series | package
1164 | Mercedes Benz | EQE 350 | EQE (295) (from 05/22) | V295 | 07/22 | 05/22 | A+ | 74019 euros | Electric Art 4MATIC |  |  |  |  | 86 euros |  | electric | 215 | 292 | 765 Nm | Electricity | four wheel drive | reduction gear | 1 | electric vehicle | Rear axle / permanent magnet synchronous machine (PSM) | nb kW (nb hp) / nb Nm |  |  | Front axle / permanent magnet synchronous machine (PSM) | nb kW (nb hp) / nb Nm | [6 empty] | 4946mm | 1961mm | 2103mm | 1510mm | 3120mm | 102mm | 12.5m | 430L |  | series | 2465kg | 2970kg | 505kg | 750kg | 750kg | nb | nb | 100kg | [5 empty] | nb | notchback | 4 | Upper middle class (e.g. E-class) | 5 | screw | screw | series | disc | disc | 255/50R19 | series | direct measurement (sensor) | [5 empty] | 6.3s | 210km/h | 0 g/km | 18.0kWh/100km | 0 g/km | 582 km | lithium |  | 557kg | rear passenger side | type 2 | CCS | 3-phase | AC:11.0-22.0 DC:170.0 | 100%: 495 min. (AC 3-phase wall box/charging station 11.0 kW), 255 min. (AC 3-phase wall box/charging station 22.0 kW); 80%: 32 min. (DC charging station 170.0 kW) |  |  | 90.6 |  | 654 km | AC 3-phase 22 kW (1,190 euros) | [6 empty] | series | series | series | series | series | series | series | series | Brake Assist | series | traction control | series | Electronic stability Program | series |  |  | Only at the back with top tether | series | Flashing brake light |  |  | series | series | package | series | window bag | series | window bag | series | 3-point harness | series | series | package | series |  | package | package | package | package |  | series | series | package |  | series |  | 452 euros | series |  | series | package | 1297 euros |  |  | package |  |  |  |  | Driver's knee airbag |  |  | series | Reversible seat belt tensioner/locking function/seat position | [6 empty] | 2 years |  | 30 years | Mobility guarantee: 30 years throughout Europe; Warranty HV battery: 10 years or 250,000 km; |  | series | series | series | series | series | front + back with reversing camera | series | MBUX | series | series | series | series | 2142 euros | series | 9602 euros | series | 1071 euros | series | 1440 euros | series | Color display (touch screen) | series | series | package |  | 1000 Euro | electrically pivotable
1165 | Mercedes Benz | EQE 500 | EQE (295) (from 05/22) | V295 | 07/22 | 05/22 | A+ | 87942 euros | Electric Art 4MATIC |  |  | 2222 | ORGANIC | 86 euros |  | electric | 300 | 408 | 858 Nm | Electricity | four wheel drive | reduction gear | 1 | electric vehicle | Rear axle / permanent magnet synchronous machine (PSM) | nb kW (nb hp) / nb Nm | A1:EM0030; A2:EM0027 | 135 | Front axle / permanent magnet synchronous machine (PSM) | nb kW (nb hp) / nb Nm | [6 empty] | 4946mm | 1961mm | 2103mm | 1510mm | 3120mm | 102mm | 12.5m | 430L |  | series | 2475kg | 2970kg | 495kg | 750kg | 750kg | nb | nb | 100kg | [5 empty] | nb | notchback | 4 | Upper middle class (e.g. E-class) | 5 | screw | screw | series | disc | disc | 255/50R19 | series | direct measurement (sensor) | [5 empty] | 4.7s | 210km/h | 0 g/km | 17.8kWh/100km | 0 g/km | 588 km | lithium |  | 557kg | rear passenger side | type 2 | CCS | 3-phase | AC:11.0-22.0 DC:170.0 | 100%: 495 min. (AC 3-phase wall box/charging station 11.0 kW), 255 min. (AC 3-phase wall box/charging station 22.0 kW); 80%: 32 min. (DC charging station 170.0 kW) | 71dB |  | 90.6 |  | 655 km | AC 3-phase 22 kW (1,190 euros) | [6 empty] | series | series | series | series | series | series | series | series | Brake Assist | series | traction control | series | Electronic stability Program | series |  |  | Only at the back with top tether | series | Flashing brake light |  |  | series | series | package | series | window bag | series | window bag | series | 3-point harness | series | series | package | series |  | package | package | package | package |  | series | series | package |  | series |  | 452 euros | series |  | series | package | 1297 euros |  |  | package |  |  |  |  | Driver's knee airbag |  |  | series | Reversible seat belt tensioner/locking function/seat position | [6 empty] | 2 years |  | 30 years | Mobility guarantee: 30 years throughout Europe; Warranty HV battery: 10 years or 250,000 km; |  | series | series | series | series | series | front + back with reversing camera | series | MBUX | series | series | series | series | 2142 euros | series | 9602 euros | series | 1071 euros | series | 1440 euros | series | Color display (touch screen) | series | series | package |  | 1000 Euro | electrically pivotable
1166 | Mercedes Benz | EQE 300 | EQE (295) (from 05/22) | V295 | 07/22 | 05/22 | A+ | 67057 euros | electric art |  |  | 2222 | AM | 86 euros |  | electric | 180 | 245 | 550 Nm | Electricity | rear wheel | reduction gear | 1 | electric vehicle | Rear axle / permanent magnet synchronous machine (PSM) | 180 kW (245 hp) / 550 Nm | EM0027 | 109 | [8 empty] | 4946mm | 1961mm | 2103mm | 1510mm | 3120mm | 102mm | 12.5m | 430L |  | series | 2385kg | 2880kg | 495kg | 750kg | 750kg | nb | nb | 100kg | [5 empty] | nb | notchback | 4 | Upper middle class (e.g. E-class) | 5 | screw | screw | series | disc | disc | 255/50R19 | series | direct measurement (sensor) | [5 empty] | 7.3s | 210km/h | 0 g/km | 16.5kWh/100km | 0 g/km | 625 km | lithium |  | 557kg | rear passenger side | type 2 | CCS | 3-phase | AC:11.0-22.0 DC:170.0 | 100%: 480 min. (AC 3-phase wall box/charging station 11.0 kW), 255 min. (AC 3-phase wall box/charging station 22.0 kW); 80%: 32 min. (DC charging station 170.0 kW) | 67dB |  | 89.0 |  | 707 km | AC 3-phase 22 kW (1,190 euros) | [6 empty] | series | series | series | series | series | series | series | series | Brake Assist | series | traction control | series | Electronic stability Program | series |  |  | Only at the back with top tether | series | Flashing brake light |  |  | series | series | package | series | window bag | series | window bag | series | 3-point harness | series | series | package | series |  | package | package | package | package |  | series | series | package |  | series |  | 452 euros | series |  | series | package | 1297 euros |  |  | package |  |  |  |  | Driver's knee airbag |  |  | series | Reversible seat belt tensioner/locking function/seat position | [6 empty] | 2 years |  | 30 years | Mobility guarantee: 30 years throughout Europe; Warranty HV battery: 10 years or 250,000 km; |  | series | series | series | series | series | front + back with reversing camera | series | MBUX | series | series | series | series | 2142 euros | series | 9602 euros | series | 1071 euros | series | 1440 euros | series | Color display (touch screen) | series | series | package |  | 1000 Euro | electrically pivotable
1167 | Mercedes Benz | EQE 300 | EQE (295) (from 05/22) | V295 | 07/22 | 05/22 | A+ | 69722 euros | AMG line |  |  | 2222 | AM | 86 euros |  | electric | 180 | 245 | 550 Nm | Electricity | rear wheel | reduction gear | 1 | electric vehicle | Rear axle / permanent magnet synchronous machine (PSM) | 180 kW (245 hp) / 550 Nm | EM0027 | 109 | [8 empty] | 4946mm | 1961mm | 2103mm | 1510mm | 3120mm | 102mm | 12.5m | 430L |  | series | 2385kg | 2880kg | 495kg | 750kg | 750kg | nb | nb | 100kg | [5 empty] | nb | notchback | 4 | Upper middle class (e.g. E-class) | 5 | screw | screw | series | disc | disc | 255/50R19 | series | direct measurement (sensor) | [5 empty] | 7.3s | 210km/h | 0 g/km | 16.4kWh/100km | 0 g/km | 629 km | lithium |  | 557kg | rear passenger side | type 2 | CCS | 3-phase | AC:11.0-22.0 DC:170.0 | 100%: 480 min. (AC 3-phase wall box/charging station 11.0 kW), 255 min. (AC 3-phase wall box/charging station 22.0 kW); 80%: 32 min. (DC charging station 170.0 kW) | 67dB |  | 89.0 |  | 710 km | AC 3-phase 22 kW (1,190 euros) | [6 empty] | series | series | series | series | series | series | series | series | Brake Assist | series | traction control | series | Electronic stability Program | series |  |  | Only at the back with top tether | series | Flashing brake light |  |  | series | series | package | series | window bag | series | window bag | series | 3-point harness | series | series | package | series |  | package | package | package | package |  | series | series | package |  | series |  | 452 euros | series |  | series | package | 1297 euros |  |  | package |  |  |  |  | Driver's knee airbag |  |  | series | Reversible seat belt tensioner/locking function/seat position | [6 empty] | 2 years |  | 30 years | Mobility guarantee: 30 years throughout Europe; Warranty HV battery: 10 years or 250,000 km; |  | series | series | series | series | series | front + back with reversing camera | series | MBUX | series | series | series | series | 1547 euros | series | 9007 euros | series | 1071 euros | series | 1440 euros | series | Color display (touch screen) | series | series | package |  | 1000 Euro | electrically pivotable
1168 | Mercedes Benz | EQE 350 | EQE (295) (from 05/22) | V295 | 07/22 | 05/22 | A+ | 76684 euros | AMGLine 4MATIC |  |  |  |  | 86 euros |  | electric | 215 | 292 | 765 Nm | Electricity | four wheel drive | reduction gear | 1 | electric vehicle | Rear axle / permanent magnet synchronous machine (PSM) | nb kW (nb hp) / nb Nm |  |  | Front axle / permanent magnet synchronous machine (PSM) | nb kW (nb hp) / nb Nm | [6 empty] | 4946mm | 1961mm | 2103mm | 1510mm | 3120mm | 102mm | 12.5m | 430L |  | series | 2465kg | 2970kg | 505kg | 750kg | 750kg | nb | nb | 100kg | [5 empty] | nb | notchback | 4 | Upper middle class (e.g. E-class) | 5 | screw | screw | series | disc | disc | 255/50R19 | series | direct measurement (sensor) | [5 empty] | 6.3s | 210km/h | 0 g/km | 17.9kWh/100km | g/km | 586 km | lithium |  | 557kg | rear passenger side | type 2 | CCS | 3-phase | AC:11.0-22.0 DC:170.0 | 100%: 495 min. (AC 3-phase wall box/charging station 11.0 kW), 255 min. (AC 3-phase wall box/charging station 22.0 kW); 80%: 32 min. (DC charging station 170.0 kW) |  |  | 90.6 |  | 657 km | AC 3-phase 22 kW (1,190 euros) | [6 empty] | series | series | series | series | series | series | series | series | Brake Assist | series | traction control | series | Electronic stability Program | series |  |  | Only at the back with top tether | series | Flashing brake light |  |  | series | series | package | series | window bag | series | window bag | series | 3-point harness | series | series | package | series |  | package | package | package | package |  | series | series | package |  | series |  | 452 euros | series |  | series | package | 1297 euros |  |  | package |  |  |  |  | Driver's knee airbag |  |  | series | Reversible seat belt tensioner/locking function/seat position | [6 empty] | 2 years |  | 30 years | Mobility guarantee: 30 years throughout Europe; Warranty HV battery: 10 years or 250,000 km; |  | series | series | series | series | series | front + back with reversing camera | series | MBUX | series | series | series | series | 1547 euros | series | 9007 euros | series | 1071 euros | series | 1440 euros | series | Color display (touch screen) | series | series | package |  | 1000 Euro | electrically pivotable
1169 | Mercedes Benz | EQE 500 | EQE (295) (from 05/22) | V295 | 07/22 | 05/22 | A+ | 90607 euros | AMGLine 4MATIC |  |  | 2222 | ORGANIC | 86 euros |  | electric | 300 | 408 | 858 Nm | Electricity | four wheel drive | reduction gear | 1 | electric vehicle | Rear axle / permanent magnet synchronous machine (PSM) | nb kW (nb hp) / nb Nm | A1:EM0030; A2:EM0027 | 135 | Front axle / permanent magnet synchronous machine (PSM) | nb kW (nb hp) / nb Nm | [6 empty] | 4946mm | 1961mm | 2103mm | 1510mm | 3120mm | 102mm | 12.5m | 430L |  | series | 2475kg | 2970kg | 495kg | 750kg | 750kg | nb | nb | 100kg | [5 empty] | nb | notchback | 4 | Upper middle class (e.g. E-class) | 5 | screw | screw | series | disc | disc | 255/50R19 | series | direct measurement (sensor) | [5 empty] | 4.7s | 210km/h | 0 g/km | 17.9kWh/100km | 0 g/km | 584 km | lithium |  | 557kg | rear passenger side | type 2 | CCS | 3-phase | AC:11.0-22.0 DC:170.0 | 100%: 495 min. (AC 3-phase wall box/charging station 11.0 kW), 255 min. (AC 3-phase wall box/charging station 22.0 kW); 80%: 32 min. (DC charging station 170.0 kW) | 71dB |  | 90.6 |  | 653 km | AC 3-phase 22 kW (1,190 euros) | [6 empty] | series | series | series | series | series | series | series | series | Brake Assist | series | traction control | series | Electronic stability Program | series |  |  | Only at the back with top tether | series | Flashing brake light |  |  | series | series | package | series | window bag | series | window bag | series | 3-point harness | series | series | package | series |  | package | package | package | package |  | series | series | package |  | series |  | 452 euros | series |  | series | package | 1297 euros |  |  | package |  |  |  |  | Driver's knee airbag |  |  | series | Reversible seat belt tensioner/locking function/seat position | [6 empty] | 2 years |  | 30 years | Mobility guarantee: 30 years throughout Europe; Warranty HV battery: 10 years or 250,000 km; |  | series | series | series | series | series | front + back with reversing camera | series | MBUX | series | series | series | series | 1547 euros | series | 9007 euros | series | 1071 euros | series | 1440 euros | series | Color display (touch screen) | series | series | package |  | 1000 Euro | electrically pivotable
1170 | Mercedes Benz | EQE 300 | EQE (295) (from 05/22) | V295 | 07/22 | 05/22 | A+ | 75922 euros | edition 1 |  |  | 2222 | AM | 86 euros |  | electric | 180 | 245 | 550 Nm | Electricity | rear wheel | reduction gear | 1 | electric vehicle | Rear axle / permanent magnet synchronous machine (PSM) | 180 kW (245 hp) / 550 Nm | EM0027 | 109 | [8 empty] | 4946mm | 1961mm | 2103mm | 1510mm | 3120mm | 102mm | 12.5m | 430L |  | series | 2385kg | 2880kg | 495kg | 750kg | 750kg | nb | nb | 100kg | [5 empty] | nb | notchback | 4 | Upper middle class (e.g. E-class) | 5 | screw | screw | series | disc | disc | 255/35R21 | series | direct measurement (sensor) | 285/30R21 |  |  |  |  | 7.3s | 210km/h | 0 g/km | 18.3kWh/100km | 0 g/km | 565 km | lithium |  | 557kg | rear passenger side | type 2 | CCS | 3-phase | AC:11.0-22.0 DC:170.0 | 100%: 480 min. (AC 3-phase wall box/charging station 11.0 kW), 255 min. (AC 3-phase wall box/charging station 22.0 kW); 80%: 32 min. (DC charging station 170.0 kW) | 67dB |  | 89.0 |  | 649 km | AC 3-phase 22 kW (1,190 euros) | [6 empty] | series | series | series | series | series | series | series | series | Brake Assist | series | traction control | series | Electronic stability Program | series |  |  | Only at the back with top tether | series | Flashing brake light |  |  | series | series | package | series | window bag | series | window bag | series | 3-point harness | series | series | package | series |  | package | package | package | package |  | series | series | package |  | series |  | 452 euros | series |  | series | package | 1297 euros |  |  | package |  |  |  |  | Driver's knee airbag |  |  | series | Reversible seat belt tensioner/locking function/seat position | [6 empty] | 2 years |  | 30 years | Mobility guarantee: 30 years throughout Europe; Warranty HV battery: 10 years or 250,000 km; |  | series | series | series | series | series | front + back with reversing camera | series | MBUX | series | series | series | series | series | series | 7460 euros | series | 1071 euros | series | 1440 euros | series | Color display (touch screen) | series | series | package |  | 1000 Euro | electrically pivotable
1171 | Mercedes Benz | EQE 350 | EQE (295) (from 05/22) | V295 | 07/22 | 05/22 | A+ | 82884 euros | Edition 1 4MATIC |  |  |  |  | 86 euros |  | electric | 215 | 292 | 765 Nm | Electricity | four wheel drive | reduction gear | 1 | electric vehicle | Rear axle / permanent magnet synchronous machine (PSM) | nb kW (nb hp) / nb Nm |  |  | Front axle / permanent magnet synchronous machine (PSM) | nb kW (nb hp) / nb Nm | [6 empty] | 4946mm | 1961mm | 2103mm | 1510mm | 3120mm | 102mm | 12.5m | 430L |  | series | 2465kg | 2970kg | 505kg | 750kg | 750kg | nb | nb | 100kg | [5 empty] | nb | notchback | 4 | Upper middle class (e.g. E-class) | 5 | screw | screw | series | disc | disc | 255/35R21 | series | direct measurement (sensor) | 285/30R21 |  |  |  |  | 6.3s | 210km/h | 0 g/km | 20.3kWh/100km | 0 g/km | 521 km | lithium |  | 557kg | rear passenger side | type 2 | CCS | 3-phase | AC:11.0-22.0 DC:170.0 | 100%: 495 min. (AC 3-phase wall box/charging station 11.0 kW), 255 min. (AC 3-phase wall box/charging station 22.0 kW); 80%: 32 min. (DC charging station 170.0 kW) |  |  | 90.6 |  | 600 km | AC 3-phase 22 kW (1,190 euros) | [6 empty] | series | series | series | series | series | series | series | series | Brake Assist | series | traction control | series | Electronic stability Program | series |  |  | Only at the back with top tether | series | Flashing brake light |  |  | series | series | package | series | window bag | series | window bag | series | 3-point harness | series | series | package | series |  | package | package | package | package |  | series | series | package |  | series |  | 452 euros | series |  | series | package | 1297 euros |  |  | package |  |  |  |  | Driver's knee airbag |  |  | series | Reversible seat belt tensioner/locking function/seat position | [6 empty] | 2 years |  | 30 years | Mobility guarantee: 30 years throughout Europe; Warranty HV battery: 10 years or 250,000 km; |  | series | series | series | series | series | front + back with reversing camera | series | MBUX | series | series | series | series | series | series | 7460 euros | series | 1071 euros | series | 1440 euros | series | Color display (touch screen) | series | series | package |  | 1000 Euro | electrically pivotable
1172 | Mercedes Benz | EQE 500 | EQE (295) (from 05/22) | V295 | 07/22 | 05/22 | A+ | 94665 euros | Edition 1 4MATIC |  |  | 2222 | ORGANIC | 86 euros |  | electric | 300 | 408 | 858 Nm | Electricity | four wheel drive | reduction gear | 1 | electric vehicle | Rear axle / permanent magnet synchronous machine (PSM) | nb kW (nb hp) / nb Nm | A1:EM0030; A2:EM0027 | 135 | Front axle / permanent magnet synchronous machine (PSM) | nb kW (nb hp) / nb Nm | [6 empty] | 4946mm | 1961mm | 2103mm | 1510mm | 3120mm | 102mm | 12.5m | 430L |  | series | 2475kg | 2970kg | 495kg | 750kg | 750kg | nb | nb | 100kg | [5 empty] | nb | notchback | 4 | Upper middle class (e.g. E-class) | 5 | screw | screw | series | disc | disc | 255/35R21 | series | direct measurement (sensor) | 285/30R21 |  |  |  |  | 4.7s | 210km/h | 0 g/km | 18.8kWh/100km | 0 g/km | 560 km | lithium |  | 557kg | rear passenger side | type 2 | CCS | 3-phase | AC:11.0-22.0 DC:170.0 | 100%: 495 min. (AC 3-phase wall box/charging station 11.0 kW), 255 min. (AC 3-phase wall box/charging station 22.0 kW); 80%: 32 min. (DC charging station 170.0 kW) | 71dB |  | 90.6 |  | 631 km | AC 3-phase 22 kW (1,190 euros) | [6 empty] | series | series | series | series | series | series | series | series | Brake Assist | series | traction control | series | Electronic stability Program | series |  |  | Only at the back with top tether | series | Flashing brake light |  |  | series | series | package | series | window bag | series | window bag | series | 3-point harness | series | series | package | series |  | package | package | package | package |  | series | series | package |  | series |  | 452 euros | series |  | series | package | 1297 euros |  |  | package |  |  |  |  | Driver's knee airbag |  |  | series | Reversible seat belt tensioner/locking function/seat position | [6 empty] | 2 years |  | 30 years | Mobility guarantee: 30 years throughout Europe; Warranty HV battery: 10 years or 250,000 km; |  | series | series | series | series | series | front + back with reversing camera | series | MBUX | series | series | series | series | series | series | 7460 euros | series | 1071 euros | series | 1440 euros | series | Color display (touch screen) | series | series | package |  | 1000 Euro | electrically pivotable
1173 | Mercedes Benz | EQE 43 AMG | EQE (295) AMG (from 05/22) | V295 | 05/22 | 05/22 | A+ | 103828 euros | 4MATIC |  |  | 2222 | ORGANIC | 92 euros |  | electric | 350 | 476 | 858 Nm | Electricity | four wheel drive | reduction gear | 1 | electric vehicle | Rear axle / permanent magnet synchronous machine (PSM) | nb kW (nb hp) / nb Nm | A1:EM0030; A2:EM0027 | 135 | Front axle / permanent magnet synchronous machine (PSM) | nb kW (nb hp) / nb Nm | [6 empty] | 4964mm | 1961mm | 2103mm | 1492mm | 3120mm | nb | 12.4m | 430L |  | series | 2525kg | 3095kg | 570kg | 750kg | 750kg | nb | nb | 100kg | [5 empty] | nb | notchback | 4 | Upper middle class (e.g. E-class) | 5 | Air | Air | series | disc | disc | 265/40R20 | series | direct measurement (sensor) | 295/35R20 |  |  |  |  | 4.2s | 210km/h | 0 g/km | 19.7kWh/100km | 0 g/km | 533 km | lithium |  | 557kg | rear passenger side | type 2 | CCS | 3-phase | AC:11.0-22.0 DC:170.0 | 100%: 495 min. (AC 3-phase wall box/charging station 11.0 kW), 255 min. (AC 3-phase wall box/charging station 22.0 kW); 80%: 32 min. (DC charging station 170.0 kW) | 71dB |  | 90.6 |  | 621 km | AC 3-phase 22 kW (1,190 euros) | [6 empty] | series | series | series | series | series | series | series | series | Brake Assist | series | traction control | series | Electronic stability Program | series |  |  | Only at the back with top tether | series | Flashing brake light |  |  | series | series | package | series | window bag | series | window bag | series | 3-point harness | series | series | package | series |  | package | package | package | series |  | series | series | package |  | series |  | 452 euros | series |  | series | package | 1297 euros |  |  | package |  |  |  |  | Driver's knee airbag |  |  | series | Reversible seat belt tensioner/locking function/seat position | [6 empty] | 2 years |  | 30 years | Mobility guarantee: 30 years throughout Europe; Warranty HV battery: 10 years or 250,000 km; |  | series | series | series | series | series | front + back with reversing camera | series | MBUX | series | series | series | series | 2701 euros | series | 10161 euros | series | 1071 euros | series | 1440 euros | series | Color display (touch screen) | series | series | series |  | 1000 Euro | electrically pivotable
1174 | Mercedes Benz | EQE 53 AMG | EQE (295) AMG (from 05/22) | V295 | 07/22 | 05/22 | A+ | 109778 euros | 4MATIC+ |  |  | 2222 | BIS | 92 euros |  | electric | 460 | 625 | 950 Nm | Electricity | four wheel drive | reduction gear | 1 | electric vehicle | Rear axle / permanent magnet synchronous machine (PSM) | nb kW (nb hp) / nb Nm | A1:EM0031; A2:EM0028 | 185 | Front axle / permanent magnet synchronous machine (PSM) | nb kW (nb hp) / nb Nm | [6 empty] | 4964mm | 1961mm | 2103mm | 1492mm | 3120mm | nb | 12.4m | 430L |  | series | 2525kg | 3095kg | 570kg | 750kg | 750kg | nb | nb | 100kg | [5 empty] | nb | notchback | 4 | Upper middle class (e.g. E-class) | 5 | Air | Air | series | disc | disc | 265/40R20 | series | direct measurement (sensor) | 295/35R20 |  |  |  |  | 3.5s | 220km/h | 0 g/km | 20.2kWh/100km | 0 g/km | 525 km | lithium |  | 557kg | rear passenger side | type 2 | CCS | 3-phase | AC:11.0-22.0 DC:170.0 | 100%: 495 min. (AC 3-phase wall box/charging station 11.0 kW), 255 min. (AC 3-phase wall box/charging station 22.0 kW); 80%: 32 min. (DC charging station 170.0 kW) | 71dB |  | 90.6 |  | 611 km | AC 3-phase 22 kW (1,190 euros) | [6 empty] | series | series | series | series | series | series | series | series | Brake Assist | series | traction control | series | Electronic stability Program | series |  |  | Only at the back with top tether | series | Flashing brake light |  |  | series | series | package | series | window bag | series | window bag | series | 3-point harness | series | series | package | series |  | package | package | package | series |  | series | series | package |  | series |  | 452 euros | series |  | series | package | 1297 euros |  |  | package |  |  |  |  | Driver's knee airbag |  |  | series | Reversible seat belt tensioner/locking function/seat position | [6 empty] | 2 years |  | 30 years | Mobility guarantee: 30 years throughout Europe; Warranty HV battery: 10 years or 250,000 km; |  | series | series | series | series | series | front + back with reversing camera | series | MBUX | series | series | series | series | 2701 euros | series | 10161 euros | series | 1071 euros | series | 1440 euros | series | Color display (touch screen) | series | series | series |  | 1000 Euro | electrically pivotable
1175 | Mercedes Benz | EQE SUV 43 AMG | EQE SUV (294) (from 03/23) | X294 | 03/23 | 03/23 | A+ | 124920 euros | 4MATIC |  |  | 2222 | BMI |  |  | electric | 350 | 476 | 858 Nm | Electricity | four wheel drive | reduction gear | 1 | electric vehicle | Rear axle / permanent magnet synchronous machine (PSM) | nb kW (nb hp) / nb Nm |  | 135 | Front axle / permanent magnet synchronous machine (PSM) | nb kW (nb hp) / nb Nm | [6 empty] | 4879mm | 1940mm | 2141mm | 1669mm | 3030mm | nb | 12.3m | 520L | 1675 l | series | 2600kg | 3195kg | 595kg | 1800kg | 750kg | nb | nb | 100kg | 17.5 degrees | 22.1 degrees | 13.2 degrees | 154mm | nb | nb | SUV | 4 | Upper middle class (e.g. E-class) | 5 | Air | Air | series | disc | disc | 275/40R21 | series | direct measurement (sensor) | [5 empty] | 4.3s | 210km/h | 0 g/km | 22.8kWh/100km | 0 g/km | 488 km | lithium |  | 557kg | rear passenger side | type 2 | CCS | 3-phase | AC:11.0-22.0 DC:170.0 | 100%: 495 min. (AC 3-phase wall box/charging station 11.0 kW), 255 min. (AC 3-phase wall box/charging station 22.0 kW); 80%: 32 min. (DC charging station 170.0 kW) |  |  | 90.6 |  | nb | AC 3-phase 22 kW (1,190 euros) | [6 empty] | series | series | series | series | series | series | series | series | Brake Assist | series | traction control | series | Electronic stability Program | series |  |  | Only at the back with top tether | series | Flashing brake light |  |  | series | series | package | series | window bag | series | window bag | series | 3-point harness | series | series | package | series |  | package | package | package | series |  | series | series | package |  | series |  | 452 euros | series |  | series | package | 1297 euros |  |  | package |  |  |  |  | Driver's knee airbag |  |  | series | Reversible seat belt tensioner/locking function/seat position | [6 empty] | 2 years |  | 30 years | Mobility guarantee: 30 years throughout Europe; Warranty HV battery: 10 years or 250,000 km; |  | series | series | series | series | series | front + back with reversing camera | series | MBUX | series | series | series | series | 2701 euros | series |  | series | aw | series | 1440 euros | series | Color display (touch screen) | series | series | series | series | 1000 Euro | electrically pivotable | 417 euros
1176 | Mercedes Benz | EQE SUV 350+ | EQE SUV (294) (from 03/23) | X294 | 03/23 | 03/23 |  | - Euro |  |  |  | 2222 | BMH |  |  | electric | 215 | 292 | 565 Nm | Electricity | rear wheel | reduction gear | 1 | electric vehicle | Rear axle / permanent magnet synchronous machine (PSM) | 215 kW (292 hp) / 565 Nm |  | 109 | [8 empty] | 4863mm | 1940mm | 2141mm | 1686mm | 3030mm | nb | 12.3m | 520L | 1675 l | series | nb | nb | nb | 750kg | 750kg | nb | nb | 100kg | nb | nb | nb | nb | nb | nb | SUV | 4 | Upper middle class (e.g. E-class) | 5 | screw | screw | series | disc | disc | 255/50R19 | series | direct measurement (sensor) | [5 empty] | nb | nb | 0 g/km | 17.7kWh/100km | 0 g/km | 590 km | lithium |  | 557kg | rear passenger side | type 2 | CCS | 3-phase | AC:11.0-22.0 DC:170.0 | 100%: 480 min. (AC 3-phase wall box/charging station 11.0 kW), 255 min. (AC 3-phase wall box/charging station 22.0 kW); 80%: 32 min. (DC charging station 170.0 kW) |  |  | 89.0 |  | nb | AC 3-phase 22 kW (1,190 euros) | [6 empty] | series | series | series | series | series | series | series | series | Brake Assist | series | traction control | series | Electronic stability Program | series |  |  | Only at the back with top tether | series | Flashing brake light |  |  | series | series | package | series | window bag | series | window bag | series | 3-point harness | series | series | package | series |  | package | package | package | package |  | series | series | package |  | series |  | 452 euros | series |  | series | package | 1297 euros | [7 empty] | Driver's knee airbag |  |  | series | Reversible seat belt tensioner/locking function/seat position | [6 empty] | 2 years |  | 30 years | Mobility guarantee: 30 years throughout Europe; Warranty HV battery: 10 years or 250,000 km; |  | series | series | series | series | series | front + back with reversing camera | series | MBUX | series | series | series | series | 2142 euros | series |  | series | aw | series |  | series | Color display (touch screen) | series | series | package | series
1177 | Mercedes Benz | EQE SUV 350 | EQE SUV (294) (from 03/23) | X294 | 03/23 | 03/23 |  | - Euro | 4MATIC |  |  | 2222 | BMI |  |  | electric | 215 | 292 | 765 Nm | Electricity | rear wheel | reduction gear | 1 | electric vehicle | Rear axle / permanent magnet synchronous machine (PSM) | nb kW (nb hp) / nb Nm |  |  | Front axle / permanent magnet synchronous machine (PSM) | nb kW (nb hp) / nb Nm | [6 empty] | 4863mm | 1940mm | 2141mm | 1686mm | 3030mm | nb | 12.3m | 520L | 1675 l | series | nb | nb | nb | 1800kg | 750kg | nb | nb | 100kg | nb | nb | nb | nb | nb | nb | SUV | 4 | Upper middle class (e.g. E-class) | 5 | screw | screw | series | disc | disc | 255/50R19 | series | direct measurement (sensor) | [5 empty] | nb | nb | 0 g/km | 18.5kWh/100km | 0 g/km | 558 km | lithium |  | 557kg | rear passenger side | type 2 | CCS | 3-phase | AC:11.0-22.0 DC:170.0 | 100%: 495 min. (AC 3-phase wall box/charging station 11.0 kW), 255 min. (AC 3-phase wall box/charging station 22.0 kW); 80%: 32 min. (DC charging station 170.0 kW) |  |  | 90.6 |  | nb | AC 3-phase 22 kW (1,190 euros) | [6 empty] | series | series | series | series | series | series | series | series | Brake Assist | series | traction control | series | Electronic stability Program | series |  |  | Only at the back with top tether | series | Flashing brake light |  |  | series | series | package | series | window bag | series | window bag | series | 3-point harness | series | series | package | series |  | package | package | package | package |  | series | series | package |  | series |  | 452 euros | series |  | series | package | 1297 euros | [7 empty] | Driver's knee airbag |  |  | series | Reversible seat belt tensioner/locking function/seat position | [6 empty] | 2 years |  | 30 years | Mobility guarantee: 30 years throughout Europe; Warranty HV battery: 10 years or 250,000 km; |  | series | series | series | series | series | front + back with reversing camera | series | MBUX | series | series | series | series | 2142 euros | series |  | series | aw | series |  | series | Color display (touch screen) | series | series | package | series
1178 | Mercedes Benz | EQE SUV 500 | EQE SUV (294) (from 03/23) | X294 | 03/23 | 03/23 |  | - Euro | 4MATIC |  |  | 2222 | BMI |  |  | electric | 300 | 408 | 858 Nm | Electricity | four wheel drive | reduction gear | 1 | electric vehicle | Rear axle / permanent magnet synchronous machine (PSM) | nb kW (nb hp) / nb Nm |  | 135 | Front axle / permanent magnet synchronous machine (PSM) | nb kW (nb hp) / nb Nm | [6 empty] | 4863mm | 1940mm | 2141mm | 1686mm | 3030mm | nb | 12.3m | 520L | 1675 l | series | nb | nb | nb | 1800kg | 750kg | nb | nb | 100kg | nb | nb | nb | nb | nb | nb | SUV | 4 | Upper middle class (e.g. E-class) | 5 | screw | screw | series | disc | disc | 255/50R19 | series | direct measurement (sensor) | [5 empty] | nb | nb | 0 g/km | 19.0kWh/100km | 0 g/km | 547 km | lithium |  | 557kg | rear passenger side | type 2 | CCS | 3-phase | AC:11.0-22.0 DC:170.0 | 100%: 495 min. (AC 3-phase wall box/charging station 11.0 kW), 255 min. (AC 3-phase wall box/charging station 22.0 kW); 80%: 32 min. (DC charging station 170.0 kW) |  |  | 90.6 |  | nb | AC 3-phase 22 kW (1,190 euros) | [6 empty] | series | series | series | series | series | series | series | series | Brake Assist | series | traction control | series | Electronic stability Program | series |  |  | Only at the back with top tether | series | Flashing brake light |  |  | series | series | package | series | window bag | series | window bag | series | 3-point harness | series | series | package | series |  | package | package | package | package |  | series | series | package |  | series |  | 452 euros | series |  | series | package | 1297 euros | [7 empty] | Driver's knee airbag |  |  | series | Reversible seat belt tensioner/locking function/seat position | [6 empty] | 2 years |  | 30 years | Mobility guarantee: 30 years throughout Europe; Warranty HV battery: 10 years or 250,000 km; |  | series | series | series | series | series | front + back with reversing camera | series | MBUX | series | series | series | series | 2142 euros | series |  | series | aw | series |  | series | Color display (touch screen) | series | series | package | series
1179 | Mercedes Benz | EQE SUV 53 AMG | EQE SUV (294) AMG (from 03/23) | X294 | 03/23 | 03/23 | A+ | - Euro | 4MATIC+ | [6 empty] | electric | 460 | 625 | 950 Nm | Electricity | four wheel drive | reduction gear | 1 | electric vehicle | Rear axle / permanent magnet synchronous machine (PSM) | nb kW (nb hp) / nb Nm |  | 185 | Front axle / permanent magnet synchronous machine (PSM) | nb kW (nb hp) / nb Nm | [6 empty] | 4879mm | 1940mm | 2141mm | 1669mm | 3030mm | nb | 12.3m | 520L | 1675 l | series | 2690kg | 3195kg | 505kg | 1800kg | 750kg | nb | nb | 100kg | nb | nb | nb | nb | nb | nb | SUV | 4 | Upper middle class (e.g. E-class) | 5 | Air | Air | series | disc | disc | 275/40R21 | series | direct measurement (sensor) | [5 empty] | 3.5s | 220km/h | 0 g/km | 22.6kWh/100km | 0 g/km | 470 km | lithium |  | 557kg | rear passenger side | type 2 | CCS | 3-phase | AC:11.0-22.0 DC:170.0 | 100%: 495 min. (AC 3-phase wall box/charging station 11.0 kW), 255 min. (AC 3-phase wall box/charging station 22.0 kW); 80%: 32 min. (DC charging station 170.0 kW) |  |  | 90.6 |  | nb | AC 3-phase 22 kW (1,190 euros) | [6 empty] | series | series | series | series | series | series | series | series | Brake Assist | series | traction control | series | Electronic stability Program | series |  |  | Only at the back with top tether | series | Flashing brake light |  |  | series | series | package | series | window bag | series | window bag | series | 3-point harness | series | series | package | series |  | package | package | package | series |  | series | series | package |  | series |  | 452 euros | series |  | series | package | 1297 euros |  |  | package |  |  |  |  | Driver's knee airbag |  |  | series | Reversible seat belt tensioner/locking function/seat position | [6 empty] | 2 years |  | 30 years | Mobility guarantee: 30 years throughout Europe; Warranty HV battery: 10 years or 250,000 km; |  | series | series | series | series | series | front + back with reversing camera | series | MBUX | series | series | series | series | 2701 euros | series |  | series | aw | series | 1440 euros | series | Color display (touch screen) | series | series | series | series | 1000 Euro | electrically pivotable | 417 euros
1180 | Mercedes Benz | EQS 450+ | EQS (297) (from 10/21) | V297 | 10/21 | 10/21 | A+ | 109551 euros |  |  |  | 2222 | AXZ | 86 euros |  | electric | 245 | 333 | 565 Nm | Electricity | rear wheel | reduction gear | 1 | electric vehicle | Rear axle / permanent magnet synchronous machine (PSM) | 245 kW (333 hp) / 568 Nm | EM0027 | 109 | [8 empty] | 5216mm | 1926mm | 2125mm | 1512mm | 3210mm | 134mm | 11.9m | 610L | 1770 l | series | 2480kg | 2945kg | 465kg | 750kg | 750kg | nb | 75kg | 100kg | [6 empty] | hatchback | 5 | Upper class (e.g. S-class) | 5 | Air | Air | series | disc | disc | 235/55R19 | series | direct measurement (sensor) |  |  |  | 417 euros |  | 6.2s | 210km/h | 0 g/km | 16.0kWh/100km | 0 g/km | 769 km | lithium |  | 692 kg | rear passenger side | type 2 | CCS | 3-phase | AC:11.0-22.0 DC:200.0 | 100%: 600 min. (AC 3-phase wall box/charging station 11.0 kW), 300 min. (AC 3-phase wall box/charging station 22.0 kW); 80%: 31 min. (DC charging station 200.0 kW) | 67dB |  | 107.8 |  | 836 km | AC 3-phase 22 kW (1,190 euros) | [6 empty] | series | series | series |  | series | series | series | series | Brake Assist | series | traction control | series | Electronic stability Program | series |  |  | Only at the back with top tether | series | Flashing brake light |  |  | series | series | series | series | window bag | series | window bag | series | 3-point harness | series | series | aw | series |  | aw | series | series | series | aw | series | series | series | aw | series |  | package | series |  | 595 euros | package | package |  |  |  |  | aw | aw | aw | Driver's knee airbag (standard), rear belt airbag | aw | aw | series | Reversible seat belt tensioner/locking function/seat position | [6 empty] | 2 years |  | 30 years | Mobility guarantee: 30 years throughout Europe; Warranty HV battery: 10 years or 250,000 km; |  | series | series | series | series | series | front + back with reversing camera | series | MBUX | series | series | series |  |  | series | 1700 euros | series | series | series | series | series | Color display (touch screen) | series | series | series |  | 1000 Euro | electrically pivotable
1181 | Mercedes Benz | EQS 580 | EQS (297) (from 10/21) | V297 | 10/21 | 10/21 | A+ | 141705 euros | 4MATIC |  |  | 2222 | AXY | 92 euros |  | electric | 385 | 523 | 858 Nm | Electricity | four wheel drive | reduction gear | 1 | electric vehicle | Front axle / permanent magnet synchronous machine (PSM) | 245 kW (333 hp) / 568 Nm | A1:EM0030; A2:EM0027 | 135 | Rear axle / permanent magnet synchronous machine (PSM) | 140 kW (190 hp) / 287 Nm | [6 empty] | 5216mm | 1926mm | 2125mm | 1512mm | 3210mm | 134mm | 11.9m | 610L | 1770 l | series | 2620kg | 3060kg | 440kg | 750kg | 750kg | nb | 75kg | 100kg | [6 empty] | hatchback | 5 | Upper class (e.g. S-class) | 5 | Air | Air | series | disc | disc | 235/55R19 | series | direct measurement (sensor) |  |  |  | 417 euros |  | 4.3s | 210km/h | 0 g/km | 18.0kWh/100km | 0 g/km | 684 km | lithium |  | 692 kg | rear passenger side | type 2 | CCS | 3-phase | AC:11.0-22.0 DC:200.0 | 100%: 600 min. (AC 3-phase wall box/charging station 11.0 kW), 300 min. (AC 3-phase wall box/charging station 22.0 kW); 80%: 31 min. (DC charging station 200.0 kW) | 67dB |  | 107.8 |  | 730 km | AC 3-phase 22 kW (1,190 euros) | [6 empty] | series | series | series |  | series | series | series | series | Brake Assist | series | traction control | series | Electronic stability Program | series |  |  | Only at the back with top tether | series | Flashing brake light |  |  | series | series | series | series | window bag | series | window bag | series | 3-point harness | series | series | aw | series |  | aw | series | series | series | aw | series | series | series | aw | series |  | package | series |  | 595 euros | package | package |  |  |  |  | aw | aw | aw | Driver's knee airbag (standard), rear belt airbag | aw | aw | series | Reversible seat belt tensioner/locking function/seat position | [6 empty] | 2 years |  | 30 years | Mobility guarantee: 30 years throughout Europe; Warranty HV battery: 10 years or 250,000 km; |  | series | series | series | series | series | front + back with reversing camera | series | MBUX | series | series | series |  |  | series | 1700 euros | series | series | series | series | series | Color display (touch screen) | series | series | series |  | 1000 Euro | electrically pivotable
1182 | Mercedes Benz | EQS 450+ | EQS (297) (from 10/21) | V297 | 10/21 | 10/21 | A+ | 114311 euros | AMG line |  |  | 2222 | AXZ | 86 euros |  | electric | 245 | 333 | 565 Nm | Electricity | rear wheel | reduction gear | 1 | electric vehicle | Rear axle / permanent magnet synchronous machine (PSM) | 245 kW (333 hp) / 568 Nm | EM0027 | 109 | [8 empty] | 5216mm | 1926mm | 2125mm | 1512mm | 3210mm | 134mm | 11.9m | 610L | 1770 l | series | 2480kg | 2945kg | 465kg | 750kg | 750kg | nb | 75kg | 100kg | [6 empty] | hatchback | 5 | Upper class (e.g. S-class) | 5 | Air | Air | series | disc | disc | 255/45R20 | series | direct measurement (sensor) |  |  |  | 417 euros |  | 6.2s | 210km/h | 0 g/km | 16.0kWh/100km | 0 g/km | 768 km | lithium |  | 692 kg | rear passenger side | type 2 | CCS | 3-phase | AC:11.0-22.0 DC:200.0 | 100%: 600 min. (AC 3-phase wall box/charging station 11.0 kW), 300 min. (AC 3-phase wall box/charging station 22.0 kW); 80%: 31 min. (DC charging station 200.0 kW) | 67dB |  | 107.8 |  | 828 km | AC 3-phase 22 kW (1,190 euros) | [6 empty] | series | series | series |  | series | series | series | series | Brake Assist | series | traction control | series | Electronic stability Program | series |  |  | Only at the back with top tether | series | Flashing brake light |  |  | series | series | series | series | window bag | series | window bag | series | 3-point harness | series | series | aw | series |  | aw | series | series | series | aw | series | series | series | aw | series |  | package | series |  | 595 euros | package | package |  |  |  |  | aw | aw | aw | Driver's knee airbag (standard), rear belt airbag | aw | aw | series | Reversible seat belt tensioner/locking function/seat position | [6 empty] | 2 years |  | 30 years | Mobility guarantee: 30 years throughout Europe; Warranty HV battery: 10 years or 250,000 km; |  | series | series | series | series | series | front + back with reversing camera | series | MBUX | series | series | series |  | series | series | 1700 euros | series | series | series | series | series | Color display (touch screen) | series | series | series |  | 1000 Euro | electrically pivotable
1183 | Mercedes Benz | EQS 450+ | EQS (297) (from 10/21) | V297 | 10/21 | 10/21 | A+ | 111098 euros | electric art |  |  | 2222 | AXZ | 86 euros |  | electric | 245 | 333 | 565 Nm | Electricity | rear wheel | reduction gear | 1 | electric vehicle | Rear axle / permanent magnet synchronous machine (PSM) | 245 kW (333 hp) / 568 Nm | EM0027 | 109 | [8 empty] | 5216mm | 1926mm | 2125mm | 1512mm | 3210mm | 134mm | 11.9m | 610L | 1770 l | series | 2480kg | 2945kg | 465kg | 750kg | 750kg | nb | 75kg | 100kg | [6 empty] | hatchback | 5 | Upper class (e.g. S-class) | 5 | Air | Air | series | disc | disc | 255/45R20 | series | direct measurement (sensor) |  |  |  | 417 euros |  | 6.2s | 210km/h | 0 g/km | 16.0kWh/100km | 0 g/km | 768 km | lithium |  | 692 kg | rear passenger side | type 2 | CCS | 3-phase | AC:11.0-22.0 DC:200.0 | 100%: 600 min. (AC 3-phase wall box/charging station 11.0 kW), 300 min. (AC 3-phase wall box/charging station 22.0 kW); 80%: 31 min. (DC charging station 200.0 kW) | 67dB |  | 107.8 |  | 835 km | AC 3-phase 22 kW (1,190 euros) | [6 empty] | series | series | series |  | series | series | series | series | Brake Assist | series | traction control | series | Electronic stability Program | series |  |  | Only at the back with top tether | series | Flashing brake light |  |  | series | series | series | series | window bag | series | window bag | series | 3-point harness | series | series | aw | series |  | aw | series | series | series | aw | series | series | series | aw | series |  | package | series |  | 595 euros | package | package |  |  |  |  | aw | aw | aw | Driver's knee airbag (standard), rear belt airbag | aw | aw | series | Reversible seat belt tensioner/locking function/seat position | [6 empty] | 2 years |  | 30 years | Mobility guarantee: 30 years throughout Europe; Warranty HV battery: 10 years or 250,000 km; |  | series | series | series | series | series | front + back with reversing camera | series | MBUX | series | series | series |  | series | series | 1700 euros | series | series | series | series | series | Color display (touch screen) | series | series | series |  | 1000 Euro | electrically pivotable
1184 | Mercedes Benz | EQS 580 | EQS (297) (from 10/21) | V297 | 10/21 | 10/21 | A+ | 146465 euros | AMGLine 4MATIC |  |  | 2222 | AXY | 92 euros |  | electric | 385 | 523 | 858 Nm | Electricity | four wheel drive | reduction gear | 1 | electric vehicle | Front axle / permanent magnet synchronous machine (PSM) | 245 kW (333 hp) / 568 Nm | A1:EM0030; A2:EM0027 | 135 | Rear axle / permanent magnet synchronous machine (PSM) | 140 kW (190 hp) / 287 Nm | [6 empty] | 5216mm | 1926mm | 2125mm | 1512mm | 3210mm | 134mm | 11.9m | 610L | 1770 l | series | 2620kg | 3060kg | 440kg | 750kg | 750kg | nb | 75kg | 100kg | [6 empty] | hatchback | 5 | Upper class (e.g. S-class) | 5 | Air | Air | series | disc | disc | 255/45R20 | series | direct measurement (sensor) |  |  |  | 417 euros |  | 4.3s | 210km/h | 0 g/km | 18.0kWh/100km | 0 g/km | 682 km | lithium |  | 692 kg | rear passenger side | type 2 | CCS | 3-phase | AC:11.0-22.0 DC:200.0 | 100%: 600 min. (AC 3-phase wall box/charging station 11.0 kW), 300 min. (AC 3-phase wall box/charging station 22.0 kW); 80%: 31 min. (DC charging station 200.0 kW) | 67dB |  | 107.8 |  | 725 km | AC 3-phase 22 kW (1,190 euros) | [6 empty] | series | series | series |  | series | series | series | series | Brake Assist | series | traction control | series | Electronic stability Program | series |  |  | Only at the back with top tether | series | Flashing brake light |  |  | series | series | series | series | window bag | series | window bag | series | 3-point harness | series | series | aw | series |  | aw | series | series | series | aw | series | series | series | aw | series |  | package | series |  | 595 euros | package | package |  |  |  |  | aw | aw | aw | Driver's knee airbag (standard), rear belt airbag | aw | aw | series | Reversible seat belt tensioner/locking function/seat position | [6 empty] | 2 years |  | 30 years | Mobility guarantee: 30 years throughout Europe; Warranty HV battery: 10 years or 250,000 km; |  | series | series | series | series | series | front + back with reversing camera | series | MBUX | series | series | series |  | series | series | 1700 euros | series | series | series | series | series | Color display (touch screen) | series | series | series |  | 1000 Euro | electrically pivotable
1185 | Mercedes Benz | EQS 580 | EQS (297) (from 10/21) | V297 | 10/21 | 10/21 | A+ | 143252 euros | Electric Art 4MATIC |  |  | 2222 | AXY | 92 euros |  | electric | 385 | 523 | 858 Nm | Electricity | four wheel drive | reduction gear | 1 | electric vehicle | Front axle / permanent magnet synchronous machine (PSM) | 245 kW (333 hp) / 568 Nm | A1:EM0030; A2:EM0027 | 135 | Rear axle / permanent magnet synchronous machine (PSM) | 140 kW (190 hp) / 287 Nm | [6 empty] | 5216mm | 1926mm | 2125mm | 1512mm | 3210mm | 134mm | 11.9m | 610L | 1770 l | series | 2620kg | 3060kg | 440kg | 750kg | 750kg | nb | 75kg | 100kg | [6 empty] | hatchback | 5 | Upper class (e.g. S-class) | 5 | Air | Air | series | disc | disc | 255/45R20 | series | direct measurement (sensor) |  |  |  | 417 euros |  | 4.3s | 210km/h | 0 g/km | 18.0kWh/100km | 0 g/km | 684 km | lithium |  | 692 kg | rear passenger side | type 2 | CCS | 3-phase | AC:11.0-22.0 DC:200.0 | 100%: 600 min. (AC 3-phase wall box/charging station 11.0 kW), 300 min. (AC 3-phase wall box/charging station 22.0 kW); 80%: 31 min. (DC charging station 200.0 kW) | 67dB |  | 107.8 |  | 730 km | AC 3-phase 22 kW (1,190 euros) | [6 empty] | series | series | series |  | series | series | series | series | Brake Assist | series | traction control | series | Electronic stability Program | series |  |  | Only at the back with top tether | series | Flashing brake light |  |  | series | series | series | series | window bag | series | window bag | series | 3-point harness | series | series | aw | series |  | aw | series | series | series | aw | series | series | series | aw | series |  | package | series |  | 595 euros | package | package |  |  |  |  | aw | aw | aw | Driver's knee airbag (standard), rear belt airbag | aw | aw | series | Reversible seat belt tensioner/locking function/seat position | [6 empty] | 2 years |  | 30 years | Mobility guarantee: 30 years throughout Europe; Warranty HV battery: 10 years or 250,000 km; |  | series | series | series | series | series | front + back with reversing camera | series | MBUX | series | series | series |  | series | series | 1700 euros | series | series | series | series | series | Color display (touch screen) | series | series | series |  | 1000 Euro | electrically pivotable
1186 | Mercedes Benz | EQS 450+ | EQS (297) (from 10/21) | V297 | 10/21 | 10/21 | A+ | 136082 euros | edition 1 | 10/22 |  | 2222 | AXZ | 86 euros |  | electric | 245 | 333 | 568 Nm | Electricity | rear wheel | reduction gear | 1 | electric vehicle | Rear axle / permanent magnet synchronous machine (PSM) | 245 kW (333 hp) / 568 Nm | EM0027 | 109 | [8 empty] | 5216mm | 1926mm | 2125mm | 1512mm | 3210mm | 134mm | 11.9m | 610L | 1770 l | series | 2480kg | 2945kg | 465kg | 750kg | 750kg | nb | 75kg | 100kg | [6 empty] | hatchback | 5 | Upper class (e.g. S-class) | 5 | Air | Air | series | disc | disc | 265/40R21 | series | direct measurement (sensor) |  |  |  | 417 euros |  | 6.2s | 210km/h | 0 g/km | 17.0kWh/100km | 0 g/km | 730 km | lithium |  | 692 kg | rear passenger side | type 2 | CCS | 3-phase | AC:11.0-22.0 DC:200.0 | 100%: 600 min. (AC 3-phase wall box/charging station 11.0 kW), 300 min. (AC 3-phase wall box/charging station 22.0 kW); 80%: 31 min. (DC charging station 200.0 kW) | 67dB |  | 107.8 |  | 789 km | [7 empty] | series | series | series |  | series | series | series | series | Brake Assist | series | traction control | series | Electronic stability Program | series |  |  | Only at the back with top tether | series | Flashing brake light |  |  | series | series | series | series | window bag | series | window bag | series | 3-point harness | series | series | aw | series |  | aw | series | series | series | aw | series | series | series | aw | series |  | package | series |  | 595 euros | package | package |  |  |  |  | aw | aw | aw | Driver's knee airbag (standard), rear belt airbag | aw | aw | series | Reversible seat belt tensioner/locking function/seat position | [6 empty] | 2 years |  | 30 years | Mobility guarantee: 30 years throughout Europe; Warranty HV battery: 10 years or 250,000 km; |  | series | series | series | series | series | front + back with reversing camera | series | MBUX | series | series | series |  | series | series | 1700 euros | series | series | series | series | series | Color display (touch screen) | series | series | series |  | 1000 Euro | electrically pivotable
1187 | Mercedes Benz | EQS 580 | EQS (297) (from 10/21) | V297 | 10/21 | 10/21 | A+ | 165844 euros | Edition 1 4MATIC | 10/22 |  | 2222 | AXY | 92 euros |  | electric | 385 | 523 | 855 Nm | Electricity | four wheel drive | reduction gear | 1 | electric vehicle | Front axle / permanent magnet synchronous machine (PSM) | 245 kW (333 hp) / 568 Nm | A1:EM0030; A2:EM0027 | 135 | Rear axle / permanent magnet synchronous machine (PSM) | 140 kW (190 hp) / 287 Nm | [6 empty] | 5216mm | 1926mm | 2125mm | 1512mm | 3210mm | 134mm | 11.9m | 610L | 1770 l | series | 2585kg | 3060kg | 475kg | 750kg | 750kg | nb | 75kg | 100kg | [6 empty] | hatchback | 5 | Upper class (e.g. S-class) | 5 | Air | Air | series | disc | disc | 265/40R21 | series | direct measurement (sensor) |  |  |  | 417 euros |  | 4.3s | 210km/h | 0 g/km | 18.7kWh/100km | 0 g/km | 661 km | lithium |  | 692 kg | rear passenger side | type 2 | CCS | 3-phase | AC:11.0-22.0 DC:200.0 | 100%: 600 min. (AC 3-phase wall box/charging station 11.0 kW), 300 min. (AC 3-phase wall box/charging station 22.0 kW); 80%: 31 min. (DC charging station 200.0 kW) | 67dB |  | 107.8 |  | 705 km | [7 empty] | series | series | series |  | series | series | series | series | Brake Assist | series | traction control | series | Electronic stability Program | series |  |  | Only at the back with top tether | series | Flashing brake light |  |  | series | series | series | series | window bag | series | window bag | series | 3-point harness | series | series | aw | series |  | aw | series | series | series | aw | series | series | series | aw | series |  | package | series |  | 595 euros | package | package |  |  |  |  | aw | aw | aw | Driver's knee airbag (standard), rear belt airbag | aw | aw | series | Reversible seat belt tensioner/locking function/seat position | [6 empty] | 2 years |  | 30 years | Mobility guarantee: 30 years throughout Europe; Warranty HV battery: 10 years or 250,000 km; |  | series | series | series | series | series | front + back with reversing camera | series | MBUX | series | series | series |  | series | series | 1700 euros | series | series | series | series | series | Color display (touch screen) | series | series | series |  | 1000 Euro | electrically pivotable
1188 | Mercedes Benz | EQS 350 | EQS (297) (from 10/21) | V297 | 11/21 | 10/21 | A+ | 97806 euros |  | 05/22 |  | 2222 | AXZ | 86 euros |  | electric | 215 | 292 | 565 Nm | Electricity | rear wheel | reduction gear | 1 | electric vehicle | Rear axle / permanent magnet synchronous machine (PSM) | 215 kW (292 hp) / 565 Nm | EM0027 | 109 | [8 empty] | 5216mm | 1926mm | 2125mm | 1512mm | 3210mm | 134mm | 11.9m | 610L | 1770 l | series | 2390kg | 2910kg | 520kg | 750kg | 750kg | nb | 75kg | 100kg | [6 empty] | hatchback | 5 | Upper class (e.g. S-class) | 5 | Air | Air | series | disc | disc | 235/55R19 | series | direct measurement (sensor) |  |  |  | 417 euros |  | 6.6s | 210km/h | 0 g/km | 16.8kWh/100km | 0 g/km | 626 km | lithium |  | 557kg | rear passenger side | type 2 | CCS | 3-phase | AC:11.0-22.0 DC:170.0 | 100%: 495 min. (AC 3-phase wall box/charging station 11.0 kW), 255 min. (AC 3-phase wall box/charging station 22.0 kW); 80%: 32 min. (DC charging station 170.0 kW) | 67dB |  | 90.6 |  | 698 km | [7 empty] | series | series | series |  | series | series | series | series | Brake Assist | series | traction control | series | Electronic stability Program | series |  |  | Only at the back with top tether | series | Flashing brake light |  |  | series | series | series | series | window bag | series | window bag | series | 3-point harness | series | series | aw | series |  | aw | series | series | series | aw | series | series | series | aw | series |  | package | series |  | 595 euros | package | package |  |  |  |  | aw | aw | aw | Driver's knee airbag (standard), rear belt airbag | aw | aw | series | Reversible seat belt tensioner/locking function/seat position | [6 empty] | 2 years |  | 30 years | Mobility guarantee: 30 years throughout Europe; Warranty HV battery: 10 years or 250,000 km; |  | series | series | series | series | series | front + back with reversing camera | series | MBUX | series | series | series | 286 euros |  | series | 1700 euros | series | series | series | series | series | Color display (touch screen) | series | series | series |  | 1000 Euro | electrically pivotable
1189 | Mercedes Benz | EQS 350 | EQS (297) (from 10/21) | V297 | 11/21 | 10/21 | A+ | 99353 euros | electric art | 05/22 |  | 2222 | AXZ | 86 euros |  | electric | 215 | 292 | 565 Nm | Electricity | rear wheel | reduction gear | 1 | electric vehicle | Rear axle / permanent magnet synchronous machine (PSM) | 215 kW (292 hp) / 565 Nm | EM0027 | 109 | [8 empty] | 5216mm | 1926mm | 2125mm | 1512mm | 3210mm | 134mm | 11.9m | 610L | 1770 l | series | 2390kg | 2910kg | 520kg | 750kg | 750kg | nb | 75kg | 100kg | [6 empty] | hatchback | 5 | Upper class (e.g. S-class) | 5 | Air | Air | series | disc | disc | 255/45R20 | series | direct measurement (sensor) |  |  |  | 417 euros |  | 6.6s | 210km/h | 0 g/km | 16.8kWh/100km | 0 g/km | 627 km | lithium |  | 557kg | rear passenger side | type 2 | CCS | 3-phase | AC:11.0-22.0 DC:170.0 | 100%: 495 min. (AC 3-phase wall box/charging station 11.0 kW), 255 min. (AC 3-phase wall box/charging station 22.0 kW); 80%: 32 min. (DC charging station 170.0 kW) | 67dB |  | 90.6 |  | 696 km | [7 empty] | series | series | series |  | series | series | series | series | Brake Assist | series | traction control | series | Electronic stability Program | series |  |  | Only at the back with top tether | series | Flashing brake light |  |  | series | series | series | series | window bag | series | window bag | series | 3-point harness | series | series | aw | series |  | aw | series | series | series | aw | series | series | series | aw | series |  | package | series |  | 595 euros | package | package |  |  |  |  | aw | aw | aw | Driver's knee airbag (standard), rear belt airbag | aw | aw | series | Reversible seat belt tensioner/locking function/seat position | [6 empty] | 2 years |  | 30 years | Mobility guarantee: 30 years throughout Europe; Warranty HV battery: 10 years or 250,000 km; |  | series | series | series | series | series | front + back with reversing camera | series | MBUX | series | series | series | 286 euros | series | series | 1700 euros | series | series | series | series | series | Color display (touch screen) | series | series | series |  | 1000 Euro | electrically pivotable
1190 | Mercedes Benz | EQS 350 | EQS (297) (from 10/21) | V297 | 11/21 | 10/21 | A+ | 102566 euros | AMG line | 05/22 |  | 2222 | AXZ | 86 euros |  | electric | 215 | 292 | 565 Nm | Electricity | rear wheel | reduction gear | 1 | electric vehicle | Rear axle / permanent magnet synchronous machine (PSM) | 215 kW (292 hp) / 565 Nm | EM0027 | 109 | [8 empty] | 5216mm | 1926mm | 2125mm | 1512mm | 3210mm | 134mm | 11.9m | 610L | 1770 l | series | 2390kg | 2910kg | 520kg | 750kg | 750kg | nb | 75kg | 100kg | [6 empty] | hatchback | 5 | Upper class (e.g. S-class) | 5 | Air | Air | series | disc | disc | 255/45R20 | series | direct measurement (sensor) |  |  |  | 417 euros |  | 6.6s | 210km/h | 0 g/km | 16.7kWh/100km | 0 g/km | 628 km | lithium |  | 557kg | rear passenger side | type 2 | CCS | 3-phase | AC:11.0-22.0 DC:170.0 | 100%: 495 min. (AC 3-phase wall box/charging station 11.0 kW), 255 min. (AC 3-phase wall box/charging station 22.0 kW); 80%: 32 min. (DC charging station 170.0 kW) | 67dB |  | 90.6 |  | 697 km | [7 empty] | series | series | series |  | series | series | series | series | Brake Assist | series | traction control | series | Electronic stability Program | series |  |  | Only at the back with top tether | series | Flashing brake light |  |  | series | series | series | series | window bag | series | window bag | series | 3-point harness | series | series | aw | series |  | aw | series | series | series | aw | series | series | series | aw | series |  | package | series |  | 595 euros | package | package |  |  |  |  | aw | aw | aw | Driver's knee airbag (standard), rear belt airbag | aw | aw | series | Reversible seat belt tensioner/locking function/seat position | [6 empty] | 2 years |  | 30 years | Mobility guarantee: 30 years throughout Europe; Warranty HV battery: 10 years or 250,000 km; |  | series | series | series | series | series | front + back with reversing camera | series | MBUX | series | series | series | 286 euros | series | series | 1700 euros | series | series | series | series | series | Color display (touch screen) | series | series | series |  | 1000 Euro | electrically pivotable
1191 | Mercedes Benz | EQS 350 | EQS (297) (from 10/21) | V297 | 11/21 | 10/21 | A+ | 126562 euros | edition 1 | 05/22 |  | 2222 | AXZ | 86 euros |  | electric | 215 | 292 | 565 Nm | Electricity | rear wheel | reduction gear | 1 | electric vehicle | Rear axle / permanent magnet synchronous machine (PSM) | 215 kW (292 hp) / 565 Nm | EM0027 | 109 | [8 empty] | 5216mm | 1926mm | 2125mm | 1512mm | 3210mm | 134mm | 11.9m | 610L | 1770 l | series | 2390kg | 2910kg | 520kg | 750kg | 750kg | nb | 75kg | 100kg | [6 empty] | hatchback | 5 | Upper class (e.g. S-class) | 5 | Air | Air | series | disc | disc | 265/40R21 | series | direct measurement (sensor) |  |  |  | 417 euros |  | 6.6s | 210km/h | 0 g/km | 17.4kWh/100km | 0 g/km | 607 km | lithium |  | 557kg | rear passenger side | type 2 | CCS | 3-phase | AC:11.0-22.0 DC:170.0 | 100%: 495 min. (AC 3-phase wall box/charging station 11.0 kW), 255 min. (AC 3-phase wall box/charging station 22.0 kW); 80%: 32 min. (DC charging station 170.0 kW) | 67dB |  | 90.6 |  | 674 km | [7 empty] | series | series | series |  | series | series | series | series | Brake Assist | series | traction control | series | Electronic stability Program | series |  |  | Only at the back with top tether | series | Flashing brake light |  |  | series | series | series | series | window bag | series | window bag | series | 3-point harness | series | series | aw | series |  | aw | series | series | series | aw | series | series | series | aw | series |  | package | series |  | 595 euros | package | package |  |  |  |  | aw | aw | aw | Driver's knee airbag (standard), rear belt airbag | aw | aw | series | Reversible seat belt tensioner/locking function/seat position | [6 empty] | 2 years |  | 30 years | Mobility guarantee: 30 years throughout Europe; Warranty HV battery: 10 years or 250,000 km; |  | series | series | series | series | series | front + back with reversing camera | series | MBUX | series | series | series | 286 euros | series | series | 1700 euros | series | series | series | series | series | Color display (touch screen) | series | series | series |  | 1000 Euro | electrically pivotable
1192 | Mercedes Benz | EQS 450 | EQS (297) (from 10/21) | V297 | 05/22 | 10/21 | A+ | 113359 euros | 4MATIC |  |  | 2222 | AXY | 92 euros |  | electric | 265 | 360 | 800 Nm | Electricity | four wheel drive | reduction gear | 1 | electric vehicle | Front axle / permanent magnet synchronous machine (PSM) | nb kW (nb hp) / nb Nm | A1:EM0030; A2:EM0027 | 135 | Rear axle / permanent magnet synchronous machine (PSM) | nb kW (nb hp) / nb Nm | [6 empty] | 5216mm | 1926mm | 2125mm | 1512mm | 3210mm | 134mm | 11.9m | 610L | 1770 l | series | 2615kg | 3060kg | 445kg | 750kg | 750kg | nb | 75kg | 100kg | [6 empty] | hatchback | 5 | Upper class (e.g. S-class) | 5 | Air | Air | series | disc | disc | 235/55R19 | series | direct measurement (sensor) |  |  |  | 417 euros |  | 5.6s | 210km/h | 0 g/km | 17.9kWh/100km | 0 g/km | 688 km | lithium |  | 692 kg | rear passenger side | type 2 | CCS | 3-phase | AC:11.0-22.0 DC:200.0 | 100%: 600 min. (AC 3-phase wall box/charging station 11.0 kW), 300 min. (AC 3-phase wall box/charging station 22.0 kW); 80%: 31 min. (DC charging station 200.0 kW) | 67dB |  | 108.4 |  | 736 km | AC 3-phase 22 kW (1,190 euros) | [6 empty] | series | series | series |  | series | series | series | series | Brake Assist | series | traction control | series | Electronic stability Program | series |  |  | Only at the back with top tether | series | Flashing brake light |  |  | series | series | series | series | window bag | series | window bag | series | 3-point harness | series | series | aw | series |  | aw | series | series | series | aw | series | series | series | aw | series |  | package | series |  | 595 euros | package | package |  |  |  |  | aw | aw | aw | Driver's knee airbag (standard), rear belt airbag | aw | aw | series | Reversible seat belt tensioner/locking function/seat position | [6 empty] | 2 years |  | 30 years | Mobility guarantee: 30 years throughout Europe; Warranty HV battery: 10 years or 250,000 km; |  | series | series | series | series | series | front + back with reversing camera | series | MBUX | series | series | series |  |  | series | 1700 euros | series | series | series | series | series | Color display (touch screen) | series | series | series |  | 1000 Euro | electrically pivotable
1193 | Mercedes Benz | EQS 500 | EQS (297) (from 10/21) | V297 | 05/22 | 10/21 | A+ | 125378 euros | 4MATIC |  |  | 2222 | BKY | 92 euros |  | electric | 330 | 449 | 828 Nm | Electricity | four wheel drive | reduction gear | 1 | electric vehicle | Front axle / permanent magnet synchronous machine (PSM) | nb kW (nb hp) / nb Nm | A1:EM0030; A2:EM0027 | 135 | Rear axle / permanent magnet synchronous machine (PSM) | nb kW (nb hp) / nb Nm | [6 empty] | 5216mm | 1926mm | 2125mm | 1512mm | 3210mm | 134mm | 11.9m | 610L | 1770 l | series | 2615kg | 3060kg | 445kg | 750kg | 750kg | nb | 75kg | 100kg | [6 empty] | hatchback | 5 | Upper class (e.g. S-class) | 5 | Air | Air | series | disc | disc | 235/55R19 | series | direct measurement (sensor) |  |  |  | 417 euros |  | 4.8s | 210km/h | 0 g/km | 17.9kWh/100km | 0 g/km | 688 km | lithium |  | 692 kg | rear passenger side | type 2 | CCS | 3-phase | AC:11.0-22.0 DC:200.0 | 100%: 600 min. (AC 3-phase wall box/charging station 11.0 kW), 300 min. (AC 3-phase wall box/charging station 22.0 kW); 80%: 31 min. (DC charging station 200.0 kW) | 66dB |  | 108.4 |  | 735 km | AC 3-phase 22 kW (1,190 euros) | [6 empty] | series | series | series |  | series | series | series | series | Brake Assist | series | traction control | series | Electronic stability Program | series |  |  | Only at the back with top tether | series | Flashing brake light |  |  | series | series | series | series | window bag | series | window bag | series | 3-point harness | series | series | aw | series |  | aw | series | series | series | aw | series | series | series | aw | series |  | package | series |  | 595 euros | package | package |  |  |  |  | aw | aw | aw | Driver's knee airbag (standard), rear belt airbag | aw | aw | series | Reversible seat belt tensioner/locking function/seat position | [6 empty] | 2 years |  | 30 years | Mobility guarantee: 30 years throughout Europe; Warranty HV battery: 10 years or 250,000 km; |  | series | series | series | series | series | front + back with reversing camera | series | MBUX | series | series | series |  |  | series | 1700 euros | series | series | series | series | series | Color display (touch screen) | series | series | series |  | 1000 Euro | electrically pivotable
1194 | Mercedes Benz | EQS 450 | EQS (297) (from 10/21) | V297 | 05/22 | 10/21 | A+ | 114906 euros | Electric Art 4MATIC |  |  | 2222 | AXY | 92 euros |  | electric | 265 | 360 | 800 Nm | Electricity | four wheel drive | reduction gear | 1 | electric vehicle | Front axle / permanent magnet synchronous machine (PSM) | nb kW (nb hp) / nb Nm | A1:EM0030; A2:EM0027 | 135 | Rear axle / permanent magnet synchronous machine (PSM) | nb kW (nb hp) / nb Nm | [6 empty] | 5216mm | 1926mm | 2125mm | 1512mm | 3210mm | 134mm | 11.9m | 610L | 1770 l | series | 2615kg | 3060kg | 445kg | 750kg | 750kg | nb | 75kg | 100kg | [6 empty] | hatchback | 5 | Upper class (e.g. S-class) | 5 | Air | Air | series | disc | disc | 255/45R20 | series | direct measurement (sensor) |  |  |  | 417 euros |  | 5.6s | 210km/h | 0 g/km | 17.9kWh/100km | 0 g/km | 688 km | lithium |  | 692 kg | rear passenger side | type 2 | CCS | 3-phase | AC:11.0-22.0 DC:200.0 | 100%: 600 min. (AC 3-phase wall box/charging station 11.0 kW), 300 min. (AC 3-phase wall box/charging station 22.0 kW); 80%: 31 min. (DC charging station 200.0 kW) | 67dB |  | 108.4 |  | 736 km | AC 3-phase 22 kW (1,190 euros) | [6 empty] | series | series | series |  | series | series | series | series | Brake Assist | series | traction control | series | Electronic stability Program | series |  |  | Only at the back with top tether | series | Flashing brake light |  |  | series | series | series | series | window bag | series | window bag | series | 3-point harness | series | series | aw | series |  | aw | series | series | series | aw | series | series | series | aw | series |  | package | series |  | 595 euros | package | package |  |  |  |  | aw | aw | aw | Driver's knee airbag (standard), rear belt airbag | aw | aw | series | Reversible seat belt tensioner/locking function/seat position | [6 empty] | 2 years |  | 30 years | Mobility guarantee: 30 years throughout Europe; Warranty HV battery: 10 years or 250,000 km; |  | series | series | series | series | series | front + back with reversing camera | series | MBUX | series | series | series |  | series | series | 1700 euros | series | series | series | series | series | Color display (touch screen) | series | series | series |  | 1000 Euro | electrically pivotable
1195 | Mercedes Benz | EQS 500 | EQS (297) (from 10/21) | V297 | 05/22 | 10/21 | A+ | 126925 euros | Electric Art 4MATIC |  |  | 2222 | BKY | 92 euros |  | electric | 330 | 449 | 828 Nm | Electricity | four wheel drive | reduction gear | 1 | electric vehicle | Front axle / permanent magnet synchronous machine (PSM) | nb kW (nb hp) / nb Nm | A1:EM0030; A2:EM0027 | 135 | Rear axle / permanent magnet synchronous machine (PSM) | nb kW (nb hp) / nb Nm | [6 empty] | 5216mm | 1926mm | 2125mm | 1512mm | 3210mm | 134mm | 11.9m | 610L | 1770 l | series | 2615kg | 3060kg | 445kg | 750kg | 750kg | nb | 75kg | 100kg | [6 empty] | hatchback | 5 | Upper class (e.g. S-class) | 5 | Air | Air | series | disc | disc | 255/45R20 | series | direct measurement (sensor) |  |  |  | 417 euros |  | 4.8s | 210km/h | 0 g/km | 17.9kWh/100km | 0 g/km | 688 km | lithium |  | 692 kg | rear passenger side | type 2 | CCS | 3-phase | AC:11.0-22.0 DC:200.0 | 100%: 600 min. (AC 3-phase wall box/charging station 11.0 kW), 300 min. (AC 3-phase wall box/charging station 22.0 kW); 80%: 31 min. (DC charging station 200.0 kW) | 66dB |  | 108.4 |  | 735 km | AC 3-phase 22 kW (1,190 euros) | [6 empty] | series | series | series |  | series | series | series | series | Brake Assist | series | traction control | series | Electronic stability Program | series |  |  | Only at the back with top tether | series | Flashing brake light |  |  | series | series | series | series | window bag | series | window bag | series | 3-point harness | series | series | aw | series |  | aw | series | series | series | aw | series | series | series | aw | series |  | package | series |  | 595 euros | package | package |  |  |  |  | aw | aw | aw | Driver's knee airbag (standard), rear belt airbag | aw | aw | series | Reversible seat belt tensioner/locking function/seat position | [6 empty] | 2 years |  | 30 years | Mobility guarantee: 30 years throughout Europe; Warranty HV battery: 10 years or 250,000 km; |  | series | series | series | series | series | front + back with reversing camera | series | MBUX | series | series | series |  | series | series | 1700 euros | series | series | series | series | series | Color display (touch screen) | series | series | series |  | 1000 Euro | electrically pivotable
1196 | Mercedes Benz | EQS 450 | EQS (297) (from 10/21) | V297 | 05/22 | 10/21 | A+ | 118119 euros | AMGLine 4MATIC |  |  | 2222 | AXY | 92 euros |  | electric | 265 | 360 | 800 Nm | Electricity | four wheel drive | reduction gear | 1 | electric vehicle | Front axle / permanent magnet synchronous machine (PSM) | nb kW (nb hp) / nb Nm | A1:EM0030; A2:EM0027 | 135 | Rear axle / permanent magnet synchronous machine (PSM) | nb kW (nb hp) / nb Nm | [6 empty] | 5216mm | 1926mm | 2125mm | 1512mm | 3210mm | 134mm | 11.9m | 610L | 1770 l | series | 2615kg | 3060kg | 445kg | 750kg | 750kg | nb | 75kg | 100kg | [6 empty] | hatchback | 5 | Upper class (e.g. S-class) | 5 | Air | Air | series | disc | disc | 255/45R20 | series | direct measurement (sensor) |  |  |  | 417 euros |  | 5.6s | 210km/h | 0 g/km | 17.9kWh/100km | 0 g/km | 687 km | lithium |  | 692 kg | rear passenger side | type 2 | CCS | 3-phase | AC:11.0-22.0 DC:200.0 | 100%: 600 min. (AC 3-phase wall box/charging station 11.0 kW), 300 min. (AC 3-phase wall box/charging station 22.0 kW); 80%: 31 min. (DC charging station 200.0 kW) | 67dB |  | 108.4 |  | 730 km | AC 3-phase 22 kW (1,190 euros) | [6 empty] | series | series | series |  | series | series | series | series | Brake Assist | series | traction control | series | Electronic stability Program | series |  |  | Only at the back with top tether | series | Flashing brake light |  |  | series | series | series | series | window bag | series | window bag | series | 3-point harness | series | series | aw | series |  | aw | series | series | series | aw | series | series | series | aw | series |  | package | series |  | 595 euros | package | package |  |  |  |  | aw | aw | aw | Driver's knee airbag (standard), rear belt airbag | aw | aw | series | Reversible seat belt tensioner/locking function/seat position | [6 empty] | 2 years |  | 30 years | Mobility guarantee: 30 years throughout Europe; Warranty HV battery: 10 years or 250,000 km; |  | series | series | series | series | series | front + back with reversing camera | series | MBUX | series | series | series |  | series | series | 1700 euros | series | series | series | series | series | Color display (touch screen) | series | series | series |  | 1000 Euro | electrically pivotable
1197 | Mercedes Benz | EQS 500 | EQS (297) (from 10/21) | V297 | 05/22 | 10/21 | A+ | 130138 euros | AMGLine 4MATIC |  |  | 2222 | BKY | 92 euros |  | electric | 330 | 449 | 828 Nm | Electricity | four wheel drive | reduction gear | 1 | electric vehicle | Front axle / permanent magnet synchronous machine (PSM) | nb kW (nb hp) / nb Nm | A1:EM0030; A2:EM0027 | 135 | Rear axle / permanent magnet synchronous machine (PSM) | nb kW (nb hp) / nb Nm | [6 empty] | 5216mm | 1926mm | 2125mm | 1512mm | 3210mm | 134mm | 11.9m | 610L | 1770 l | series | 2615kg | 3060kg | 445kg | 750kg | 750kg | nb | 75kg | 100kg | [6 empty] | hatchback | 5 | Upper class (e.g. S-class) | 5 | Air | Air | series | disc | disc | 255/45R20 | series | direct measurement (sensor) |  |  |  | 417 euros |  | 4.8s | 210km/h | 0 g/km | 17.9kWh/100km | 0 g/km | 686 km | lithium |  | 692 kg | rear passenger side | type 2 | CCS | 3-phase | AC:11.0-22.0 DC:200.0 | 100%: 600 min. (AC 3-phase wall box/charging station 11.0 kW), 300 min. (AC 3-phase wall box/charging station 22.0 kW); 80%: 31 min. (DC charging station 200.0 kW) | 66dB |  | 108.4 |  | 730 km | AC 3-phase 22 kW (1,190 euros) | [6 empty] | series | series | series |  | series | series | series | series | Brake Assist | series | traction control | series | Electronic stability Program | series |  |  | Only at the back with top tether | series | Flashing brake light |  |  | series | series | series | series | window bag | series | window bag | series | 3-point harness | series | series | aw | series |  | aw | series | series | series | aw | series | series | series | aw | series |  | package | series |  | 595 euros | package | package |  |  |  |  | aw | aw | aw | Driver's knee airbag (standard), rear belt airbag | aw | aw | series | Reversible seat belt tensioner/locking function/seat position | [6 empty] | 2 years |  | 30 years | Mobility guarantee: 30 years throughout Europe; Warranty HV battery: 10 years or 250,000 km; |  | series | series | series | series | series | front + back with reversing camera | series | MBUX | series | series | series |  | series | series | 1700 euros | series | series | series | series | series | Color display (touch screen) | series | series | series |  | 1000 Euro | electrically pivotable
1198 | Mercedes Benz | EQS 450 | EQS (297) (from 10/21) | V297 | 05/22 | 10/21 | A+ | 140176 euros | Edition 1 4MATIC | 10/22 |  | 2222 | AXY | 92 euros |  | electric | 265 | 360 | 800 Nm | Electricity | four wheel drive | reduction gear | 1 | electric vehicle | Front axle / permanent magnet synchronous machine (PSM) | nb kW (nb hp) / nb Nm | A1:EM0030; A2:EM0027 | 135 | Rear axle / permanent magnet synchronous machine (PSM) | nb kW (nb hp) / nb Nm | [6 empty] | 5216mm | 1926mm | 2125mm | 1512mm | 3210mm | 134mm | 11.9m | 610L | 1770 l | series | 2615kg | 3060kg | 445kg | 750kg | 750kg | nb | 75kg | 100kg | [6 empty] | hatchback | 5 | Upper class (e.g. S-class) | 5 | Air | Air | series | disc | disc | 265/40R21 | series | direct measurement (sensor) |  |  |  | 417 euros |  | 5.6s | 210km/h | 0 g/km | 18.6kWh/100km | 0 g/km | 664 km | lithium |  | 692 kg | rear passenger side | type 2 | CCS | 3-phase | AC:11.0-22.0 DC:200.0 | 100%: 600 min. (AC 3-phase wall box/charging station 11.0 kW), 300 min. (AC 3-phase wall box/charging station 22.0 kW); 80%: 31 min. (DC charging station 200.0 kW) | 67dB |  | 108.4 |  | 710 km | [7 empty] | series | series | series |  | series | series | series | series | Brake Assist | series | traction control | series | Electronic stability Program | series |  |  | Only at the back with top tether | series | Flashing brake light |  |  | series | series | series | series | window bag | series | window bag | series | 3-point harness | series | series | aw | series |  | aw | series | series | series | aw | series | series | series | aw | series |  | package | series |  | 595 euros | package | package |  |  |  |  | aw | aw | aw | Driver's knee airbag (standard), rear belt airbag | aw | aw | series | Reversible seat belt tensioner/locking function/seat position | [6 empty] | 2 years |  | 30 years | Mobility guarantee: 30 years throughout Europe; Warranty HV battery: 10 years or 250,000 km; |  | series | series | series | series | series | front + back with reversing camera | series | MBUX | series | series | series |  | series | series | 1700 euros | series | series | series | series | series | Color display (touch screen) | series | series | series |  | 1000 Euro | electrically pivotable
1199 | Mercedes Benz | EQS 500 | EQS (297) (from 10/21) | V297 | 05/22 | 10/21 | A+ | 150113 euros | Edition 1 4MATIC | 10/22 |  | 2222 | BKY | 92 euros |  | electric | 330 | 449 | 855 Nm | Electricity | four wheel drive | reduction gear | 1 | electric vehicle | Front axle / permanent magnet synchronous machine (PSM) | nb kW (nb hp) / nb Nm | A1:EM0030; A2:EM0027 | 135 | Rear axle / permanent magnet synchronous machine (PSM) | nb kW (nb hp) / nb Nm | [6 empty] | 5216mm | 1926mm | 2125mm | 1512mm | 3210mm | 134mm | 11.9m | 610L | 1770 l | series | 2615kg | 3060kg | 445kg | 750kg | 750kg | nb | 75kg | 100kg | [6 empty] | hatchback | 5 | Upper class (e.g. S-class) | 5 | Air | Air | series | disc | disc | 265/40R21 | series | direct measurement (sensor) |  |  |  | 417 euros |  | 4.8s | 210km/h | 0 g/km | 18.6kWh/100km | 0 g/km | 664 km | lithium |  | 692 kg | rear passenger side | type 2 | CCS | 3-phase | AC:11.0-22.0 DC:200.0 | 100%: 600 min. (AC 3-phase wall box/charging station 11.0 kW), 300 min. (AC 3-phase wall box/charging station 22.0 kW); 80%: 31 min. (DC charging station 200.0 kW) | 66dB |  | 108.4 |  | 710 km | [7 empty] | series | series | series |  | series | series | series | series | Brake Assist | series | traction control | series | Electronic stability Program | series |  |  | Only at the back with top tether | series | Flashing brake light |  |  | series | series | series | series | window bag | series | window bag | series | 3-point harness | series | series | aw | series |  | aw | series | series | series | aw | series | series | series | aw | series |  | package | series |  | 595 euros | package | package |  |  |  |  | aw | aw | aw | Driver's knee airbag (standard), rear belt airbag | aw | aw | series | Reversible seat belt tensioner/locking function/seat position | [6 empty] | 2 years |  | 30 years | Mobility guarantee: 30 years throughout Europe; Warranty HV battery: 10 years or 250,000 km; |  | series | series | series | series | series | front + back with reversing camera | series | MBUX | series | series | series |  | series | series | 1700 euros | series | series | series | series | series | Color display (touch screen) | series | series | series |  | 1000 Euro | electrically pivotable
1200 | Mercedes Benz | EQS 53 AMG | EQS (297) AMG (from 12/21) | V297 | 12/21 | 12/21 | A+ | 155009 euros | 4MATIC+ |  |  | 2222 | BDE | 99 euros |  | electric | 484 | 658 | 950 Nm | Electricity | four wheel drive | reduction gear | 1 | electric vehicle | Front axle / permanent magnet synchronous machine (PSM) | nb kW (nb hp) / nb Nm | A1:EM0031; A2:EM0028 | 185 | Rear axle / permanent magnet synchronous machine (PSM) | nb kW (nb hp) / nb Nm | [6 empty] | 5223mm | 1926mm | 2125mm | 1518mm | 3210mm | 139mm | 12.1 m | 610L | 1770 l | series | 2655kg | 3225kg | 570kg | 750kg | 750kg | nb | 75kg | 100kg | [6 empty] | hatchback | 5 | Upper class (e.g. S-class) | 5 | Air | Air | series | disc | disc | 275/40R21 | series | direct measurement (sensor) | [5 empty] | 3.8s | 220km/h | 0 g/km | 21.8kWh/100km | 0 g/km | 570 km | lithium |  | 692 kg | rear passenger side | type 2 | CCS | 3-phase | AC:11.0-22.0 DC:200.0 | 100%: 600 min. (AC 3-phase wall box/charging station 11.0 kW), 300 min. (AC 3-phase wall box/charging station 22.0 kW); 80%: 31 min. (DC charging station 200.0 kW) | 70dB |  | 107.8 |  | 624 km | AC 3-phase 22 kW (1,190 euros) | [6 empty] | series | series | series |  | series | series | series | series | Brake Assist | series | traction control | series | Electronic stability Program | series |  |  | Only at the back with top tether | series | Flashing brake light |  |  | series | series | series | series | window bag | series | window bag | series | 3-point harness | series | series | aw | series |  | aw | series | series | series | aw | series | series | series | aw | series |  | package | series |  | 595 euros | series | package |  |  |  |  | aw | aw | aw | Driver's knee airbag (standard), rear belt airbag | aw | aw | series | Reversible seat belt tensioner/locking function/seat position | [6 empty] | 2 years |  | 30 years | Mobility guarantee: 30 years throughout Europe; Warranty HV battery: 10 years or 250,000 km; |  | series | series | series | series | series | front + back with reversing camera | series | MBUX | series | series | series |  | 3541 euros | series | 5241 euros | series | series | series | series | series | Color display (touch screen) | series | series | series |  | 1000 Euro | electrically pivotable
1201 | Mercedes Benz | EQS 53 AMG | EQS (297) AMG (from 12/21) | V297 | 12/21 | 12/21 | A+ | 159769 euros | DYNAMIC PLUS package 4MATIC+ |  |  | 2222 | BDE | 99 euros |  | electric | 560 | 761 | 1020 Nm | Electricity | four wheel drive | reduction gear | 1 | electric vehicle | Front axle / permanent magnet synchronous machine (PSM) | nb kW (nb hp) / nb Nm | A1:EM0031; A2:EM0028 | 185 | Rear axle / permanent magnet synchronous machine (PSM) | nb kW (nb hp) / nb Nm | [6 empty] | 5223mm | 1926mm | 2125mm | 1518mm | 3210mm | 139mm | 12.1 m | 610L | 1770 l | series | 2655kg | 3225kg | 570kg | 750kg | 750kg | nb | 75kg | 100kg | [6 empty] | hatchback | 5 | Upper class (e.g. S-class) | 5 | Air | Air | series | disc | disc | 275/40R21 | series | direct measurement (sensor) | [5 empty] | 3.4s | 250km/h | 0 g/km | 21.8kWh/100km | 0 g/km | 570 km | lithium |  | 692 kg | rear passenger side | type 2 | CCS | 3-phase | AC:11.0-22.0 DC:200.0 | 100%: 600 min. (AC 3-phase wall box/charging station 11.0 kW), 300 min. (AC 3-phase wall box/charging station 22.0 kW); 80%: 31 min. (DC charging station 200.0 kW) | 70dB |  | 107.8 |  | 624 km | AC 3-phase 22 kW (1,190 euros) | [6 empty] | series | series | series |  | series | series | series | series | Brake Assist | series | traction control | series | Electronic stability Program | series |  |  | Only at the back with top tether | series | Flashing brake light |  |  | series | series | series | series | window bag | series | window bag | series | 3-point harness | series | series | aw | series |  | aw | series | series | series | aw | series | series | series | aw | series |  | package | series |  | 595 euros | series | package |  |  |  |  | aw | aw | aw | Driver's knee airbag (standard), rear belt airbag | aw | aw | series | Reversible seat belt tensioner/locking function/seat position | [6 empty] | 2 years |  | 30 years | Mobility guarantee: 30 years throughout Europe; Warranty HV battery: 10 years or 250,000 km; |  | series | series | series | series | series | front + back with reversing camera | series | MBUX | series | series | series |  | 3541 euros | series | 5241 euros | series | series | series | series | series | Color display (touch screen) | series | series | series |  | 1000 Euro | electrically pivotable
1202 | Opel | Rocks-e | Rocks-e (from 12/21) | 9 | 03/22 | 12/21 | A+ | 7990 euros |  |  |  | 1889 | ADM | 22 euros |  | electric | 6 | 8th | 40Nm | Electricity | front wheel | reduction gear | 1 | electric vehicle | Front axle / electric motor (no details known yet) | 6 kW (8 hp) / 40 Nm | [10 empty] | 2410mm | 1390mm | nb | 1520mm | 1730mm | nb | 7.2m | 63L |  |  | 471kg | 700kg | 229 kg | [11 empty] | hatchback | 2 | Light motor vehicle L6e-BP (e.g. Twizy) | 2 | screw | screw |  | disc | drum | 155/65R14 | [8 empty] | 45 km/h | 0 g/km |  | 0 g/km | 75 km | lithium | 5.5 | nb | rear passenger side | type 2 |  | 1-phase | AC:2.3 | 100%: 210 min. (AC Schuko 2.3 kW) | [25 empty] | series | [7 empty] | package | package | [21 empty] | series | [25 empty] | 2 years | 2 years | 12 years | Mobility guarantee: 2 years throughout Europe, extended by a further year with the inspection; Warranty HV battery: 3 years or 40,000 km; |  | nb | series | series |  | package | rear with reversing camera | nb |  |  | 108 euros |  | series |  |  | no | series | nb
1203 | Opel | Rocks-e | Rocks-e (from 12/21) | 9 | 12/21 | 12/21 | A+ | 8790 euros | Tekno |  |  | 1889 | ADM | 22 euros |  | electric | 6 | 8th | 40Nm | Electricity | front wheel | reduction gear | 1 | electric vehicle | Front axle / electric motor (no details known yet) | 6 kW (8 hp) / 40 Nm | [10 empty] | 2410mm | 1390mm | nb | 1520mm | 1730mm | nb | 7.2m | 63L |  |  | 471kg | 700kg | 229 kg | [11 empty] | hatchback | 2 | Light motor vehicle L6e-BP (e.g. Twizy) | 2 | screw | screw |  | disc | drum | 155/65R14 | [8 empty] | 45 km/h | 0 g/km |  | 0 g/km | 75 km | lithium | 5.5 | nb | rear passenger side | type 2 |  | 1-phase | AC:2.3 | 100%: 210 min. (AC Schuko 2.3 kW) | [25 empty] | series | [7 empty] | package | package | [21 empty] | series | [25 empty] | 2 years | 2 years | 12 years | Mobility guarantee: 2 years throughout Europe, extended by a further year with the inspection; Warranty HV battery: 3 years or 40,000 km; |  | nb | series | series |  | package | rear with reversing camera | nb |  |  | 108 euros |  | series |  |  | no | series | nb
1204 | Opel | Rocks-e | Rocks-e (from 12/21) | 9 | 03/22 | 12/21 | A+ | 8790 euros | club |  |  | 1889 | ADM | 22 euros |  | electric | 6 | 8th | 40Nm | Electricity | front wheel | reduction gear | 1 | electric vehicle | Front axle / electric motor (no details known yet) | 6 kW (8 hp) / 40 Nm | [10 empty] | 2410mm | 1390mm | nb | 1520mm | 1730mm | nb | 7.2m | 63L |  |  | 471kg | 700kg | 229 kg | [11 empty] | hatchback | 2 | Light motor vehicle L6e-BP (e.g. Twizy) | 2 | screw | screw |  | disc | drum | 155/65R14 | [8 empty] | 45 km/h | 0 g/km |  | 0 g/km | 75 km | lithium | 5.5 | nb | rear passenger side | type 2 |  | 1-phase | AC:2.3 | 100%: 210 min. (AC Schuko 2.3 kW) | [25 empty] | series | [7 empty] | package | package | [21 empty] | series | [25 empty] | 2 years | 2 years | 12 years | Mobility guarantee: 2 years throughout Europe, extended by a further year with the inspection; Warranty HV battery: 3 years or 40,000 km; |  | nb | series | series |  | package | rear with reversing camera | nb |  |  | 108 euros |  | series |  |  | no | series | nb
1205 | Mercedes Benz | EQS SUV 450+ | EQS SUV (296) (from 12/22) | X296 | 12/22 | 12/22 | A+ | 110801 euros |  |  |  | 2222 | BKW | 99 euros |  | electric | 265 | 360 | 568 Nm | Electricity | rear wheel | reduction gear | 1 | electric vehicle | Rear axle / permanent magnet synchronous machine (PSM) | 265 kW (333 hp) / 568 Nm | EM0027 | 109 | [8 empty] | 5125mm | 1959mm | 2157mm | 1718mm | 3210mm | 178mm | 11.9m | 645L | 2100L | series | 2695kg | 3265kg | 570kg | 750kg | 750kg | nb | 75kg | 100kg | 18.6 degrees | 18.8 degrees | 13.7 degrees | nb |  |  | SUV | 5 | Upper class (e.g. S-class) | 5 | Air | Air | series | disc | disc | 265/50R20 | series | direct measurement (sensor) |  |  | 7 |  |  | 6.7s | 210km/h | 0 g/km | 18.5kWh/100km | 0 g/km | 664 km | lithium |  | 692 kg | rear passenger side | type 2 | CCS | 3-phase | AC:11.0-22.0 DC:200.0 | 100%: 685 min. (AC 3-phase wall box/charging station 11.0 kW), 300 min. (AC 3-phase wall box/charging station 22.0 kW); 80%: 31 min. (DC charging station 200.0 kW) | 66dB |  | 108.4 |  | 808 km | AC 3-phase 22 kW (1,190 euros) | [6 empty] | series | series | series |  | series | series | series | series | Brake Assist | series | traction control | series | Electronic stability Program | series |  |  | Only at the back with top tether | series | Flashing brake light |  |  | series | series | series | series | window bag | series | window bag | series | 3-point harness | series | series | series | series |  | series | series | series | series |  | series | series | series | series | series |  | 452 euros | series |  | series | package | [8 empty] | Driver's knee airbag (standard), rear belt airbag |  |  | series | Reversible seat belt tensioner/locking function/seat position | [6 empty] | 2 years |  | 30 years | Mobility guarantee: 30 years throughout Europe; Warranty HV battery: 10 years or 250,000 km; |  | series | series | series | series | series | front + back with reversing camera | series | MBUX | series | series | series | 286 euros | 2261 euros | series | 2713 euros | series | series | series | series | series | Color display (touch screen) | series | series | series |  | 1000 Euro | electrically pivotable
1206 | Mercedes Benz | EQS SUV 450 | EQS SUV (296) (from 12/22) | X296 | 12/22 | 12/22 | A+ | 114609 euros | 4MATIC |  |  | 2222 | BKX | 99 euros |  | electric | 265 | 360 | 800 Nm | Electricity | four wheel drive | reduction gear | 1 | electric vehicle | Front axle / permanent magnet synchronous machine (PSM) | nb kW (nb hp) / nb Nm | A1:EM0030; A2:EM0027 | 135 | Rear axle / permanent magnet synchronous machine (PSM) | nb kW (nb hp) / nb Nm | [6 empty] | 5125mm | 1959mm | 2157mm | 1718mm | 3210mm | 178mm | 11.9m | 645L | 2100L | series | 2805kg | 3375kg | 570kg | 1800kg | 750kg | nb | 75kg | 100kg | 18.6 degrees | 18.8 degrees | 13.7 degrees | nb |  |  | SUV | 5 | Upper class (e.g. S-class) | 5 | Air | Air | series | disc | disc | 265/50R20 | series | direct measurement (sensor) |  |  | 7 |  |  | 6.0s | 210km/h | 0 g/km | 20.5kWh/100km | 0 g/km | 603 km | lithium |  | 692 kg | rear passenger side | type 2 | CCS | 3-phase | AC:11.0-22.0 DC:200.0 | 100%: 685 min. (AC 3-phase wall box/charging station 11.0 kW), 300 min. (AC 3-phase wall box/charging station 22.0 kW); 80%: 31 min. (DC charging station 200.0 kW) | 66dB |  | 108.4 |  | 704 km | AC 3-phase 22 kW (1,190 euros) | [6 empty] | series | series | series |  | series | series | series | series | Brake Assist | series | traction control | series | Electronic stability Program | series |  |  | Only at the back with top tether | series | Flashing brake light |  |  | series | series | series | series | window bag | series | window bag | series | 3-point harness | series | series | series | series |  | series | series | series | series |  | series | series | series | series | series |  | 452 euros | series |  | series | package | [8 empty] | Driver's knee airbag (standard), rear belt airbag |  |  | series | Reversible seat belt tensioner/locking function/seat position | [6 empty] | 2 years |  | 30 years | Mobility guarantee: 30 years throughout Europe; Warranty HV battery: 10 years or 250,000 km; |  | series | series | series | series | series | front + back with reversing camera | series | MBUX | series | series | series | 286 euros | 2261 euros | series | 2713 euros | series | series | series | series | series | Color display (touch screen) | series | series | series |  | 1000 Euro | electrically pivotable
1207 | Mercedes Benz | EQS SUV 580 | EQS SUV (296) (from 12/22) | X296 | 12/22 | 12/22 | A+ | 135434 euros | 4MATIC |  |  | 2222 | BKZ | 99 euros |  | electric | 400 | 544 | 858 Nm | Electricity | four wheel drive | reduction gear | 1 | electric vehicle | Front axle / permanent magnet synchronous machine (PSM) | nb kW (nb hp) / nb Nm | A1:EM0030; A2:EM0027 | 135 | Rear axle / permanent magnet synchronous machine (PSM) | nb kW (nb hp) / nb Nm | [6 empty] | 5125mm | 1959mm | 2157mm | 1718mm | 3210mm | 178mm | 11.9m | 645L | 2100L | series | 2810kg | 3375kg | 565kg | 1800kg | 750kg | nb | 75kg | 100kg | 18.6 degrees | 18.8 degrees | 13.7 degrees | nb |  |  | SUV | 5 | Upper class (e.g. S-class) | 5 | Air | Air | series | disc | disc | 265/50R20 | series | direct measurement (sensor) |  |  | 7 |  |  | 4.6s | 210km/h | 0 g/km | 20.5kWh/100km | 0 g/km | 602 km | lithium |  | 692 kg | rear passenger side | type 2 | CCS | 3-phase | AC:11.0-22.0 DC:200.0 | 100%: 685 min. (AC 3-phase wall box/charging station 11.0 kW), 300 min. (AC 3-phase wall box/charging station 22.0 kW); 80%: 31 min. (DC charging station 200.0 kW) | 66dB |  | 108.4 |  | 702 km | AC 3-phase 22 kW (1,190 euros) | [6 empty] | series | series | series |  | series | series | series | series | Brake Assist | series | traction control | series | Electronic stability Program | series |  |  | Only at the back with top tether | series | Flashing brake light |  |  | series | series | series | series | window bag | series | window bag | series | 3-point harness | series | series | series | series |  | series | series | series | series |  | series | series | series | series | series |  | 452 euros | series |  | series | package | [8 empty] | Driver's knee airbag (standard), rear belt airbag |  |  | series | Reversible seat belt tensioner/locking function/seat position | [6 empty] | 2 years |  | 30 years | Mobility guarantee: 30 years throughout Europe; Warranty HV battery: 10 years or 250,000 km; |  | series | series | series | series | series | front + back with reversing camera | series | MBUX | series | series | series | 286 euros | 2261 euros | series | 2713 euros | series | series | series | series | series | Color display (touch screen) | series | series | series |  | 1000 Euro | electrically pivotable
1208 | Mercedes Benz | EQS SUV 450+ | EQS SUV (296) (from 12/22) | X296 | 12/22 | 12/22 | A+ | 113229 euros | Advanced |  |  | 2222 | BKW | 99 euros |  | electric | 265 | 360 | 568 Nm | Electricity | rear wheel | reduction gear | 1 | electric vehicle | Rear axle / permanent magnet synchronous machine (PSM) | 265 kW (333 hp) / 568 Nm | EM0027 | 109 | [8 empty] | 5125mm | 1959mm | 2157mm | 1718mm | 3210mm | 178mm | 11.9m | 645L | 2100L | series | 2695kg | 3265kg | 570kg | 750kg | 750kg | nb | 75kg | 100kg | 18.6 degrees | 18.8 degrees | 13.7 degrees | nb |  |  | SUV | 5 | Upper class (e.g. S-class) | 5 | Air | Air | series | disc | disc | 265/50R20 | series | direct measurement (sensor) |  |  | 7 |  |  | 6.7s | 210km/h | 0 g/km | 18.5kWh/100km | 0 g/km | 664 km | lithium |  | 692 kg | rear passenger side | type 2 | CCS | 3-phase | AC:11.0-22.0 DC:200.0 | 100%: 685 min. (AC 3-phase wall box/charging station 11.0 kW), 300 min. (AC 3-phase wall box/charging station 22.0 kW); 80%: 31 min. (DC charging station 200.0 kW) | 66dB |  | 108.4 |  | 808 km | AC 3-phase 22 kW (1,190 euros) | [6 empty] | series | series | series |  | series | series | series | series | Brake Assist | series | traction control | series | Electronic stability Program | series |  |  | Only at the back with top tether | series | Flashing brake light |  |  | series | series | series | series | window bag | series | window bag | series | 3-point harness | series | series | series | series |  | series | series | series | series |  | series | series | series | series | series |  | 452 euros | series |  | series | package | [8 empty] | Driver's knee airbag (standard), rear belt airbag |  |  | series | Reversible seat belt tensioner/locking function/seat position | [6 empty] | 2 years |  | 30 years | Mobility guarantee: 30 years throughout Europe; Warranty HV battery: 10 years or 250,000 km; |  | series | series | series | series | series | front + back with reversing camera | series | MBUX | series | series | series | series | 2261 euros | series | 2713 euros | series | series | series | series | series | Color display (touch screen) | series | series | series |  | 1000 Euro | electrically pivotable
1209 | Mercedes Benz | EQS SUV 450+ | EQS SUV (296) (from 12/22) | X296 | 12/22 | 12/22 | A+ | 128663 euros | AMG Line Advanced Plus |  |  | 2222 | BKW | 99 euros |  | electric | 265 | 360 | 568 Nm | Electricity | rear wheel | reduction gear | 1 | electric vehicle | Rear axle / permanent magnet synchronous machine (PSM) | 265 kW (333 hp) / 568 Nm | EM0027 | 109 | [8 empty] | 5125mm | 1959mm | 2157mm | 1718mm | 3210mm | 178mm | 11.9m | 645L | 2100L | series | 2695kg | 3265kg | 570kg | 750kg | 750kg | nb | 75kg | 100kg | 18.6 degrees | 18.8 degrees | 13.7 degrees | nb |  |  | SUV | 5 | Upper class (e.g. S-class) | 5 | Air | Air | series | disc | disc | 275/45R21 | series | direct measurement (sensor) |  |  | 7 |  |  | 6.7s | 210km/h | 0 g/km | 18.5kWh/100km | 0 g/km | 664 km | lithium |  | 692 kg | rear passenger side | type 2 | CCS | 3-phase | AC:11.0-22.0 DC:200.0 | 100%: 685 min. (AC 3-phase wall box/charging station 11.0 kW), 300 min. (AC 3-phase wall box/charging station 22.0 kW); 80%: 31 min. (DC charging station 200.0 kW) | 66dB |  | 108.4 |  | 808 km | AC 3-phase 22 kW (1,190 euros) | [6 empty] | series | series | series |  | series | series | series | series | Brake Assist | series | traction control | series | Electronic stability Program | series |  |  | Only at the back with top tether | series | Flashing brake light |  |  | series | series | series | series | window bag | series | window bag | series | 3-point harness | series | series | series | series |  | series | series | series | series | series | series | series | series | series | series |  | 452 euros | series |  | series | package | 1083 euros |  |  |  |  | series | series | series | Driver's knee airbag (standard), rear belt airbag | series | series | series | Reversible seat belt tensioner/locking function/seat position | [6 empty] | 2 years |  | 30 years | Mobility guarantee: 30 years throughout Europe; Warranty HV battery: 10 years or 250,000 km; |  | series | series | series | series | series | front + back with reversing camera | series | MBUX | series | series | series | series | series | series | 1534 euros | series | series | series | series | series | Color display (touch screen) | series | series | series |  | 1000 Euro | electrically pivotable | 417 euros
1210 | Mercedes Benz | EQS SUV 450 | EQS SUV (296) (from 12/22) | X296 | 12/22 | 12/22 | A+ | 117037 euros | Advanced 4MATIC |  |  | 2222 | BKX | 99 euros |  | electric | 265 | 360 | 800 Nm | Electricity | four wheel drive | reduction gear | 1 | electric vehicle | Front axle / permanent magnet synchronous machine (PSM) | nb kW (nb hp) / nb Nm | A1:EM0030; A2:EM0027 | 135 | Rear axle / permanent magnet synchronous machine (PSM) | nb kW (nb hp) / nb Nm | [6 empty] | 5125mm | 1959mm | 2157mm | 1718mm | 3210mm | 178mm | 11.9m | 645L | 2100L | series | 2805kg | 3375kg | 570kg | 1800kg | 750kg | nb | 75kg | 100kg | 18.6 degrees | 18.8 degrees | 13.7 degrees | nb |  |  | SUV | 5 | Upper class (e.g. S-class) | 5 | Air | Air | series | disc | disc | 265/50R20 | series | direct measurement (sensor) |  |  | 7 |  |  | 6.0s | 210km/h | 0 g/km | 20.5kWh/100km | 0 g/km | 603 km | lithium |  | 692 kg | rear passenger side | type 2 | CCS | 3-phase | AC:11.0-22.0 DC:200.0 | 100%: 685 min. (AC 3-phase wall box/charging station 11.0 kW), 300 min. (AC 3-phase wall box/charging station 22.0 kW); 80%: 31 min. (DC charging station 200.0 kW) | 66dB |  | 108.4 |  | 704 km | AC 3-phase 22 kW (1,190 euros) | [6 empty] | series | series | series |  | series | series | series | series | Brake Assist | series | traction control | series | Electronic stability Program | series |  |  | Only at the back with top tether | series | Flashing brake light |  |  | series | series | series | series | window bag | series | window bag | series | 3-point harness | series | series | series | series |  | series | series | series | series |  | series | series | series | series | series |  | 452 euros | series |  | series | package | [8 empty] | Driver's knee airbag (standard), rear belt airbag |  |  | series | Reversible seat belt tensioner/locking function/seat position | [6 empty] | 2 years |  | 30 years | Mobility guarantee: 30 years throughout Europe; Warranty HV battery: 10 years or 250,000 km; |  | series | series | series | series | series | front + back with reversing camera | series | MBUX | series | series | series | series | 2261 euros | series | 2713 euros | series | series | series | series | series | Color display (touch screen) | series | series | series |  | 1000 Euro | electrically pivotable
1211 | Mercedes Benz | EQS SUV 450 | EQS SUV (296) (from 12/22) | X296 | 12/22 | 12/22 | A+ | 132471 euros | AMG Line Advanced Plus 4MATIC |  |  | 2222 | BKX | 99 euros |  | electric | 265 | 360 | 800 Nm | Electricity | four wheel drive | reduction gear | 1 | electric vehicle | Front axle / permanent magnet synchronous machine (PSM) | nb kW (nb hp) / nb Nm | A1:EM0030; A2:EM0027 | 135 | Rear axle / permanent magnet synchronous machine (PSM) | nb kW (nb hp) / nb Nm | [6 empty] | 5125mm | 1959mm | 2157mm | 1718mm | 3210mm | 178mm | 11.9m | 645L | 2100L | series | 2805kg | 3375kg | 570kg | 1800kg | 750kg | nb | 75kg | 100kg | 18.6 degrees | 18.8 degrees | 13.7 degrees | nb |  |  | SUV | 5 | Upper class (e.g. S-class) | 5 | Air | Air | series | disc | disc | 275/45R21 | series | direct measurement (sensor) |  |  | 7 |  |  | 6.0s | 210km/h | 0 g/km | 20.5kWh/100km | 0 g/km | 603 km | lithium |  | 692 kg | rear passenger side | type 2 | CCS | 3-phase | AC:11.0-22.0 DC:200.0 | 100%: 685 min. (AC 3-phase wall box/charging station 11.0 kW), 300 min. (AC 3-phase wall box/charging station 22.0 kW); 80%: 31 min. (DC charging station 200.0 kW) | 66dB |  | 108.4 |  | 704 km | AC 3-phase 22 kW (1,190 euros) | [6 empty] | series | series | series |  | series | series | series | series | Brake Assist | series | traction control | series | Electronic stability Program | series |  |  | Only at the back with top tether | series | Flashing brake light |  |  | series | series | series | series | window bag | series | window bag | series | 3-point harness | series | series | series | series |  | series | series | series | series | series | series | series | series | series | series |  | 452 euros | series |  | series | package | 1083 euros |  |  |  |  | series | series | series | Driver's knee airbag (standard), rear belt airbag | series | series | series | Reversible seat belt tensioner/locking function/seat position | [6 empty] | 2 years |  | 30 years | Mobility guarantee: 30 years throughout Europe; Warranty HV battery: 10 years or 250,000 km; |  | series | series | series | series | series | front + back with reversing camera | series | MBUX | series | series | series | series | series | series | 1534 euros | series | series | series | series | series | Color display (touch screen) | series | series | series |  | 1000 Euro | electrically pivotable | 417 euros
1212 | Mercedes Benz | EQS SUV 580 | EQS SUV (296) (from 12/22) | X296 | 12/22 | 12/22 | A+ | 153153 euros | AMG Line Advanced Plus 4MATIC | 02/23 |  | 2222 | BKZ | 99 euros |  | electric | 400 | 544 | 858 Nm | Electricity | four wheel drive | reduction gear | 1 | electric vehicle | Front axle / permanent magnet synchronous machine (PSM) | nb kW (nb hp) / nb Nm | A1:EM0030; A2:EM0027 |  | Rear axle / permanent magnet synchronous machine (PSM) | nb kW (nb hp) / nb Nm | [6 empty] | 5125mm | 1959mm | 2157mm | 1718mm | 3210mm | 178mm | 11.9m | 645L | 2100L | series | 2810kg | 3375kg | 565kg | 1800kg | 750kg | nb | 75kg | 100kg | 18.6 degrees | 18.8 degrees | 13.7 degrees | nb |  |  | SUV | 5 | Upper class (e.g. S-class) | 5 | Air | Air | series | disc | disc | 275/45R21 | series | direct measurement (sensor) |  |  | 7 |  |  | 4.6s | 210km/h | 0 g/km | 20.5kWh/100km | 0 g/km | 602 km | lithium |  | 692 kg | rear passenger side | type 2 | CCS | 3-phase | AC:11.0-22.0 DC:200.0 | 100%: 600 min. (AC 3-phase wall box/charging station 11.0 kW), 300 min. (AC 3-phase wall box/charging station 22.0 kW); 80%: 31 min. (DC charging station 200.0 kW) | 66dB |  | 108.4 |  | 702 km | AC 3-phase 22 kW (1,190 euros) | [6 empty] | series | series | series |  | series | series | series | series | Brake Assist | series | traction control | series | Electronic stability Program | series |  |  | Only at the back with top tether | series | Flashing brake light |  |  | series | series | series | series | window bag | series | window bag | series | 3-point harness | series | series | series | series |  | series | series | series | series | series | series | series | series | series | series |  | 452 euros | series |  | series | package | 1083 euros |  |  |  |  | series | series | series | Driver's knee airbag (standard), rear belt airbag | series | series | series | Reversible seat belt tensioner/locking function/seat position | [6 empty] | 2 years |  | 30 years | Mobility guarantee: 30 years throughout Europe; Warranty HV battery: 10 years or 250,000 km; |  | series | series | series | series | series | front + back with reversing camera | series | MBUX | series | series | series | series | series | series | 1534 euros | series | series | series | series | series | Color display (touch screen) | series | series | series |  | 1000 Euro | electrically pivotable | 417 euros
1213 | Mercedes Benz | EQS SUV 450+ | EQS SUV (296) (from 12/22) | X296 | 12/22 | 12/22 | A+ | 122707 euros | Electric Art Advanced Plus |  |  | 2222 | BKW | 99 euros |  | electric | 265 | 360 | 568 Nm | Electricity | rear wheel | reduction gear | 1 | electric vehicle | Rear axle / permanent magnet synchronous machine (PSM) | 265 kW (333 hp) / 568 Nm | EM0027 | 109 | [8 empty] | 5125mm | 1959mm | 2157mm | 1718mm | 3210mm | 178mm | 11.9m | 645L | 2100L | series | 2695kg | 3265kg | 570kg | 750kg | 750kg | nb | 75kg | 100kg | 18.6 degrees | 18.8 degrees | 13.7 degrees | nb |  |  | SUV | 5 | Upper class (e.g. S-class) | 5 | Air | Air | series | disc | disc | 275/45R21 | series | direct measurement (sensor) |  |  | 7 |  |  | 6.7s | 210km/h | 0 g/km | 18.5kWh/100km | 0 g/km | 664 km | lithium |  | 692 kg | rear passenger side | type 2 | CCS | 3-phase | AC:11.0-22.0 DC:200.0 | 100%: 685 min. (AC 3-phase wall box/charging station 11.0 kW), 300 min. (AC 3-phase wall box/charging station 22.0 kW); 80%: 31 min. (DC charging station 200.0 kW) | 66dB |  | 108.4 |  | 808 km | AC 3-phase 22 kW (1,190 euros) | [6 empty] | series | series | series |  | series | series | series | series | Brake Assist | series | traction control | series | Electronic stability Program | series |  |  | Only at the back with top tether | series | Flashing brake light |  |  | series | series | series | series | window bag | series | window bag | series | 3-point harness | series | series | series | series |  | series | series | series | series | series | series | series | series | series | series |  | 452 euros | series |  | series | package | [5 empty] | series | series | series | Driver's knee airbag (standard), rear belt airbag | series | series | series | Reversible seat belt tensioner/locking function/seat position | [6 empty] | 2 years |  | 30 years | Mobility guarantee: 30 years throughout Europe; Warranty HV battery: 10 years or 250,000 km; |  | series | series | series | series | series | front + back with reversing camera | series | MBUX | series | series | series | series | 2261 euros | series | 2713 euros | series | series | series | series | series | Color display (touch screen) | series | series | series |  | 1000 Euro | electrically pivotable | 417 euros
1214 | Mercedes Benz | EQS SUV 450+ | EQS SUV (296) (from 12/22) | X296 | 12/22 | 12/22 | A+ | 130370 euros | Electric Art Premium |  |  | 2222 | BKW | 99 euros |  | electric | 265 | 360 | 568 Nm | Electricity | rear wheel | reduction gear | 1 | electric vehicle | Rear axle / permanent magnet synchronous machine (PSM) | 265 kW (333 hp) / 568 Nm | EM0027 | 109 | [8 empty] | 5125mm | 1959mm | 2157mm | 1718mm | 3210mm | 178mm | 11.9m | 645L | 2100L | series | 2695kg | 3265kg | 570kg | 750kg | 750kg | nb | 75kg | 100kg | 18.6 degrees | 18.8 degrees | 13.7 degrees | nb |  |  | SUV | 5 | Upper class (e.g. S-class) | 5 | Air | Air | series | disc | disc | 275/45R21 | series | direct measurement (sensor) |  |  | 7 |  |  | 6.7s | 210km/h | 0 g/km | 18.5kWh/100km | 0 g/km | 664 km | lithium |  | 692 kg | rear passenger side | type 2 | CCS | 3-phase | AC:11.0-22.0 DC:200.0 | 100%: 685 min. (AC 3-phase wall box/charging station 11.0 kW), 300 min. (AC 3-phase wall box/charging station 22.0 kW); 80%: 31 min. (DC charging station 200.0 kW) | 66dB |  | 108.4 |  | 808 km | AC 3-phase 22 kW (1,190 euros) | [6 empty] | series | series | series |  | series | series | series | series | Brake Assist | series | traction control | series | Electronic stability Program | series |  |  | Only at the back with top tether | series | Flashing brake light |  |  | series | series | series | series | window bag | series | window bag | series | 3-point harness | series | series | series | series |  | series | series | series | series | series | series | series | series | series | series |  | 452 euros | series |  | series | package | 1083 euros |  |  |  |  | series | series | series | Driver's knee airbag (standard), rear belt airbag | series | series | series | Reversible seat belt tensioner/locking function/seat position | [6 empty] | 2 years |  | 30 years | Mobility guarantee: 30 years throughout Europe; Warranty HV battery: 10 years or 250,000 km; |  | series | series | series | series | series | front + back with reversing camera | series | MBUX | series | series | series | series | series | series | 1534 euros | series | series | series | series | series | Color display (touch screen) | series | series | series |  | 1000 Euro | electrically pivotable | 417 euros
1215 | Mercedes Benz | EQS SUV 450 | EQS SUV (296) (from 12/22) | X296 | 12/22 | 12/22 | A+ | 126515 euros | Electric Art Advanced Plus 4MATIC |  |  | 2222 | BKX | 99 euros |  | electric | 265 | 360 | 800 Nm | Electricity | four wheel drive | reduction gear | 1 | electric vehicle | Front axle / permanent magnet synchronous machine (PSM) | nb kW (nb hp) / nb Nm | A1:EM0030; A2:EM0027 | 135 | Rear axle / permanent magnet synchronous machine (PSM) | nb kW (nb hp) / nb Nm | [6 empty] | 5125mm | 1959mm | 2157mm | 1718mm | 3210mm | 178mm | 11.9m | 645L | 2100L | series | 2805kg | 3375kg | 570kg | 1800kg | 750kg | nb | 75kg | 100kg | 18.6 degrees | 18.8 degrees | 13.7 degrees | nb |  |  | SUV | 5 | Upper class (e.g. S-class) | 5 | Air | Air | series | disc | disc | 275/45R21 | series | direct measurement (sensor) |  |  | 7 |  |  | 6.0s | 210km/h | 0 g/km | 20.5kWh/100km | 0 g/km | 603 km | lithium |  | 692 kg | rear passenger side | type 2 | CCS | 3-phase | AC:11.0-22.0 DC:200.0 | 100%: 685 min. (AC 3-phase wall box/charging station 11.0 kW), 300 min. (AC 3-phase wall box/charging station 22.0 kW); 80%: 31 min. (DC charging station 200.0 kW) | 66dB |  | 108.4 |  | 704 km | AC 3-phase 22 kW (1,190 euros) | [6 empty] | series | series | series |  | series | series | series | series | Brake Assist | series | traction control | series | Electronic stability Program | series |  |  | Only at the back with top tether | series | Flashing brake light |  |  | series | series | series | series | window bag | series | window bag | series | 3-point harness | series | series | series | series |  | series | series | series | series | series | series | series | series | series | series |  | 452 euros | series |  | series | package | [5 empty] | series | series | series | Driver's knee airbag (standard), rear belt airbag | series | series | series | Reversible seat belt tensioner/locking function/seat position | [6 empty] | 2 years |  | 30 years | Mobility guarantee: 30 years throughout Europe; Warranty HV battery: 10 years or 250,000 km; |  | series | series | series | series | series | front + back with reversing camera | series | MBUX | series | series | series | series | 2261 euros | series | 2713 euros | series | series | series | series | series | Color display (touch screen) | series | series | series |  | 1000 Euro | electrically pivotable | 417 euros
1216 | Mercedes Benz | EQS SUV 450 | EQS SUV (296) (from 12/22) | X296 | 12/22 | 12/22 | A+ | 134178 euros | Electric Art Premium 4MATIC |  |  | 2222 | BKX | 99 euros |  | electric | 265 | 360 | 800 Nm | Electricity | four wheel drive | reduction gear | 1 | electric vehicle | Front axle / permanent magnet synchronous machine (PSM) | nb kW (nb hp) / nb Nm | A1:EM0030; A2:EM0027 | 135 | Rear axle / permanent magnet synchronous machine (PSM) | nb kW (nb hp) / nb Nm | [6 empty] | 5125mm | 1959mm | 2157mm | 1718mm | 3210mm | 178mm | 11.9m | 645L | 2100L | series | 2805kg | 3375kg | 570kg | 1800kg | 750kg | nb | 75kg | 100kg | 18.6 degrees | 18.8 degrees | 13.7 degrees | nb |  |  | SUV | 5 | Upper class (e.g. S-class) | 5 | Air | Air | series | disc | disc | 275/45R21 | series | direct measurement (sensor) |  |  | 7 |  |  | 6.0s | 210km/h | 0 g/km | 20.5kWh/100km | 0 g/km | 603 km | lithium |  | 692 kg | rear passenger side | type 2 | CCS | 3-phase | AC:11.0-22.0 DC:200.0 | 100%: 685 min. (AC 3-phase wall box/charging station 11.0 kW), 300 min. (AC 3-phase wall box/charging station 22.0 kW); 80%: 31 min. (DC charging station 200.0 kW) | 66dB |  | 108.4 |  | 704 km | AC 3-phase 22 kW (1,190 euros) | [6 empty] | series | series | series |  | series | series | series | series | Brake Assist | series | traction control | series | Electronic stability Program | series |  |  | Only at the back with top tether | series | Flashing brake light |  |  | series | series | series | series | window bag | series | window bag | series | 3-point harness | series | series | series | series |  | series | series | series | series | series | series | series | series | series | series |  | 452 euros | series |  | series | package | 1083 euros |  |  |  |  | series | series | series | Driver's knee airbag (standard), rear belt airbag | series | series | series | Reversible seat belt tensioner/locking function/seat position | [6 empty] | 2 years |  | 30 years | Mobility guarantee: 30 years throughout Europe; Warranty HV battery: 10 years or 250,000 km; |  | series | series | series | series | series | front + back with reversing camera | series | MBUX | series | series | series | series | series | series | 1534 euros | series | series | series | series | series | Color display (touch screen) | series | series | series |  | 1000 Euro | electrically pivotable | 417 euros
1217 | Mercedes Benz | EQS SUV 580 | EQS SUV (296) (from 12/22) | X296 | 12/22 | 12/22 | A+ | 155003 euros | Electric Art Premium 4MATIC |  |  | 2222 | BKZ | 99 euros |  | electric | 400 | 544 | 858 Nm | Electricity | four wheel drive | reduction gear | 1 | electric vehicle | Front axle / permanent magnet synchronous machine (PSM) | nb kW (nb hp) / nb Nm | A1:EM0030; A2:EM0027 | 135 | Rear axle / permanent magnet synchronous machine (PSM) | nb kW (nb hp) / nb Nm | [6 empty] | 5125mm | 1959mm | 2157mm | 1718mm | 3210mm | 178mm | 11.9m | 645L | 2100L | series | 2810kg | 3375kg | 565kg | 1800kg | 750kg | nb | 75kg | 100kg | 18.6 degrees | 18.8 degrees | 13.7 degrees | nb |  |  | SUV | 5 | Upper class (e.g. S-class) | 5 | Air | Air | series | disc | disc | 275/45R21 | series | direct measurement (sensor) |  |  | 7 |  |  | 4.6s | 210km/h | 0 g/km | 20.5kWh/100km | 0 g/km | 602 km | lithium |  | 692 kg | rear passenger side | type 2 | CCS | 3-phase | AC:11.0-22.0 DC:200.0 | 100%: 685 min. (AC 3-phase wall box/charging station 11.0 kW), 300 min. (AC 3-phase wall box/charging station 22.0 kW); 80%: 31 min. (DC charging station 200.0 kW) | 66dB |  | 108.4 |  | 702 km | AC 3-phase 22 kW (1,190 euros) | [6 empty] | series | series | series |  | series | series | series | series | Brake Assist | series | traction control | series | Electronic stability Program | series |  |  | Only at the back with top tether | series | Flashing brake light |  |  | series | series | series | series | window bag | series | window bag | series | 3-point harness | series | series | series | series |  | series | series | series | series | series | series | series | series | series | series |  | 452 euros | series |  | series | package | 1083 euros |  |  |  |  | series | series | series | Driver's knee airbag (standard), rear belt airbag | series | series | series | Reversible seat belt tensioner/locking function/seat position | [6 empty] | 2 years |  | 30 years | Mobility guarantee: 30 years throughout Europe; Warranty HV battery: 10 years or 250,000 km; |  | series | series | series | series | series | front + back with reversing camera | series | MBUX | series | series | series | series | series | series | 1534 euros | series | series | series | series | series | Color display (touch screen) | series | series | series |  | 1000 Euro | electrically pivotable | 417 euros
1218 | Mercedes Benz | EQS SUV 450+ | EQS SUV (296) (from 12/22) | X296 | 12/22 | 12/22 | A+ | 134244 euros | AMG Line Premium |  |  | 2222 | BKW | 99 euros |  | electric | 265 | 360 | 568 Nm | Electricity | rear wheel | reduction gear | 1 | electric vehicle | Rear axle / permanent magnet synchronous machine (PSM) | 265 kW (333 hp) / 568 Nm | EM0027 | 109 | [8 empty] | 5125mm | 1959mm | 2157mm | 1718mm | 3210mm | 178mm | 11.9m | 645L | 2100L | series | 2695kg | 3265kg | 570kg | 750kg | 750kg | nb | 75kg | 100kg | 18.6 degrees | 18.8 degrees | 13.7 degrees | nb |  |  | SUV | 5 | Upper class (e.g. S-class) | 5 | Air | Air | series | disc | disc | 275/45R21 | series | direct measurement (sensor) |  |  | 7 |  |  | 6.7s | 210km/h | 0 g/km | 18.5kWh/100km | 0 g/km | 664 km | lithium |  | 692 kg | rear passenger side | type 2 | CCS | 3-phase | AC:11.0-22.0 DC:200.0 | 100%: 685 min. (AC 3-phase wall box/charging station 11.0 kW), 300 min. (AC 3-phase wall box/charging station 22.0 kW); 80%: 31 min. (DC charging station 200.0 kW) | 66dB |  | 108.4 |  | 808 km | AC 3-phase 22 kW (1,190 euros) | [6 empty] | series | series | series |  | series | series | series | series | Brake Assist | series | traction control | series | Electronic stability Program | series |  |  | Only at the back with top tether | series | Flashing brake light |  |  | series | series | series | series | window bag | series | window bag | series | 3-point harness | series | series | series | series |  | series | series | series | series | series | series | series | series | series | series |  | 452 euros | series |  | series | package | 1083 euros |  |  |  |  | series | series | series | Driver's knee airbag (standard), rear belt airbag | series | series | series | Reversible seat belt tensioner/locking function/seat position | [6 empty] | 2 years |  | 30 years | Mobility guarantee: 30 years throughout Europe; Warranty HV battery: 10 years or 250,000 km; |  | series | series | series | series | series | front + back with reversing camera | series | MBUX | series | series | series | series | series | series | 1534 euros | series | series | series | series | series | Color display (touch screen) | series | series | series |  | 1000 Euro | electrically pivotable | 417 euros
1219 | Mercedes Benz | EQS SUV 450+ | EQS SUV (296) (from 12/22) | X296 | 12/22 | 12/22 | A+ | 135755 euros | AMG Line Premium Plus |  |  | 2222 | BKW | 99 euros |  | electric | 265 | 360 | 568 Nm | Electricity | rear wheel | reduction gear | 1 | electric vehicle | Rear axle / permanent magnet synchronous machine (PSM) | 265 kW (333 hp) / 568 Nm | EM0027 | 109 | [8 empty] | 5125mm | 1959mm | 2157mm | 1718mm | 3210mm | 178mm | 11.9m | 645L | 2100L | series | 2695kg | 3265kg | 570kg | 750kg | 750kg | nb | 75kg | 100kg | 18.6 degrees | 18.8 degrees | 13.7 degrees | nb |  |  | SUV | 5 | Upper class (e.g. S-class) | 5 | Air | Air | series | disc | disc | 275/45R21 | series | direct measurement (sensor) |  |  | 7 |  |  | 6.7s | 210km/h | 0 g/km | 18.5kWh/100km | 0 g/km | 664 km | lithium |  | 692 kg | rear passenger side | type 2 | CCS | 3-phase | AC:11.0-22.0 DC:200.0 | 100%: 685 min. (AC 3-phase wall box/charging station 11.0 kW), 300 min. (AC 3-phase wall box/charging station 22.0 kW); 80%: 31 min. (DC charging station 200.0 kW) | 66dB |  | 108.4 |  | 808 km | AC 3-phase 22 kW (1,190 euros) | [6 empty] | series | series | series |  | series | series | series | series | Brake Assist | series | traction control | series | Electronic stability Program | series |  |  | Only at the back with top tether | series | Flashing brake light |  |  | series | series | series | series | window bag | series | window bag | series | 3-point harness | series | series | series | series |  | series | series | series | series | series | series | series | series | series | series |  | 452 euros | series |  | series | package | series |  |  |  |  | series | series | series | Driver's knee airbag (standard), rear belt airbag | series | series | series | Reversible seat belt tensioner/locking function/seat position | [6 empty] | 2 years |  | 30 years | Mobility guarantee: 30 years throughout Europe; Warranty HV battery: 10 years or 250,000 km; |  | series | series | series | series | series | front + back with reversing camera | series | MBUX | series | series | series | series | series | series | 452 euros | series | series | series | series | series | Color display (touch screen) | series | series | series |  | 1000 Euro | electrically pivotable | 417 euros
1220 | Mercedes Benz | EQS SUV 450+ | EQS SUV (296) (from 12/22) | X296 | 12/22 | 12/22 | A+ | 154652 euros | AMG Line Business Class |  |  | 2222 | BKW | 99 euros |  | electric | 265 | 360 | 568 Nm | Electricity | rear wheel | reduction gear | 1 | electric vehicle | Rear axle / permanent magnet synchronous machine (PSM) | 265 kW (333 hp) / 568 Nm | EM0027 | 109 | [8 empty] | 5125mm | 1959mm | 2157mm | 1718mm | 3210mm | 178mm | 11.9m | 645L | 2100L | series | 2695kg | 3265kg | 570kg | 750kg | 750kg | nb | 75kg | 100kg | 18.6 degrees | 18.8 degrees | 13.7 degrees | nb |  |  | SUV | 5 | Upper class (e.g. S-class) | 5 | Air | Air | series | disc | disc | 275/45R21 | series | direct measurement (sensor) |  |  | 7 |  |  | 6.7s | 210km/h | 0 g/km | 18.5kWh/100km | 0 g/km | 664 km | lithium |  | 692 kg | rear passenger side | type 2 | CCS | 3-phase | AC:11.0-22.0 DC:200.0 | 100%: 685 min. (AC 3-phase wall box/charging station 11.0 kW), 300 min. (AC 3-phase wall box/charging station 22.0 kW); 80%: 31 min. (DC charging station 200.0 kW) | 66dB |  | 108.4 |  | 808 km | AC 3-phase 22 kW (1,190 euros) | [6 empty] | series | series | series |  | series | series | series | series | Brake Assist | series | traction control | series | Electronic stability Program | series |  |  | Only at the back with top tether | series | Flashing brake light |  |  | series | series | series | series | window bag | series | window bag | series | 3-point harness | series | series | series | series |  | series | series | series | series | series | series | series | series | series | series |  | 452 euros | series |  | series | package | series |  |  |  |  | series | series | series | Driver's knee airbag (standard), rear belt airbag | series | series | series | Reversible seat belt tensioner/locking function/seat position | [6 empty] | 2 years |  | 30 years | Mobility guarantee: 30 years throughout Europe; Warranty HV battery: 10 years or 250,000 km; |  | series | series | series | series | series | front + back with reversing camera | series | MBUX | series | series | series | series | series | series | 452 euros | series | series | series | series | series | Color display (touch screen) | series | series | series |  | 1000 Euro | electrically pivotable | 417 euros
1221 | Mercedes Benz | EQS SUV 450 | EQS SUV (296) (from 12/22) | X296 | 12/22 | 12/22 | A+ | 138052 euros | AMG LinePremium 4MATIC |  |  | 2222 | BKX | 99 euros |  | electric | 265 | 360 | 800 Nm | Electricity | four wheel drive | reduction gear | 1 | electric vehicle | Front axle / permanent magnet synchronous machine (PSM) | nb kW (nb hp) / nb Nm | A1:EM0030; A2:EM0027 | 135 | Rear axle / permanent magnet synchronous machine (PSM) | nb kW (nb hp) / nb Nm | [6 empty] | 5125mm | 1959mm | 2157mm | 1718mm | 3210mm | 178mm | 11.9m | 645L | 2100L | series | 2805kg | 3375kg | 570kg | 1800kg | 750kg | nb | 75kg | 100kg | 18.6 degrees | 18.8 degrees | 13.7 degrees | nb |  |  | SUV | 5 | Upper class (e.g. S-class) | 5 | Air | Air | series | disc | disc | 275/45R21 | series | direct measurement (sensor) |  |  | 7 |  |  | 6.0s | 210km/h | g/km | 20.5kWh/100km | 0 g/km | 603 km | lithium |  | 692 kg | rear passenger side | type 2 | CCS | 3-phase | AC:11.0-22.0 DC:200.0 | 100%: 685 min. (AC 3-phase wall box/charging station 11.0 kW), 300 min. (AC 3-phase wall box/charging station 22.0 kW); 80%: 31 min. (DC charging station 200.0 kW) | 66dB |  | 108.4 |  | 704 km | AC 3-phase 22 kW (1,190 euros) | [6 empty] | series | series | series |  | series | series | series | series | Brake Assist | series | traction control | series | Electronic stability Program | series |  |  | Only at the back with top tether | series | Flashing brake light |  |  | series | series | series | series | window bag | series | window bag | series | 3-point harness | series | series | series | series |  | series | series | series | series | series | series | series | series | series | series |  | 452 euros | series |  | series | package | 1083 euros |  |  |  |  | series | series | series | Driver's knee airbag (standard), rear belt airbag | series | series | series | Reversible seat belt tensioner/locking function/seat position | [6 empty] | 2 years |  | 30 years | Mobility guarantee: 30 years throughout Europe; Warranty HV battery: 10 years or 250,000 km; |  | series | series | series | series | series | front + back with reversing camera | series | MBUX | series | series | series | series | series | series | 1534 euros | series | series | series | series | series | Color display (touch screen) | series | series | series |  | 1000 Euro | electrically pivotable | 417 euros
1222 | Mercedes Benz | EQS SUV 450 | EQS SUV (296) (from 12/22) | X296 | 12/22 | 12/22 | A+ | 139563 euros | AMG Line Premium Plus 4MATIC |  |  | 2222 | BKX | 99 euros |  | electric | 265 | 360 | 800 Nm | Electricity | four wheel drive | reduction gear | 1 | electric vehicle | Front axle / permanent magnet synchronous machine (PSM) | nb kW (nb hp) / nb Nm | A1:EM0030; A2:EM0027 | 135 | Rear axle / permanent magnet synchronous machine (PSM) | nb kW (nb hp) / nb Nm | [6 empty] | 5125mm | 1959mm | 2157mm | 1718mm | 3210mm | 178mm | 11.9m | 645L | 2100L | series | 2805kg | 3375kg | 570kg | 1800kg | 750kg | nb | 75kg | 100kg | 18.6 degrees | 18.8 degrees | 13.7 degrees | nb |  |  | SUV | 5 | Upper class (e.g. S-class) | 5 | Air | Air | series | disc | disc | 275/45R21 | series | direct measurement (sensor) |  |  | 7 |  |  | 6.0s | 210km/h | 0 g/km | 20.5kWh/100km | 0 g/km | 603 km | lithium |  | 692 kg | rear passenger side | type 2 | CCS | 3-phase | AC:11.0-22.0 DC:200.0 | 100%: 685 min. (AC 3-phase wall box/charging station 11.0 kW), 300 min. (AC 3-phase wall box/charging station 22.0 kW); 80%: 31 min. (DC charging station 200.0 kW) | 66dB |  | 108.4 |  | 704 km | AC 3-phase 22 kW (1,190 euros) | [6 empty] | series | series | series |  | series | series | series | series | Brake Assist | series | traction control | series | Electronic stability Program | series |  |  | Only at the back with top tether | series | Flashing brake light |  |  | series | series | series | series | window bag | series | window bag | series | 3-point harness | series | series | series | series |  | series | series | series | series | series | series | series | series | series | series |  | 452 euros | series |  | series | package | series |  |  |  |  | series | series | series | Driver's knee airbag (standard), rear belt airbag | series | series | series | Reversible seat belt tensioner/locking function/seat position | [6 empty] | 2 years |  | 30 years | Mobility guarantee: 30 years throughout Europe; Warranty HV battery: 10 years or 250,000 km; |  | series | series | series | series | series | front + back with reversing camera | series | MBUX | series | series | series | series | series | series | 452 euros | series | series | series | series | series | Color display (touch screen) | series | series | series |  | 1000 Euro | electrically pivotable | 417 euros
1223 | Mercedes Benz | EQS SUV 450 | EQS SUV (296) (from 12/22) | X296 | 12/22 | 12/22 | A+ | 158460 euros | AMG Line Business Class 4MATIC |  |  | 2222 | BKX | 99 euros |  | electric | 265 | 360 | 800 Nm | Electricity | four wheel drive | reduction gear | 1 | electric vehicle | Front axle / permanent magnet synchronous machine (PSM) | nb kW (nb hp) / nb Nm | A1:EM0030; A2:EM0027 | 135 | Rear axle / permanent magnet synchronous machine (PSM) | nb kW (nb hp) / nb Nm | [6 empty] | 5125mm | 1959mm | 2157mm | 1718mm | 3210mm | 178mm | 11.9m | 645L | 2100L | series | 2805kg | 3375kg | 570kg | 1800kg | 750kg | nb | 75kg | 100kg | 18.6 degrees | 18.8 degrees | 13.7 degrees | nb |  |  | SUV | 5 | Upper class (e.g. S-class) | 5 | Air | Air | series | disc | disc | 275/45R21 | series | direct measurement (sensor) |  |  | 7 |  |  | 6.0s | 210km/h | 0 g/km | 20.5kWh/100km | 0 g/km | 603 km | lithium |  | 692 kg | rear passenger side | type 2 | CCS | 3-phase | AC:11.0-22.0 DC:200.0 | 100%: 685 min. (AC 3-phase wall box/charging station 11.0 kW), 300 min. (AC 3-phase wall box/charging station 22.0 kW); 80%: 31 min. (DC charging station 200.0 kW) | 66dB |  | 108.4 |  | 704 km | AC 3-phase 22 kW (1,190 euros) | [6 empty] | series | series | series |  | series | series | series | series | Brake Assist | series | traction control | series | Electronic stability Program | series |  |  | Only at the back with top tether | series | Flashing brake light |  |  | series | series | series | series | window bag | series | window bag | series | 3-point harness | series | series | series | series |  | series | series | series | series | series | series | series | series | series | series |  | 452 euros | series |  | series | package | series |  |  |  |  | series | series | series | Driver's knee airbag (standard), rear belt airbag | series | series | series | Reversible seat belt tensioner/locking function/seat position | [6 empty] | 2 years |  | 30 years | Mobility guarantee: 30 years throughout Europe; Warranty HV battery: 10 years or 250,000 km; |  | series | series | series | series | series | front + back with reversing camera | series | MBUX | series | series | series | series | series | series | 452 euros | series | series | series | series | series | Color display (touch screen) | series | series | series |  | 1000 Euro | electrically pivotable | 417 euros
1224 | Mercedes Benz | EQS SUV 580 | EQS SUV (296) (from 12/22) | X296 | 12/22 | 12/22 | A+ | 159293 euros | AMG LinePremium 4MATIC |  |  | 2222 | BKZ | 99 euros |  | electric | 400 | 544 | 858 Nm | Electricity | four wheel drive | reduction gear | 1 | electric vehicle | Front axle / permanent magnet synchronous machine (PSM) | nb kW (nb hp) / nb Nm | A1:EM0030; A2:EM0027 | 135 | Rear axle / permanent magnet synchronous machine (PSM) | nb kW (nb hp) / nb Nm | [6 empty] | 5125mm | 1959mm | 2157mm | 1718mm | 3210mm | 178mm | 11.9m | 645L | 2100L | series | 2810kg | 3375kg | 565kg | 1800kg | 750kg | nb | 75kg | 100kg | 18.6 degrees | 18.8 degrees | 13.7 degrees | nb |  |  | SUV | 5 | Upper class (e.g. S-class) | 5 | Air | Air | series | disc | disc | 275/45R21 | series | direct measurement (sensor) |  |  | 7 |  |  | 4.6s | 210km/h | 0 g/km | 20.5kWh/100km | 0 g/km | 602 km | lithium |  | 692 kg | rear passenger side | type 2 | CCS | 3-phase | AC:11.0-22.0 DC:200.0 | 100%: 685 min. (AC 3-phase wall box/charging station 11.0 kW), 300 min. (AC 3-phase wall box/charging station 22.0 kW); 80%: 31 min. (DC charging station 200.0 kW) | 66dB |  | 108.4 |  | 702 km | AC 3-phase 22 kW (1,190 euros) | [6 empty] | series | series | series |  | series | series | series | series | Brake Assist | series | traction control | series | Electronic stability Program | series |  |  | Only at the back with top tether | series | Flashing brake light |  |  | series | series | series | series | window bag | series | window bag | series | 3-point harness | series | series | series | series |  | series | series | series | series | series | series | series | series | series | series |  | 452 euros | series |  | series | package | 1083 euros |  |  |  |  | series | series | series | Driver's knee airbag (standard), rear belt airbag | series | series | series | Reversible seat belt tensioner/locking function/seat position | [6 empty] | 2 years |  | 30 years | Mobility guarantee: 30 years throughout Europe; Warranty HV battery: 10 years or 250,000 km; |  | series | series | series | series | series | front + back with reversing camera | series | MBUX | series | series | series | series | series | series | 1534 euros | series | series | series | series | series | Color display (touch screen) | series | series | series |  | 1000 Euro | electrically pivotable | 417 euros
1225 | Mercedes Benz | EQS SUV 580 | EQS SUV (296) (from 12/22) | X296 | 12/22 | 12/22 | A+ | 160805 euros | AMG Line Premium Plus 4MATIC |  |  | 2222 | BKZ | 99 euros |  | electric | 400 | 544 | 858 Nm | Electricity | four wheel drive | reduction gear | 1 | electric vehicle | Front axle / permanent magnet synchronous machine (PSM) | nb kW (nb hp) / nb Nm | A1:EM0030; A2:EM0027 | 135 | Rear axle / permanent magnet synchronous machine (PSM) | nb kW (nb hp) / nb Nm | [6 empty] | 5125mm | 1959mm | 2157mm | 1718mm | 3210mm | 178mm | 11.9m | 645L | 2100L | series | 2810kg | 3375kg | 565kg | 1800kg | 750kg | nb | 75kg | 100kg | 18.6 degrees | 18.8 degrees | 13.7 degrees | nb |  |  | SUV | 5 | Upper class (e.g. S-class) | 5 | Air | Air | series | disc | disc | 275/45R21 | series | direct measurement (sensor) |  |  | 7 |  |  | 4.6s | 210km/h | 0 g/km | 20.5kWh/100km | 0 g/km | 602 km | lithium |  | 692 kg | rear passenger side | type 2 | CCS | 3-phase | AC:11.0-22.0 DC:200.0 | 100%: 685 min. (AC 3-phase wall box/charging station 11.0 kW), 300 min. (AC 3-phase wall box/charging station 22.0 kW); 80%: 31 min. (DC charging station 200.0 kW) | 66dB |  | 108.4 |  | 702 km | AC 3-phase 22 kW (1,190 euros) | [6 empty] | series | series | series |  | series | series | series | series | Brake Assist | series | traction control | series | Electronic stability Program | series |  |  | Only at the back with top tether | series | Flashing brake light |  |  | series | series | series | series | window bag | series | window bag | series | 3-point harness | series | series | series | series |  | series | series | series | series | series | series | series | series | series | series |  | 452 euros | series |  | series | package | series |  |  |  |  | series | series | series | Driver's knee airbag (standard), rear belt airbag | series | series | series | Reversible seat belt tensioner/locking function/seat position | [6 empty] | 2 years |  | 30 years | Mobility guarantee: 30 years throughout Europe; Warranty HV battery: 10 years or 250,000 km; |  | series | series | series | series | series | front + back with reversing camera | series | MBUX | series | series | series | series | series | series | 452 euros | series | series | series | series | series | Color display (touch screen) | series | series | series |  | 1000 Euro | electrically pivotable | 417 euros
1226 | Mercedes Benz | EQS SUV 580 | EQS SUV (296) (from 12/22) | X296 | 12/22 | 12/22 | A+ | 171747 euros | AMG Line Business Class 4MATIC |  |  | 2222 | BKZ | 99 euros |  | electric | 400 | 544 | 858 Nm | Electricity | four wheel drive | reduction gear | 1 | electric vehicle | Front axle / permanent magnet synchronous machine (PSM) | nb kW (nb hp) / nb Nm | A1:EM0030; A2:EM0027 | 135 | Rear axle / permanent magnet synchronous machine (PSM) | nb kW (nb hp) / nb Nm | [6 empty] | 5125mm | 1959mm | 2157mm | 1718mm | 3210mm | 178mm | 11.9m | 645L | 2100L | series | 2810kg | 3375kg | 565kg | 1800kg | 750kg | nb | 75kg | 100kg | 18.6 degrees | 18.8 degrees | 13.7 degrees | nb |  |  | SUV | 5 | Upper class (e.g. S-class) | 5 | Air | Air | series | disc | disc | 275/45R21 | series | direct measurement (sensor) |  |  | 7 |  |  | 4.6s | 210km/h | 0 g/km | 20.5kWh/100km | 0 g/km | 602 km | lithium |  | 692 kg | rear passenger side | type 2 | CCS | 3-phase | AC:11.0-22.0 DC:200.0 | 100%: 685 min. (AC 3-phase wall box/charging station 11.0 kW), 300 min. (AC 3-phase wall box/charging station 22.0 kW); 80%: 31 min. (DC charging station 200.0 kW) | 66dB |  | 108.4 |  | 702 km | AC 3-phase 22 kW (1,190 euros) | [6 empty] | series | series | series |  | series | series | series | series | Brake Assist | series | traction control | series | Electronic stability Program | series |  |  | Only at the back with top tether | series | Flashing brake light |  |  | series | series | series | series | window bag | series | window bag | series | 3-point harness | series | series | series | series |  | series | series | series | series | series | series | series | series | series | series |  | 452 euros | series |  | series | package | series |  |  |  |  | series | series | series | Driver's knee airbag (standard), rear belt airbag | series | series | series | Reversible seat belt tensioner/locking function/seat position | [6 empty] | 2 years |  | 30 years | Mobility guarantee: 30 years throughout Europe; Warranty HV battery: 10 years or 250,000 km; |  | series | series | series | series | series | front + back with reversing camera | series | MBUX | series | series | series | series | series | series | 452 euros | series | series | series | series | series | Color display (touch screen) | series | series | series |  | 1000 Euro | electrically pivotable | 417 euros
1227 | Mercedes Benz | EQS SUV 500 | EQS SUV (296) (from 12/22) | X296 | 02/23 | 12/22 | A+ | 124545 euros | 4MATIC |  |  | 2222 | BKY | 99 euros |  | electric | 330 | 449 | 828 Nm | Electricity | four wheel drive | reduction gear | 1 | electric vehicle | Front axle / permanent magnet synchronous machine (PSM) | nb kW (nb hp) / nb Nm | A1:EM0030; A2:EM0027 | 135 | Rear axle / permanent magnet synchronous machine (PSM) | nb kW (nb hp) / nb Nm | [6 empty] | 5125mm | 1959mm | 2157mm | 1718mm | 3210mm | 178mm | 11.9m | 645L | 2100L | series | 2805kg | 3375kg | 570kg | 1800kg | 750kg | nb | 75kg | 100kg | 18.6 degrees | 18.8 degrees | 13.7 degrees | nb |  |  | SUV | 5 | Upper class (e.g. S-class) | 5 | Air | Air | series | disc | disc | 265/50R20 | series | direct measurement (sensor) |  |  | 7 |  |  | 5.2s | 210km/h | 0 g/km | 20.5kWh/100km | 0 g/km | 603 km | lithium |  | 692 kg | rear passenger side | type 2 | CCS | 3-phase | AC:11.0-22.0 DC:200.0 | 100%: 685 min. (AC 3-phase wall box/charging station 11.0 kW), 300 min. (AC 3-phase wall box/charging station 22.0 kW); 80%: 31 min. (DC charging station 200.0 kW) | 66dB |  | 108.4 |  | 704 km | AC 3-phase 22 kW (1,190 euros) | [6 empty] | series | series | series |  | series | series | series | series | Brake Assist | series | traction control | series | Electronic stability Program | series |  |  | Only at the back with top tether | series | Flashing brake light |  |  | series | series | series | series | window bag | series | window bag | series | 3-point harness | series | series | series | series |  | series | series | series | series |  | series | series | series | series | series |  | 452 euros | series |  | series | package | [8 empty] | Driver's knee airbag (standard), rear belt airbag |  |  | series | Reversible seat belt tensioner/locking function/seat position | [6 empty] | 2 years |  | 30 years | Mobility guarantee: 30 years throughout Europe; Warranty HV battery: 10 years or 250,000 km; |  | series | series | series | series | series | front + back with reversing camera | series | MBUX | series | series | series | 286 euros | 2261 euros | series | 2713 euros | series | series | series | series | series | Color display (touch screen) | series | series | series |  | 1000 Euro | electrically pivotable
1228 | Mercedes Benz | EQS SUV 500 | EQS SUV (296) (from 12/22) | X296 | 02/23 | 12/22 | A+ | 126973 euros | Advanced 4MATIC |  |  | 2222 | BKY | 99 euros |  | electric | 330 | 449 | 828 Nm | Electricity | four wheel drive | reduction gear | 1 | electric vehicle | Front axle / permanent magnet synchronous machine (PSM) | nb kW (nb hp) / nb Nm | A1:EM0030; A2:EM0027 | 135 | Rear axle / permanent magnet synchronous machine (PSM) | nb kW (nb hp) / nb Nm | [6 empty] | 5125mm | 1959mm | 2157mm | 1718mm | 3210mm | 178mm | 11.9m | 645L | 2100L | series | 2805kg | 3375kg | 570kg | 1800kg | 750kg | nb | 75kg | 100kg | 18.6 degrees | 18.8 degrees | 13.7 degrees | nb |  |  | SUV | 5 | Upper class (e.g. S-class) | 5 | Air | Air | series | disc | disc | 265/50R20 | series | direct measurement (sensor) |  |  | 7 |  |  | 5.2s | 210km/h | 0 g/km | 20.5kWh/100km | 0 g/km | 603 km | lithium |  | 692 kg | rear passenger side | type 2 | CCS | 3-phase | AC:11.0-22.0 DC:200.0 | 100%: 685 min. (AC 3-phase wall box/charging station 11.0 kW), 300 min. (AC 3-phase wall box/charging station 22.0 kW); 80%: 31 min. (DC charging station 200.0 kW) | 66dB |  | 108.4 |  | 704 km | AC 3-phase 22 kW (1,190 euros) | [6 empty] | series | series | series |  | series | series | series | series | Brake Assist | series | traction control | series | Electronic stability Program | series |  |  | Only at the back with top tether | series | Flashing brake light |  |  | series | series | series | series | window bag | series | window bag | series | 3-point harness | series | series | series | series |  | series | series | series | series |  | series | series | series | series | series |  | 452 euros | series |  | series | package | [8 empty] | Driver's knee airbag (standard), rear belt airbag |  |  | series | Reversible seat belt tensioner/locking function/seat position | [6 empty] | 2 years |  | 30 years | Mobility guarantee: 30 years throughout Europe; Warranty HV battery: 10 years or 250,000 km; |  | series | series | series | series | series | front + back with reversing camera | series | MBUX | series | series | series | series | 2261 euros | series | 2713 euros | series | series | series | series | series | Color display (touch screen) | series | series | series |  | 1000 Euro | electrically pivotable
1229 | Mercedes Benz | EQS SUV 500 | EQS SUV (296) (from 12/22) | X296 | 02/23 | 12/22 | A+ | 136451 euros | Electric Art Advanced Plus 4MATIC |  |  | 2222 | BKY | 99 euros |  | electric | 330 | 449 | 828 Nm | Electricity | four wheel drive | reduction gear | 1 | electric vehicle | Front axle / permanent magnet synchronous machine (PSM) | nb kW (nb hp) / nb Nm | A1:EM0030; A2:EM0027 | 135 | Rear axle / permanent magnet synchronous machine (PSM) | nb kW (nb hp) / nb Nm | [6 empty] | 5125mm | 1959mm | 2157mm | 1718mm | 3210mm | 178mm | 11.9m | 645L | 2100L | series | 2805kg | 3375kg | 570kg | 1800kg | 750kg | nb | 75kg | 100kg | 18.6 degrees | 18.8 degrees | 13.7 degrees | nb |  |  | SUV | 5 | Upper class (e.g. S-class) | 5 | Air | Air | series | disc | disc | 275/45R21 | series | direct measurement (sensor) |  |  | 7 |  |  | 5.2s | 210km/h | 0 g/km | 20.5kWh/100km | 0 g/km | 603 km | lithium |  | 692 kg | rear passenger side | type 2 | CCS | 3-phase | AC:11.0-22.0 DC:200.0 | 100%: 685 min. (AC 3-phase wall box/charging station 11.0 kW), 300 min. (AC 3-phase wall box/charging station 22.0 kW); 80%: 31 min. (DC charging station 200.0 kW) | 66dB |  | 108.4 |  | 704 km | AC 3-phase 22 kW (1,190 euros) | [6 empty] | series | series | series |  | series | series | series | series | Brake Assist | series | traction control | series | Electronic stability Program | series |  |  | Only at the back with top tether | series | Flashing brake light |  |  | series | series | series | series | window bag | series | window bag | series | 3-point harness | series | series | series | series |  | series | series | series | series | series | series | series | series | series | series |  | 452 euros | series |  | series | package | [5 empty] | series | series | series | Driver's knee airbag (standard), rear belt airbag | series | series | series | Reversible seat belt tensioner/locking function/seat position | [6 empty] | 2 years |  | 30 years | Mobility guarantee: 30 years throughout Europe; Warranty HV battery: 10 years or 250,000 km; |  | series | series | series | series | series | front + back with reversing camera | series | MBUX | series | series | series | series | 2261 euros | series | 2713 euros | series | series | series | series | series | Color display (touch screen) | series | series | series |  | 1000 Euro | electrically pivotable | 417 euros
1230 | Mercedes Benz | EQS SUV 500 | EQS SUV (296) (from 12/22) | X296 | 02/23 | 12/22 | A+ | 144115 euros | Electric Art Premium 4MATIC |  |  | 2222 | BKY | 99 euros |  | electric | 330 | 449 | 828 Nm | Electricity | four wheel drive | reduction gear | 1 | electric vehicle | Front axle / permanent magnet synchronous machine (PSM) | nb kW (nb hp) / nb Nm | A1:EM0030; A2:EM0027 | 135 | Rear axle / permanent magnet synchronous machine (PSM) | nb kW (nb hp) / nb Nm | [6 empty] | 5125mm | 1959mm | 2157mm | 1718mm | 3210mm | 178mm | 11.9m | 645L | 2100L | series | 2805kg | 3375kg | 570kg | 1800kg | 750kg | nb | 75kg | 100kg | 18.6 degrees | 18.8 degrees | 13.7 degrees | nb |  |  | SUV | 5 | Upper class (e.g. S-class) | 5 | Air | Air | series | disc | disc | 275/45R21 | series | direct measurement (sensor) |  |  | 7 |  |  | 5.2s | 210km/h | 0 g/km | 20.5kWh/100km | 0 g/km | 603 km | lithium |  | 692 kg | rear passenger side | type 2 | CCS | 3-phase | AC:11.0-22.0 DC:200.0 | 100%: 685 min. (AC 3-phase wall box/charging station 11.0 kW), 300 min. (AC 3-phase wall box/charging station 22.0 kW); 80%: 31 min. (DC charging station 200.0 kW) | 66dB |  | 108.4 |  | 704 km | AC 3-phase 22 kW (1,190 euros) | [6 empty] | series | series | series |  | series | series | series | series | Brake Assist | series | traction control | series | Electronic stability Program | series |  |  | Only at the back with top tether | series | Flashing brake light |  |  | series | series | series | series | window bag | series | window bag | series | 3-point harness | series | series | series | series |  | series | series | series | series | series | series | series | series | series | series |  | 452 euros | series |  | series | package | 1083 euros |  |  |  |  | series | series | series | Driver's knee airbag (standard), rear belt airbag | series | series | series | Reversible seat belt tensioner/locking function/seat position | [6 empty] | 2 years |  | 30 years | Mobility guarantee: 30 years throughout Europe; Warranty HV battery: 10 years or 250,000 km; |  | series | series | series | series | series | front + back with reversing camera | series | MBUX | series | series | series | series | series | series | 1534 euros | series | series | series | series | series | Color display (touch screen) | series | series | series |  | 1000 Euro | electrically pivotable | 417 euros
1231 | Mercedes Benz | EQS SUV 500 | EQS SUV (296) (from 12/22) | X296 | 02/23 | 12/22 | A+ | 142407 euros | AMG Line Advanced Plus 4MATIC |  |  | 2222 | BKY | 99 euros |  | electric | 330 | 449 | 828 Nm | Electricity | four wheel drive | reduction gear | 1 | electric vehicle | Front axle / permanent magnet synchronous machine (PSM) | nb kW (nb hp) / nb Nm | A1:EM0030; A2:EM0027 | 135 | Rear axle / permanent magnet synchronous machine (PSM) | nb kW (nb hp) / nb Nm | [6 empty] | 5125mm | 1959mm | 2157mm | 1718mm | 3210mm | 178mm | 11.9m | 645L | 2100L | series | 2805kg | 3375kg | 570kg | 1800kg | 750kg | nb | 75kg | 100kg | 18.6 degrees | 18.8 degrees | 13.7 degrees | nb |  |  | SUV | 5 | Upper class (e.g. S-class) | 5 | Air | Air | series | disc | disc | 275/45R21 | series | direct measurement (sensor) |  |  | 7 |  |  | 5.2s | 210km/h | 0 g/km | 20.5kWh/100km | 0 g/km | 603 km | lithium |  | 692 kg | rear passenger side | type 2 | CCS | 3-phase | AC:11.0-22.0 DC:200.0 | 100%: 685 min. (AC 3-phase wall box/charging station 11.0 kW), 300 min. (AC 3-phase wall box/charging station 22.0 kW); 80%: 31 min. (DC charging station 200.0 kW) | 66dB |  | 108.4 |  | 704 km | AC 3-phase 22 kW (1,190 euros) | [6 empty] | series | series | series |  | series | series | series | series | Brake Assist | series | traction control | series | Electronic stability Program | series |  |  | Only at the back with top tether | series | Flashing brake light |  |  | series | series | series | series | window bag | series | window bag | series | 3-point harness | series | series | series | series |  | series | series | series | series | series | series | series | series | series | series |  | 452 euros | series |  | series | package | 1083 euros |  |  |  |  | series | series | series | Driver's knee airbag (standard), rear belt airbag | series | series | series | Reversible seat belt tensioner/locking function/seat position | [6 empty] | 2 years |  | 30 years | Mobility guarantee: 30 years throughout Europe; Warranty HV battery: 10 years or 250,000 km; |  | series | series | series | series | series | front + back with reversing camera | series | MBUX | series | series | series | series | series | series | 1534 euros | series | series | series | series | series | Color display (touch screen) | series | series | series |  | 1000 Euro | electrically pivotable | 417 euros
1232 | Mercedes Benz | EQS SUV 500 | EQS SUV (296) (from 12/22) | X296 | 02/23 | 12/22 | A+ | 147988 euros | AMG LinePremium 4MATIC |  |  | 2222 | BKY | 99 euros |  | electric | 330 | 449 | 828 Nm | Electricity | four wheel drive | reduction gear | 1 | electric vehicle | Front axle / permanent magnet synchronous machine (PSM) | nb kW (nb hp) / nb Nm | A1:EM0030; A2:EM0027 | 135 | Rear axle / permanent magnet synchronous machine (PSM) | nb kW (nb hp) / nb Nm | [6 empty] | 5125mm | 1959mm | 2157mm | 1718mm | 3210mm | 178mm | 11.9m | 645L | 2100L | series | 2805kg | 3375kg | 570kg | 1800kg | 750kg | nb | 75kg | 100kg | 18.6 degrees | 18.8 degrees | 13.7 degrees | nb |  |  | SUV | 5 | Upper class (e.g. S-class) | 5 | Air | Air | series | disc | disc | 275/45R21 | series | direct measurement (sensor) |  |  | 7 |  |  | 5.2s | 210km/h | 0 g/km | 20.5kWh/100km | 0 g/km | 603 km | lithium |  | 692 kg | rear passenger side | type 2 | CCS | 3-phase | AC:11.0-22.0 DC:200.0 | 100%: 685 min. (AC 3-phase wall box/charging station 11.0 kW), 300 min. (AC 3-phase wall box/charging station 22.0 kW); 80%: 31 min. (DC charging station 200.0 kW) | 66dB |  | 108.4 |  | 704 km | AC 3-phase 22 kW (1,190 euros) | [6 empty] | series | series | series |  | series | series | series | series | Brake Assist | series | traction control | series | Electronic stability Program | series |  |  | Only at the back with top tether | series | Flashing brake light |  |  | series | series | series | series | window bag | series | window bag | series | 3-point harness | series | series | series | series |  | series | series | series | series | series | series | series | series | series | series |  | 452 euros | series |  | series | package | 1083 euros |  |  |  |  | series | series | series | Driver's knee airbag (standard), rear belt airbag | series | series | series | Reversible seat belt tensioner/locking function/seat position | [6 empty] | 2 years |  | 30 years | Mobility guarantee: 30 years throughout Europe; Warranty HV battery: 10 years or 250,000 km; |  | series | series | series | series | series | front + back with reversing camera | series | MBUX | series | series | series | series | series | series | 1534 euros | series | series | series | series | series | Color display (touch screen) | series | series | series |  | 1000 Euro | electrically pivotable | 417 euros
1233 | Mercedes Benz | EQS SUV 500 | EQS SUV (296) (from 12/22) | X296 | 02/23 | 12/22 | A+ | 149500 euros | AMG Line Premium Plus 4MATIC |  |  | 2222 | BKY | 99 euros |  | electric | 330 | 449 | 828 Nm | Electricity | four wheel drive | reduction gear | 1 | electric vehicle | Front axle / permanent magnet synchronous machine (PSM) | nb kW (nb hp) / nb Nm | A1:EM0030; A2:EM0027 | 135 | Rear axle / permanent magnet synchronous machine (PSM) | nb kW (nb hp) / nb Nm | [6 empty] | 5125mm | 1959mm | 2157mm | 1718mm | 3210mm | 178mm | 11.9m | 645L | 2100L | series | 2805kg | 3375kg | 570kg | 1800kg | 750kg | nb | 75kg | 100kg | 18.6 degrees | 18.8 degrees | 13.7 degrees | nb |  |  | SUV | 5 | Upper class (e.g. S-class) | 5 | Air | Air | series | disc | disc | 275/45R21 | series | direct measurement (sensor) |  |  | 7 |  |  | 5.2s | 210km/h | 0 g/km | 20.5kWh/100km | 0 g/km | 603 km | lithium |  | 692 kg | rear passenger side | type 2 | CCS | 3-phase | AC:11.0-22.0 DC:200.0 | 100%: 685 min. (AC 3-phase wall box/charging station 11.0 kW), 300 min. (AC 3-phase wall box/charging station 22.0 kW); 80%: 31 min. (DC charging station 200.0 kW) | 66dB |  | 108.4 |  | 704 km | AC 3-phase 22 kW (1,190 euros) | [6 empty] | series | series | series |  | series | series | series | series | Brake Assist | series | traction control | series | Electronic stability Program | series |  |  | Only at the back with top tether | series | Flashing brake light |  |  | series | series | series | series | window bag | series | window bag | series | 3-point harness | series | series | series | series |  | series | series | series | series | series | series | series | series | series | series |  | 452 euros | series |  | series | package | series |  |  |  |  | series | series | series | Driver's knee airbag (standard), rear belt airbag | series | series | series | Reversible seat belt tensioner/locking function/seat position | [6 empty] | 2 years |  | 30 years | Mobility guarantee: 30 years throughout Europe; Warranty HV battery: 10 years or 250,000 km; |  | series | series | series | series | series | front + back with reversing camera | series | MBUX | series | series | series | series | series | series | 452 euros | series | series | series | series | series | Color display (touch screen) | series | series | series |  | 1000 Euro | electrically pivotable | 417 euros
1234 | Mercedes Benz | EQS SUV 500 | EQS SUV (296) (from 12/22) | X296 | 02/23 | 12/22 | A+ | 168397 euros | AMG Line Business Class 4MATIC |  |  | 2222 | BKY | 99 euros |  | electric | 330 | 449 | 828 Nm | Electricity | four wheel drive | reduction gear | 1 | electric vehicle | Front axle / permanent magnet synchronous machine (PSM) | nb kW (nb hp) / nb Nm | A1:EM0030; A2:EM0027 | 135 | Rear axle / permanent magnet synchronous machine (PSM) | nb kW (nb hp) / nb Nm | [6 empty] | 5125mm | 1959mm | 2157mm | 1718mm | 3210mm | 178mm | 11.9m | 645L | 2100L | series | 2805kg | 3375kg | 570kg | 1800kg | 750kg | nb | 75kg | 100kg | 18.6 degrees | 18.8 degrees | 13.7 degrees | nb |  |  | SUV | 5 | Upper class (e.g. S-class) | 5 | Air | Air | series | disc | disc | 275/45R21 | series | direct measurement (sensor) |  |  | 7 |  |  | 5.2s | 210km/h | 0 g/km | 20.5kWh/100km | 0 g/km | 603 km | lithium |  | 692 kg | rear passenger side | type 2 | CCS | 3-phase | AC:11.0-22.0 DC:200.0 | 100%: 685 min. (AC 3-phase wall box/charging station 11.0 kW), 300 min. (AC 3-phase wall box/charging station 22.0 kW); 80%: 31 min. (DC charging station 200.0 kW) | 66dB |  | 108.4 |  | 704 km | AC 3-phase 22 kW (1,190 euros) | [6 empty] | series | series | series |  | series | series | series | series | Brake Assist | series | traction control | series | Electronic stability Program | series |  |  | Only at the back with top tether | series | Flashing brake light |  |  | series | series | series | series | window bag | series | window bag | series | 3-point harness | series | series | series | series |  | series | series | series | series | series | series | series | series | series | series |  | 452 euros | series |  | series | package | series |  |  |  |  | series | series | series | Driver's knee airbag (standard), rear belt airbag | series | series | series | Reversible seat belt tensioner/locking function/seat position | [6 empty] | 2 years |  | 30 years | Mobility guarantee: 30 years throughout Europe; Warranty HV battery: 10 years or 250,000 km; |  | series | series | series | series | series | front + back with reversing camera | series | MBUX | series | series | series | series | series | series | 452 euros | series | series | series | series | series | Color display (touch screen) | series | series | series |  | 1000 Euro | electrically pivotable | 417 euros
1235 | Renault | twizy | Twizy (from 04/12) | AC | 04/12 | 04/12 | A+ | 7690 euros | Urban (plus battery rental) (L7e-CP) | 08/15 |  | 3333 | AZP | 22 euros |  | electric | 13 | 18 | 57 Nm | Electricity | rear wheel | reduction gear | 1 | electric vehicle | Rear axle / asynchronous machine (ASM) | 13 kW (18 hp) / 57 Nm | 3CG | 8th | [8 empty] | 2335mm | 1237mm | 1396mm | 1454mm | 1686mm | 120mm | 6.8m | 156L |  |  | 562kg | 690kg | 128kg | [11 empty] | hatchback | 2 | Light motor vehicle L6e-BP (e.g. Twizy) | 2 | screw | screw |  | disc | disc | 125/80R13 |  |  | 145/80R13S | [5 empty] | 80km/h | 0 g/km |  | 0 g/km |  | lithium | 6.1 | 98kg | Vehicle front in the middle | type 2 |  | 1-phase | AC:2.3 | 100%: 210 min. (AC Schuko 2.3 kW) | 63dB | 6.3kWh/100km |  | 100 km | [8 empty] | series |  |  |  | series | [65 empty] | 2 years | 3 years | 12 years | Mobility guarantee: lifetime Europe-wide in compliance with all inspections; | [12 empty] | series |  | 100 euros | no |  | 250 euro | 350 Euro
1236 | Renault | Twizy 45 | Twizy (from 04/12) | AC | 04/12 | 04/12 | A+ | 6990 euros | Urban (plus battery rental) (L6e-BP) | 08/15 |  | 3333 | AZO | 22 euros |  | electric | 8th | 11 | 33 Nm | Electricity | rear wheel | reduction gear | 1 | electric vehicle | Rear axle / asynchronous machine (ASM) | 8 kW (11 hp) / 33 Nm | 3CG | 4 | [8 empty] | 2335mm | 1237mm | 1396mm | 1454mm | 1686mm | 120mm | 6.8m | 156L |  |  | 548kg | 685kg | 137kg | [11 empty] | hatchback | 2 | Light motor vehicle L6e-BP (e.g. Twizy) | 2 | screw | screw |  | disc | disc | 125/80R13 |  |  | 145/80R13S | [5 empty] | 45 km/h | 0 g/km |  | 0 g/km |  | lithium | 6.1 | 98kg | Vehicle front in the middle | type 2 |  | 1-phase | AC:2.3 | 100%: 210 min. (AC Schuko 2.3 kW) |  | 5.8kWh/100km |  | 120 km | [8 empty] | series |  |  |  | series | [65 empty] | 2 years | 3 years | 12 years | Mobility guarantee: lifetime Europe-wide in compliance with all inspections; | [12 empty] | series |  | 100 euros | no |  | 250 euro | 350 Euro
1237 | Renault | twizy | Twizy (from 04/12) | AC | 04/12 | 04/12 | A+ | 8490 euros | Technic (plus battery rental) (L7e-CP) | 08/15 |  | 3333 | AZP | 22 euros |  | electric | 13 | 18 | 57 Nm | Electricity | rear wheel | reduction gear | 1 | electric vehicle | Rear axle / asynchronous machine (ASM) | 13 kW (18 hp) / 57 Nm | 3CG | 8th | [8 empty] | 2335mm | 1237mm | 1396mm | 1454mm | 1686mm | 120mm | 6.8m | 156L |  |  | 562kg | 690kg | 128kg | [11 empty] | hatchback | 2 | Light motor vehicle L6e-BP (e.g. Twizy) | 2 | screw | screw |  | disc | disc | 125/80R13 |  |  | 145/80R13S | [5 empty] | 80km/h | 0 g/km |  | 0 g/km |  | lithium | 6.1 | 98kg | Vehicle front in the middle | type 2 |  | 1-phase | AC:2.3 | 100%: 210 min. (AC Schuko 2.3 kW) | 63dB | 6.3kWh/100km |  | 100 km | [8 empty] | series |  |  |  | series | [65 empty] | 2 years | 3 years | 12 years | Mobility guarantee: lifetime Europe-wide in compliance with all inspections; | [12 empty] | series |  | 100 euros | no |  | series | series
1238 | Renault | twizy | Twizy (from 04/12) | AC | 04/12 | 04/12 | A+ | 7990 euros | Color (plus battery rental) (L7e-CP) | 03/13 |  | 3333 | AZP | 22 euros |  | electric | 13 | 18 | 57 Nm | Electricity | rear wheel | reduction gear | 1 | electric vehicle | Rear axle / asynchronous machine (ASM) | 13 kW (18 hp) / 57 Nm | 3CG | 8th | [8 empty] | 2335mm | 1237mm | 1396mm | 1454mm | 1686mm | 120mm | 6.8m | 156L |  |  | 562kg | 690kg | 128kg | [11 empty] | hatchback | 2 | Light motor vehicle L6e-BP (e.g. Twizy) | 2 | screw | screw |  | disc | disc | nb |  |  | 145/80R13S | [5 empty] | 80km/h | 0 g/km |  | 0 g/km |  | lithium | 6.1 | 98kg | Vehicle front in the middle | type 2 |  | 1-phase | AC:2.3 | 100%: 210 min. (AC Schuko 2.3 kW) | 63dB | 6.3kWh/100km |  | 100 km | [8 empty] | series |  |  |  | series | [65 empty] | years | 3 years | 12 years | Mobility guarantee: lifetime Europe-wide in compliance with all inspections; | [12 empty] | series |  | 50 Euros | no |  | 250 euro
1239 | Renault | Twizy 45 | Twizy (from 04/12) | AC | 12/14 | 04/12 | A+ | 8230 euros | Cargo (plus battery rental) (L6e-BU) | 10/19 |  | 3333 | BGZ | 22 euros |  | electric | 8th | 11 | 33 Nm | Electricity | rear wheel | reduction gear | 1 | electric vehicle | Rear axle / asynchronous machine (ASM) | 8 kW (11 hp) / 33 Nm | 3CG | 4 | [8 empty] | 2335mm | 1237mm | 1396mm | 1454mm | 1686mm | 120mm | 6.8m | 156L |  |  | 548kg | 685kg | 137kg | [11 empty] | hatchback | 2 | Light motor vehicle L6e-BP (e.g. Twizy) | 1 | screw | screw |  | disc | disc | 125/80R13 |  |  | 145/80R13S | [5 empty] | 45 km/h | 0 g/km |  | 0 g/km |  | lithium | 6.1 | 98kg | Vehicle front in the middle | type 2 |  | 1-phase | AC:2.3 | 100%: 210 min. (AC Schuko 2.3 kW) |  | 5.8kWh/100km |  | 120 km | [8 empty] | series | [69 empty] | 2 years | 3 years | 12 years | Mobility guarantee: lifetime Europe-wide in compliance with all inspections; | [5 empty] | 180 euros | rear | [5 empty] | series |  | 100 euros | no |  | 270 euros | 350 Euro
1240 | Renault | twizy | Twizy (from 04/12) | AC | 12/14 | 04/12 | A+ | 8930 euros | Cargo (plus battery rental) (L7e-BU) | 10/19 |  | 3333 | AZP | 22 euros | BHA | electric | 13 | 18 | 57 Nm | Electricity | rear wheel | reduction gear | 1 | electric vehicle | Rear axle / asynchronous machine (ASM) | 13 kW (18 hp) / 57 Nm | 3CG | 9 | [8 empty] | 2335mm | 1237mm | 1396mm | 1454mm | 1686mm | 120mm | 6.8m | 156L |  |  | 562kg | 690kg | 128kg | [11 empty] | hatchback | 2 | Light motor vehicle L6e-BP (e.g. Twizy) | 1 | screw | screw |  | disc | disc | 125/80R13 |  |  | 145/80R13S | [5 empty] | 80km/h | 0 g/km |  | 0 g/km |  | lithium | 6.1 | 98kg | Vehicle front in the middle | type 2 |  | 1-phase | AC:2.3 | 100%: 210 min. (AC Schuko 2.3 kW) | 63dB | 6.3kWh/100km |  | 100 km | [8 empty] | series | [69 empty] | 2 years | 3 years | 12 years | Mobility guarantee: lifetime Europe-wide in compliance with all inspections; | [5 empty] | 180 euros | rear | [5 empty] | series |  | 100 euros | no |  | 270 euros | 350 Euro
1241 | Renault | Twizy 45 | Twizy (from 04/12) | AC | 08/15 | 04/12 | A+ | 11450 euros | Life (incl. battery) (L6e-BP) |  |  | 3333 | BGZ | 22 euros |  | electric | 8th | 11 | 33 Nm | Electricity | rear wheel | reduction gear | 1 | electric vehicle | Rear axle / asynchronous machine (ASM) | 8 kW (11 hp) / 33 Nm | 3CG | 4 | [8 empty] | 2335mm | 1237mm | 1396mm | 1454mm | 1686mm | 120mm | 6.8m | 156L |  |  | 548kg | 685kg | 137kg | [11 empty] | hatchback | 2 | Light motor vehicle L6e-BP (e.g. Twizy) | 2 | screw | screw |  | disc | disc | 125/80R13 |  |  | 145/80R13S | [5 empty] | 45 km/h | 0 g/km | 5.8kWh/100km | 0 g/km |  | lithium | 6.1 | 98kg | Vehicle front in the middle | type 2 |  | 1-phase | AC:2.3 | 100%: 210 min. (AC Schuko 2.3 kW) |  |  |  |  | 100 km | [7 empty] | series |  |  |  | series | [65 empty] | 2 years | 3 years | 12 years | Mobility guarantee: lifetime Europe-wide in compliance with all inspections; | [5 empty] | 180 euros | rear |  |  |  | 310 euros |  | series |  | 100 euros | no |  | 270 euros
1242 | Renault | twizy | Twizy (from 04/12) | AC | 08/15 | 04/12 | A+ | 12150 euros | Life (incl. battery) (L7e-CP) |  |  | 3333 | AZP | 22 euros | BHA | electric | 13 | 18 | 57 Nm | Electricity | rear wheel | reduction gear | 1 | electric vehicle | Rear axle / asynchronous machine (ASM) | 13 kW (18 hp) / 57 Nm | 3CG | 9 | [8 empty] | 2335mm | 1237mm | 1396mm | 1454mm | 1686mm | 120mm | 6.8m | 156L |  |  | 562kg | 690kg | 128kg | [11 empty] | hatchback | 2 | Light motor vehicle L6e-BP (e.g. Twizy) | 2 | screw | screw |  | disc | disc | 125/80R13 |  |  | 145/80R13S | [5 empty] | 80km/h | 0 g/km | 6.3kWh/100km | 0 g/km |  | lithium | 6.1 | 98kg | Vehicle front in the middle | type 2 |  | 1-phase | AC:2.3 | 100%: 210 min. (AC Schuko 2.3 kW) | 63dB |  |  |  | 90 km | [7 empty] | series |  |  |  | series | [65 empty] | 2 years | 3 years | 12 years | Mobility guarantee: lifetime Europe-wide in compliance with all inspections; | [5 empty] | 180 euros | rear |  |  |  | 310 euros |  | series |  | 100 euros | no |  | 270 euros
1243 | Renault | twizy | Twizy (from 04/12) | AC | 08/15 | 04/12 | A+ | 13200 euros | Intens (incl. battery) (L7e-CP) |  |  | 3333 | AZP | 22 euros | BHA | electric | 13 | 18 | 57 Nm | Electricity | rear wheel | reduction gear | 1 | electric vehicle | Rear axle / asynchronous machine (ASM) | 13 kW (18 hp) / 57 Nm | 3CG | 9 | [8 empty] | 2335mm | 1237mm | 1396mm | 1454mm | 1686mm | 120mm | 6.8m | 156L |  |  | 562kg | 690kg | 128kg | [11 empty] | hatchback | 2 | Light motor vehicle L6e-BP (e.g. Twizy) | 2 | screw | screw |  | disc | disc | 125/80R13 |  |  | 145/80R13S | [5 empty] | 80km/h | 0 g/km | 6.3kWh/100km | 0 g/km |  | lithium | 6.1 | 98kg | Vehicle front in the middle | type 2 |  | 1-phase | AC:2.3 | 100%: 210 min. (AC Schuko 2.3 kW) | 63dB |  |  |  | 90 km | [7 empty] | series |  |  |  | series | [65 empty] | 2 years | 3 years | 12 years | Mobility guarantee: lifetime Europe-wide in compliance with all inspections; | [5 empty] | 180 euros | rear |  |  |  | 310 euros |  | series |  | 100 euros | no |  | series | series
1244 | Renault | twizy | Twizy (from 04/12) | AC | 02/14 | 04/12 | A+ | 9500 euros | Sport Edition Black (plus battery rental) (L7e-CP) | 01/18 |  | 3333 | AZP | 22 euros | BHA | electric | 13 | 18 | 57 Nm | Electricity | rear wheel | reduction gear | 1 | electric vehicle | Rear axle / asynchronous machine (ASM) | 13 kW (18 hp) / 57 Nm | 3CG | 9 | [8 empty] | 2335mm | 1237mm | 1396mm | 1454mm | 1686mm | 120mm | 6.8m | 156L |  |  | 562kg | 690kg | 128kg | [11 empty] | hatchback | 2 | Light motor vehicle L6e-BP (e.g. Twizy) | 2 | screw | screw |  | disc | disc | 125/80R13 |  |  | 145/80R13S | [5 empty] | 80km/h | 0 g/km |  | 0 g/km |  | lithium | 6.1 | 98kg | Vehicle front in the middle | type 2 |  | 1-phase | AC:2.3 | 100%: 210 min. (AC Schuko 2.3 kW) | 63dB | 6.3kWh/100km |  | 100 km | [8 empty] | series |  |  |  | series | [65 empty] | 2 years | 3 years | 12 years | Mobility guarantee: lifetime Europe-wide in compliance with all inspections; | [5 empty] | 180 euros | rear | [5 empty] | series |  | 100 euros | no |  | series | series
1245 | Renault | twizy | Twizy (from 04/12) | AC | 02/14 | 04/12 | A+ | 9500 euros | Sport Edition White (plus battery rental) (L7e-CP) | 01/18 |  | 3333 | AZP | 22 euros | BHA | electric | 13 | 18 | 57 Nm | Electricity | rear wheel | reduction gear | 1 | electric vehicle | Rear axle / asynchronous machine (ASM) | 13 kW (18 hp) / 57 Nm | 3CG | 9 | [8 empty] | 2335mm | 1237mm | 1396mm | 1454mm | 1686mm | 120mm | 6.8m | 156L |  |  | 562kg | 690kg | 128kg | [11 empty] | hatchback | 2 | Light motor vehicle L6e-BP (e.g. Twizy) | 2 | screw | screw |  | disc | disc | 125/80R13 |  |  | 145/80R13S | [5 empty] | 80km/h | 0 g/km |  | 0 g/km |  | lithium | 6.1 | 98kg | Vehicle front in the middle | type 2 |  | 1-phase | AC:2.3 | 100%: 210 min. (AC Schuko 2.3 kW) | 63dB | 6.3kWh/100km |  | 100 km | [8 empty] | series |  |  |  | series | [65 empty] | 2 years | 3 years | 12 years | Mobility guarantee: lifetime Europe-wide in compliance with all inspections; | [5 empty] | 180 euros | rear | [5 empty] | series |  | 100 euros | no |  | series | series
1246 | Mercedes Benz | EQV 300 long (90 kWh) | EQV (477) (from 10/20) | V447 | 10/20 | 10/20 | A+ | 74554 euros |  |  |  | 2222 | ASK | 105 euros | ASL | electric | 150 | 204 | 362 Nm | Electricity | front wheel | reduction gear | 1 | electric vehicle | Front axle / asynchronous machine (ASM) | 150 kW (204 hp) / 362 Nm | EM6001 | 70 | [8 empty] | 5140mm | 1928mm | 2244mm | 1901mm | 3200mm | 106mm | 12.9m | 1030L | 4630 l | series | 2753kg | 3500kg | 747kg |  |  |  |  | 150kg | [6 empty] | bus | 5 | Upper middle class (e.g. E-class) | 6 | screw | screw | series | disc | disc | 245/45R17 | series | direct measurement (sensor) |  | 2 (series) / 0 (surcharge) | 8th |  |  |  | 140km/h | 0 g/km | 28.1kWh/100km | 0 g/km | 356 km | lithium | 100.0 | 700kg | Vehicle front left (driver's side) | type 2 | CCS | 3-phase | AC:11.0DC:110.0 | 100%: 600 min. (AC 3-phase wall box/charging station 11.0 kW); 80%: 45 min. (DC charging station 110.0 kW) | 68dB | 26.3kWh/100km | 90.0 | 418 km | [8 empty] | series | series | package | 70 euros | series | series | series | package | Brake Assist | series | Drive slip control | series | Electronic stability Program | package | including hip protection | Auto child seat recognition | Only at the back with top tether | series | Flashing brake light |  |  | series | series | series | series | window bag | 529 euros | window bag | series | 3-point harness | series | series | package | series | package | 1209 euros | series | series | 246 euros |  |  | series |  |  | series | [5 empty] | package |  | series | [9 empty] | 480 euros | Reversible belt tensioner/locking function | [6 empty] | 2 years |  | 30 years | Mobility guarantee: 30 years throughout Europe; Warranty HV battery: 8 years or 160,000 km; |  | series | series | series |  | 825 euros | front + back with reversing camera | series | MBUX | series | series | 477 euros |  | package | series | 5684 euros | series | 1264 euros | series |  | series | color display |  | series
1247 | Mercedes Benz | EQV 300 extra long (90 kWh) | EQV (477) (from 10/20) | V447 | 10/20 | 10/20 | A+ | 75482 euros |  |  |  | 2222 | ASK | 105 euros | ASL | electric | 150 | 204 | 362 Nm | Electricity | front wheel | reduction gear | 1 | electric vehicle | Front axle / asynchronous machine (ASM) | 150 kW (204 hp) / 362 Nm | EM6001 | 70 | [8 empty] | 5370mm | 1928mm | 2244mm | 1901mm | 3430mm | 106mm | 12.9m | 1410 l | 5010L | series | 2803kg | 3500kg | 697 kg |  |  |  |  | 150kg | [6 empty] | bus | 5 | Upper middle class (e.g. E-class) | 6 | screw | screw | series | disc | disc | 245/45R17 | series | direct measurement (sensor) |  | 2 (series) / 0 (surcharge) | 8th |  |  |  | 140km/h | 0 g/km | 28.2kWh/100km | 0 g/km | 355 km | lithium | 100.0 | 700kg | Vehicle front left (driver's side) | type 2 | CCS | 3-phase | AC:11.0DC:110.0 | 100%: 600 min. (AC 3-phase wall box/charging station 11.0 kW); 80%: 45 min. (DC charging station 110.0 kW) | 68dB | 26.4kWh/100km | 90.0 | 417 km | [8 empty] | series | series | package | 70 euros | series | series | series | package | Brake Assist | series | Drive slip control | series | Electronic stability Program | package | including hip protection | Auto child seat recognition | Only at the back with top tether | series | Flashing brake light |  |  | series | series | series | series | window bag | 529 euros | window bag | series | 3-point harness | series | series | package | series | package | 1209 euros | series | series | 246 euros |  |  | series |  |  | series | [5 empty] | package |  | series | [9 empty] | 480 euros | Reversible belt tensioner/locking function | [6 empty] | 2 years |  | 30 years | Mobility guarantee: 30 years throughout Europe; Warranty HV battery: 8 years or 160,000 km; |  | series | series | series |  | 825 euros | front + back with reversing camera | series | MBUX | series | series | 477 euros |  | package | series | 5684 euros | series | 1264 euros | series |  | series | color display |  | series
1248 | Mercedes Benz | EQV 250 long (60 kWh) | EQV (477) (from 10/20) | V447 | 10/21 | 10/20 | A+ | 70865 euros |  |  |  | 2222 | ASK | 105 euros | ASL | electric | 150 | 204 | 362 Nm | Electricity | front wheel | reduction gear | 1 | electric vehicle | Front axle / asynchronous machine (ASM) | 150 kW (204 hp) / 362 Nm | EM6001 | 70 | [8 empty] | 5140mm | 1928mm | 2244mm | 1901mm | 3200mm | 106mm | 12.9m | 1030L | 4630 l | series | 2601kg | 3500kg | 899 kg |  |  |  |  | 150kg | [6 empty] | bus | 5 | Upper middle class (e.g. E-class) | 6 | screw | screw | series | disc | disc | 245/45R17 | series | direct measurement (sensor) |  | 2 (series) / 0 (surcharge) | 8th |  |  |  | 140km/h | 0 g/km | 28.0kWh/100km | 0 g/km | 232 km | lithium |  | 550kg | Vehicle front left (driver's side) | type 2 | CCS |  | DC: 80.0 | 80%: 35 min. (DC charging station 80.0 kW) | 68dB | 26.9kWh/100km | 60.0 | 273 km | [8 empty] | series | series | package | 70 euros | series | series | series | package | Brake Assist | series | Drive slip control | series | Electronic stability Program | package | including hip protection | Auto child seat recognition | Only at the back with top tether | series | Flashing brake light |  |  | series | series | series | series | window bag | 529 euros | window bag | series | 3-point harness | series | series | package | series | package | 1209 euros | series | series | 246 euros |  |  | series |  |  | series | [5 empty] | package |  | series | [9 empty] | 480 euros | Reversible belt tensioner/locking function | [6 empty] | 2 years |  | 30 years | Mobility guarantee: 30 years throughout Europe; Warranty HV battery: 8 years or 160,000 km; |  | series | series | series |  | 825 euros | front + back with reversing camera | series | MBUX | series | series | 477 euros |  | package | series | 5684 euros | series | 1264 euros | series |  | series | color display |  | series
1249 | Mercedes Benz | EQV 250 extra long (60 kWh) | EQV (477) (from 10/20) | V447 | 10/21 | 10/20 | A+ | 71781 euros |  |  |  | 2222 | ASK | 105 euros | ASL | electric | 150 | 204 | 362 Nm | Electricity | front wheel | reduction gear | 1 | electric vehicle | Front axle / asynchronous machine (ASM) | 150 kW (204 hp) / 362 Nm | EM6001 | 70 | [8 empty] | 5370mm | 1928mm | 2244mm | 1901mm | 3430mm | 106mm | 12.9m | 1410 l | 5010L | series | 2631kg | 3500kg | 869kg |  |  |  |  | 150kg | [6 empty] | bus | 5 | Upper middle class (e.g. E-class) | 6 | screw | screw | series | disc | disc | 245/45R17 | series | direct measurement (sensor) |  | 2 (series) / 0 (surcharge) | 8th |  |  |  | 140km/h | g/km | 28.1kWh/100km | 0 g/km | 231 km | lithium |  | 550kg | Vehicle front left (driver's side) | type 2 | CCS |  | DC: 80.0 | 80%: 35 min. (DC charging station 80.0 kW) | 68dB | 26.9kWh/100km | 60.0 | 272 km | [8 empty] | series | series | package | 70 euros | series | series | series | package | Brake Assist | series | Drive slip control | series | Electronic stability Program | package | including hip protection | Auto child seat recognition | Only at the back with top tether | series | Flashing brake light |  |  | series | series | series | series | window bag | 529 euros | window bag | series | 3-point harness | series | series | package | series | package | 1209 euros | series | series | 246 euros |  |  | series |  |  | series | [5 empty] | package |  | series | [9 empty] | 480 euros | Reversible belt tensioner/locking function | [6 empty] | 2 years |  | 30 years | Mobility guarantee: 30 years throughout Europe; Warranty HV battery: 8 years or 160,000 km; |  | series | series | series |  | 825 euros | front + back with reversing camera | series | MBUX | series | series | 477 euros |  | package | series | 5684 euros | series | 1264 euros | series |  | series | color display |  | series
1250 | Mercedes Benz | EQV 250 long (60 kWh) | EQV (477) (from 10/20) | V447 | 10/22 | 10/20 | A+ | 84378 euros | Edition 2023 |  |  | 2222 | ASK | 105 euros | ASL | electric | 150 | 204 | 362 Nm | Electricity | front wheel | reduction gear | 1 | electric vehicle | Front axle / asynchronous machine (ASM) | 150 kW (204 hp) / 362 Nm | EM6001 | 70 | [8 empty] | 5140mm | 1928mm | 2244mm | 1901mm | 3200mm | 106mm | 12.9m | 1030L | 4630 l | series | 2673kg | 3500kg | 827kg |  |  |  |  | 150kg | [6 empty] | bus | 5 | Upper middle class (e.g. E-class) | 6 | Air | Air | series | disc | disc | 245/50R18 | series | direct measurement (sensor) |  | 2 (series) / 0 (surcharge) | 8th |  |  |  | 140km/h | 0 g/km | 28.0kWh/100km | 0 g/km | 232 km | lithium |  | 550kg | Vehicle front left (driver's side) | type 2 | CCS |  | DC: 80.0 | 80%: 35 min. (DC charging station 80.0 kW) | 68dB | 26.9kWh/100km | 60.0 | 273 km | [8 empty] | series | series | package | 70 euros | series | series | series | package | Brake Assist | series | Drive slip control | series | Electronic stability Program | series | including hip protection | Auto child seat recognition | Only at the back with top tether | series | Flashing brake light |  |  | series | series | series | series | window bag | 529 euros | window bag | series | 3-point harness | series | series | package | series | series | 1209 euros | series | series | 246 euros |  |  | series |  |  | series | [5 empty] | series |  | series | [9 empty] | 480 euros | Reversible belt tensioner/locking function | [6 empty] | 2 years |  | 30 years | Mobility guarantee: 30 years throughout Europe; Warranty HV battery: 8 years or 160,000 km; |  | series | series | series |  | 825 euros | front + back with reversing camera | series | MBUX | series | series | 477 euros |  | series | series | 2377 euros | series | series | series |  | series | color display |  | series
1251 | Mercedes Benz | EQV 250 extra long (60 kWh) | EQV (477) (from 10/20) | V447 | 10/22 | 10/20 | A+ | 85295 euros | Edition 2023 |  |  | 2222 | ASK | 105 euros | ASL | electric | 150 | 204 | 362 Nm | Electricity | front wheel | reduction gear | 1 | electric vehicle | Front axle / asynchronous machine (ASM) | 150 kW (204 hp) / 362 Nm | EM6001 | 70 | [8 empty] | 5370mm | 1928mm | 2244mm | 1901mm | 3430mm | 106mm | 12.9m | 1410 l | 5010L | series | 2703kg | 3500kg | 797kg |  |  |  |  | 150kg | [6 empty] | bus | 5 | Upper middle class (e.g. E-class) | 6 | Air | Air | series | disc | disc | 245/50R18 | series | direct measurement (sensor) |  | 2 (series) / 0 (surcharge) | 8th |  |  |  | 140km/h | 0 g/km | 28.1kWh/100km | 0 g/km | 231 km | lithium |  | 550kg | Vehicle front left (driver's side) | type 2 | CCS |  | DC: 80.0 | 80%: 35 min. (DC charging station 80.0 kW) | 68dB | 26.9kWh/100km | 60.0 | 272 km | [8 empty] | series | series | package | 70 euros | series | series | series | package | Brake Assist | series | Drive slip control | series | Electronic stability Program | series | including hip protection | Auto child seat recognition | Only at the back with top tether | series | Flashing brake light |  |  | series | series | series | series | window bag | 529 euros | window bag | series | 3-point harness | series | series | package | series | series | 1209 euros | series | series | 246 euros |  |  | series |  |  | series | [5 empty] | series |  | series | [9 empty] | 480 euros | Reversible belt tensioner/locking function | [6 empty] | 2 years |  | 30 years | Mobility guarantee: 30 years throughout Europe; Warranty HV battery: 8 years or 160,000 km; |  | series | series | series |  | 825 euros | front + back with reversing camera | series | MBUX | series | series | 477 euros |  | series | series | 2377 euros | series | series | series |  | series | color display |  | series
1252 | Mercedes Benz | EQV 300 long (90 kWh) | EQV (477) (from 10/20) | V447 | 10/22 | 10/20 | A+ | 88067 euros | Edition 2023 |  |  | 2222 | ASK | 105 euros | ASL | electric | 150 | 204 | 362 Nm | Electricity | front wheel | reduction gear | 1 | electric vehicle | Front axle / asynchronous machine (ASM) | 150 kW (204 hp) / 362 Nm | EM6001 | 70 | [8 empty] | 5140mm | 1928mm | 2244mm | 1901mm | 3200mm | 106mm | 12.9m | 1030L | 4630 l | series | 2826kg | 3500kg | 674 kg |  |  |  |  | 150kg | [6 empty] | bus | 5 | Upper middle class (e.g. E-class) | 6 | Air | Air | series | disc | disc | 245/50R18 | series | direct measurement (sensor) |  | 2 (series) / 0 (surcharge) | 8th |  |  |  | 140km/h | 0 g/km | 28.1kWh/100km | 0 g/km | 356 km | lithium | 100.0 | 700kg | Vehicle front left (driver's side) | type 2 | CCS | 3-phase | AC:11.0DC:110.0 | 100%: 600 min. (AC 3-phase wall box/charging station 11.0 kW); 80%: 45 min. (DC charging station 110.0 kW) | 68dB | 26.3kWh/100km | 90.0 | 418 km | [8 empty] | series | series | package | 70 euros | series | series | series | package | Brake Assist | series | Drive slip control | series | Electronic stability Program | series | including hip protection | Auto child seat recognition | Only at the back with top tether | series | Flashing brake light |  |  | series | series | series | series | window bag | 529 euros | window bag | series | 3-point harness | series | series | package | series | series | 1209 euros | series | series | 246 euros |  |  | series |  |  | series | [5 empty] | series |  | series | [9 empty] | 480 euros | Reversible belt tensioner/locking function | [6 empty] | 2 years |  | 30 years | Mobility guarantee: 30 years throughout Europe; Warranty HV battery: 8 years or 160,000 km; |  | series | series | series |  | 825 euros | front + back with reversing camera | series | MBUX | series | series | 477 euros |  | series | series | 2377 euros | series | series | series |  | series | color display |  | series
1253 | Mercedes Benz | EQV 300 extra long (90 kWh) | EQV (477) (from 10/20) | V447 | 10/22 | 10/20 | A+ | 88996 euros | Edition 2023 |  |  | 2222 | ASK | 105 euros | ASL | electric | 150 | 204 | 362 Nm | Electricity | front wheel | reduction gear | 1 | electric vehicle | Front axle / asynchronous machine (ASM) | 150 kW (204 hp) / 362 Nm | EM6001 | 70 | [8 empty] | 5370mm | 1928mm | 2244mm | 1901mm | 3430mm | 106mm | 12.9m | 1410 l | 5010L | series | 2856kg | 3500kg | 644kg |  |  |  |  | 150kg | [6 empty] | bus | 5 | Upper middle class (e.g. E-class) | 6 | Air | Air | series | disc | disc | 245/50R18 | series | direct measurement (sensor) |  | 2 (series) / 0 (surcharge) | 8th |  |  |  | 140km/h | 0 g/km | 28.2kWh/100km | 0 g/km | 355 km | lithium | 100.0 | 700kg | Vehicle front left (driver's side) | type 2 | CCS | 3-phase | AC:11.0 DC:110.0 | 100%: 600 min. (AC 3-phase wall box/charging station 11.0 kW); 80%: 45 min. (DC charging station 110.0 kW) | 68dB | 26.4kWh/100km | 90.0 | 417 km | [8 empty] | series | series | package | 70 euros | series | series | series | package | Brake Assist | series | Drive slip control | series | Electronic stability Program | series | including hip protection | Auto child seat recognition | Only at the back with top tether | series | Flashing brake light |  |  | series | series | series | series | window bag | 529 euros | window bag | series | 3-point harness | series | series | package | series | series | 1209 euros | series | series | 246 euros |  |  | series |  |  | series | [5 empty] | series |  | series | [9 empty] | 480 euros | Reversible belt tensioner/locking function | [6 empty] | 2 years |  | 30 years | Mobility guarantee: 30 years throughout Europe; Warranty HV battery: 8 years or 160,000 km; |  | series | series | series |  | 825 euros | front + back with reversing camera | series | MBUX | series | series | 477 euros |  | series | series | 2377 euros | series | series | series |  | series | color display |  | series
1254 | Renault | Zoe R135 ZE 50 (52kWh) | Zoe E-TECH Electric (from 10/19) | Inc | 10/19 | 10/19 | A+ | 25247 euros | Experience (plus battery rental) | 11/20 |  | 3333 | BMT | 56 euros |  | electric | 100 | 136 | 245 Nm | Electricity | front wheel | reduction gear | 1 | electric vehicle | Front axle / current-excited synchronous machine (SSM) | 100 kW (136 hp) / 245 Nm | 5AQ 60 | 51 | [8 empty] | 4087mm | 1787mm | 1945mm | 1562mm | 2588mm | 120mm | 10.6m | 338 liters | 1225 l | series | 1577kg | 1988kg | 411kg | [11 empty] | hatchback | 5 | Small car (e.g. Polo) | 5 | screw | screw | series | disc | disc | 195/55R16 | series | direct measurement (sensor) | [5 empty] | 9.5s | 140km/h | 0 g/km | 17.7kWh/100km | 0 g/km | 386 km | lithium | 52.0 | 326kg | Vehicle front in the middle | type 2 | CCS (surcharge: 1063 euros) | 1-phase,3-phase | AC:2.3-22.0DC:50.0 | 100%: 1920 min. (AC Schuko 2.3 kW), 1140 min. (AC 1-phase wall box/charging station 3.7 kW), 220 min. (AC 3-phase wall box/charging station 22.0 kW); 80%: 70 min. (DC charging station 50.0 kW) | 68dB |  | 52.0 | [9 empty] | series | series | series | series | series | series | series | series | Brake Assist | series | Drive slip control | series | Electronic stability Program | series |  | Switch | Front and back | series | Activation of hazard warning lights | 195 euros |  | series | series | series |  |  |  |  | series | 3-point harness | series | package | package | package |  |  |  | series | series |  | package |  |  |  | series |  |  |  |  | series | [9 empty] | Anti-submarining airbag | [10 empty] | 2 years | 3 years | 12 years | Mobility guarantee: lifetime Europe-wide in compliance with all inspections; HV battery guarantee: 8 years or 160,000 km (valid for battery purchase); |  | series | series | series | package | 283 euros | rear | series | Easy Link | series | series | series | series |  | series | no | series | 575 euros | series |  | package | Color display (touch screen) |  |  | series | series
1255 | Renault | Zoe R135 ZE 50 (52kWh) | Zoe E-TECH Electric (from 10/19) | Inc | 10/19 | 10/19 | A+ | 33890 euros | Experience (incl. battery) | 02/22 |  | 3333 | BMT | 56 euros |  | electric | 100 | 136 | 245 Nm | Electricity | front wheel | reduction gear | 1 | electric vehicle | Front axle / current-excited synchronous machine (SSM) | 100 kW (136 hp) / 245 Nm | 5AQ 60 | 51 | [8 empty] | 4087mm | 1787mm | 1945mm | 1562mm | 2588mm | 120mm | 10.6m | 338 liters | 1225 l | series | 1577kg | 1988kg | 411kg | [11 empty] | hatchback | 5 | Small car (e.g. Polo) | 5 | screw | screw | series | disc | disc | 195/55R16 | series | direct measurement (sensor) | [5 empty] | 9.5s | 140km/h | 0 g/km | 17.7kWh/100km | 0 g/km | 386 km | lithium | 55.0 | 326kg | Vehicle front in the middle | type 2 | CCS (surcharge: 1100 euros) | 1-phase,3-phase | AC:2.3-22.0DC:50.0 | 100%: 1920 min. (AC Schuko 2.3 kW), 1140 min. (AC 1-phase wall box/charging station 3.7 kW), 360 min. (AC 3-phase wall box/charging station 11.0 kW), 220 min. (AC 3-phase wall box/charging station 22.0 kW); 80%: 70 min. (DC charging station 50.0 kW) | 68dB |  | 52.0 | [9 empty] | series | series | series | series | series | series | series | series | Brake Assist | series | Drive slip control | series | Electronic stability Program | series |  | Switch | Front and back | series | Activation of hazard warning lights | 200 euros |  | series | series | series |  |  |  |  | series | 3-point harness | series | package | package | package |  |  |  | series | series |  | package |  |  |  | series |  |  |  |  | series | [9 empty] | Anti-submarining airbag | [10 empty] | 2 years | 3 years | 12 years | Mobility guarantee: lifetime Europe-wide in compliance with all inspections; HV battery guarantee: 8 years or 160,000 km (valid for battery purchase); |  | series | series | series | package | 300 Euro | rear | series | Easy Link | series | series | series | 500 euro |  | series | no | series | 600 euros | series |  | package | Color display (touch screen) |  |  | series | series
1256 | Renault | Zoe R110 ZE 40 (41kWh) | Zoe E-TECH Electric (from 10/19) | Inc | 10/19 | 10/19 | A+ | 21348 euros | Life (plus battery rental) | 11/20 |  | 3333 | BMT | 56 euros |  | electric | 80 | 108 | 225 Nm | Electricity | front wheel | reduction gear | 1 | electric vehicle | Front axle / current-excited synchronous machine (SSM) | 80 kW (108 hp) / 225 Nm | 5AQ 60 | 51 | [8 empty] | 4087mm | 1787mm | 1945mm | 1562mm | 2588mm | 120mm | 10.6m | 338 liters | 1225 l | series | 1577kg | 1976 kg | 399kg | [11 empty] | hatchback | 5 | Small car (e.g. Polo) | 5 | screw | screw | series | disc | disc | 185/65R15 | series | direct measurement (sensor) | [5 empty] | 11.4s | 135km/h | 0 g/km | 17.2kWh/100km | 0 g/km | 316 km | lithium | 44.1 | 326kg | Vehicle front in the middle | type 2 | CCS (surcharge: 1063 euros) | 1-phase,3-phase | AC:2.3-22.0DC:50.0 | 100%: 1500 min. (AC Schuko 2.3 kW), 900 min. (AC 1-phase wall box/charging station 3.7 kW), 160 min. (AC 3-phase wall box/charging station 22.0 kW); 80%: 50 min. (DC charging station 50.0 kW) | 70dB |  | 41.0 | [9 empty] | series | series | series | series | series | series | series | series | Brake Assist | series | Drive slip control | series | Electronic stability Program | series |  | Switch | Front and back | series | Activation of hazard warning lights | 195 euros |  | series | series | [5 empty] | series | 3-point harness | series | [13 empty] | series |  |  |  |  | series | [9 empty] | Anti-submarining airbag | [10 empty] | 2 years | 3 years | 12 years | Mobility guarantee: lifetime Europe-wide in compliance with all inspections; HV battery guarantee: 8 years or 160,000 km (valid for battery purchase); |  | series | series | series | package |  |  | series | Easy Link | series | series | series | series |  | series | no | series | 575 euros | [7 empty] | series
1257 | Renault | Zoe R110 ZE 40 (41kWh) | Zoe E-TECH Electric (from 10/19) | Inc | 10/19 | 10/19 | A+ | 29990 euros | Life (incl. battery) | 02/22 |  | 3333 | BMT | 56 euros |  | electric | 80 | 108 | 225 Nm | Electricity | front wheel | reduction gear | 1 | electric vehicle | Front axle / current-excited synchronous machine (SSM) | 80 kW (108 hp) / 225 Nm | 5AQ 60 | 51 | [8 empty] | 4087mm | 1787mm | 1945mm | 1562mm | 2588mm | 120mm | 10.6m | 338 liters | 1225 l | series | 1577kg | 1976 kg | 399kg | [11 empty] | hatchback | 5 | Small car (e.g. Polo) | 5 | screw | screw | series | disc | disc | 185/65R15 | series | direct measurement (sensor) | [5 empty] | 11.4s | 135km/h | 0 g/km | 17.2kWh/100km | 0 g/km | 316 km | lithium | 44.1 | 326kg | Vehicle front in the middle | type 2 | CCS (surcharge: 1100 euros) | 1-phase,3-phase | AC:2.3-22.0DC:50.0 | 100%: 1500 min. (AC Schuko 2.3 kW), 900 min. (AC 1-phase wall box/charging station 3.7 kW), 250 min. (AC 3-phase wall box/charging station 11.0 kW), 160 min. (AC 3-phase wall box/charging station 22.0 kW); 80%: 50 min. (DC charging station 50.0 kW) | 70dB |  | 41.0 | [9 empty] | series | series | series | series | series | series | series | series | Brake Assist | series | Drive slip control | series | Electronic stability Program | series |  | Switch | Front and back | series | Activation of hazard warning lights | 200 euros |  | series | series | [5 empty] | series | 3-point harness | series | [13 empty] | series |  |  |  |  | series | [9 empty] | Anti-submarining airbag | [10 empty] | 2 years | 3 years | 12 years | Mobility guarantee: lifetime Europe-wide in compliance with all inspections; HV battery guarantee: 8 years or 160,000 km (valid for battery purchase); |  | series | series | series | package |  |  | series | Easy Link | series | series | series | 500 euro |  | series | no | series | 600 euros | [7 empty] | series
1258 | Renault | Zoe R110 ZE 50 (52kWh) | Zoe E-TECH Electric (from 10/19) | Inc | 10/19 | 10/19 | A+ | 23297 euros | Life (plus battery rental) | 11/20 |  | 3333 | BMT | 56 euros |  | electric | 80 | 108 | 225 Nm | Electricity | front wheel | reduction gear | 1 | electric vehicle | Front axle / current-excited synchronous machine (SSM) | 80 kW (108 hp) / 225 Nm | 5AQ 60 | 51 | [8 empty] | 4087mm | 1787mm | 1945mm | 1562mm | 2588mm | 120mm | 10.6m | 338 liters | 1225 l | series | 1577kg | 1988kg | 411kg | [11 empty] | hatchback | 5 | Small car (e.g. Polo) | 5 | screw | screw | series | disc | disc | 185/65R15 | series | direct measurement (sensor) | [5 empty] | 11.4s | 135km/h | 0 g/km | 17.2kWh/100km | 0 g/km | 395 km | lithium | 55.0 | 326kg | Vehicle front in the middle | type 2 | CCS (surcharge: 1063 euros) | 1-phase,3-phase | AC:2.3-22.0DC:50.0 | 100%: 1920 min. (AC Schuko 2.3 kW), 1140 min. (AC 1-phase wall box/charging station 3.7 kW), 220 min. (AC 3-phase wall box/charging station 22.0 kW); 80%: 70 min. (DC charging station 50.0 kW) | 70dB |  | 52.0 | [9 empty] | series | series | series | series | series | series | series | series | Brake Assist | series | Drive slip control | series | Electronic stability Program | series |  | Switch | Front and back | series | Activation of hazard warning lights | 195 euros |  | series | series | [5 empty] | series | 3-point harness | series | [13 empty] | series |  |  |  |  | series | [9 empty] | Anti-submarining airbag | [10 empty] | 2 years | 3 years | 12 years | Mobility guarantee: lifetime Europe-wide in compliance with all inspections; HV battery guarantee: 8 years or 160,000 km (valid for battery purchase); |  | series | series | series | package |  |  | series | Easy Link | series | series | series | series |  | series | no | series | 575 euros | [7 empty] | series
1259 | Renault | Zoe R110 ZE 50 (52kWh) | Zoe E-TECH Electric (from 10/19) | Inc | 10/19 | 10/19 | A+ | 31990 euros | Life (incl. battery) | 02/22 |  | 3333 | BMT | 56 euros |  | electric | 80 | 108 | 225 Nm | Electricity | front wheel | reduction gear | 1 | electric vehicle | Front axle / current-excited synchronous machine (SSM) | 80 kW (108 hp) / 225 Nm | 5AQ 60 | 51 | [8 empty] | 4087mm | 1787mm | 1945mm | 1562mm | 2588mm | 120mm | 10.6m | 338 liters | 1225 l | series | 1577kg | 1988kg | 411kg | [11 empty] | hatchback | 5 | Small car (e.g. Polo) | 5 | screw | screw | series | disc | disc | 185/65R15 | series | direct measurement (sensor) | [5 empty] | 11.4s | 135km/h | g/km | 17.2kWh/100km | 0 g/km | 395 km | lithium | 55.0 | 326kg | Vehicle front in the middle | type 2 | CCS (surcharge: 1100 euros) | 1-phase,3-phase | AC:2.3-22.0DC:50.0 | 100%: 1920 min. (AC Schuko 2.3 kW), 1140 min. (AC 1-phase wall box/charging station 3.7 kW), 360 min. (AC 3-phase wall box/charging station 11.0 kW), 220 min. (AC 3-phase wall box/charging station 22.0 kW); 80%: 70 min. (DC charging station 50.0 kW) | 70dB |  | 52.0 | [9 empty] | series | series | series | series | series | series | series | series | Brake Assist | series | Drive slip control | series | Electronic stability Program | series |  | Switch | Front and back | series | Activation of hazard warning lights | 200 euros |  | series | series | [5 empty] | series | 3-point harness | series | [13 empty] | series |  |  |  |  | series | [9 empty] | Anti-submarining airbag | [10 empty] | 2 years | 3 years | 12 years | Mobility guarantee: lifetime Europe-wide in compliance with all inspections; HV battery guarantee: 8 years or 160,000 km (valid for battery purchase); |  | series | series | series | package |  |  | series | Easy Link | series | series | series | 500 euro |  | series | no | series | 600 euros | [7 empty] | series
1260 | Renault | Zoe R135 ZE 50 (52kWh) | Zoe E-TECH Electric (from 10/19) | Inc | 10/19 | 10/19 | A+ | 27197 euros | Intens (plus battery rental) | 11/20 |  | 3333 | BMT | 56 euros |  | electric | 100 | 136 | 245 Nm | Electricity | front wheel | reduction gear | 1 | electric vehicle | Front axle / current-excited synchronous machine (SSM) | 100 kW (136 hp) / 245 Nm | 5AQ 60 | 51 | [8 empty] | 4087mm | 1787mm | 1945mm | 1562mm | 2588mm | 120mm | 10.6m | 338 liters | 1225 l | series | 1577kg | 1988kg | 411kg | [11 empty] | hatchback | 5 | Small car (e.g. Polo) | 5 | screw | screw | series | disc | disc | 195/55R16 | series | direct measurement (sensor) | [5 empty] | 9.5s | 140km/h | 0 g/km | 17.7kWh/100km | 0 g/km | 386 km | lithium | 52.0 | 326kg | Vehicle front in the middle | type 2 | CCS (surcharge: 1063 euros) | 1-phase,3-phase | AC:2.3-22.0DC:50.0 | 100%: 1920 min. (AC Schuko 2.3 kW), 1140 min. (AC 1-phase wall box/charging station 3.7 kW), 220 min. (AC 3-phase wall box/charging station 22.0 kW); 80%: 70 min. (DC charging station 50.0 kW) | 68dB |  | 52.0 | [9 empty] | series | series | series | series | series | series | series | series | Brake Assist | series | Drive slip control | series | Electronic stability Program | series |  | Switch | Front and back | series | Activation of hazard warning lights | series |  | series | series | series |  |  |  |  | series | 3-point harness | series | series | series | series |  |  | series | series | series |  | series |  |  |  | series |  |  |  |  | series | [9 empty] | Anti-submarining airbag | [10 empty] | 2 years | 3 years | 12 years | Mobility guarantee: lifetime Europe-wide in compliance with all inspections; HV battery guarantee: 8 years or 160,000 km (valid for battery purchase); |  | series | series | series | series | series | front + back with reversing camera | series | Easy link with navigation | series | series | series | series | 1462 euros | series | no | series | 575 euros | series | 546 euros | series | Color display (touch screen) |  |  | series | series
1261 | Renault | Zoe R135 ZE 50 (52kWh) | Zoe E-TECH Electric (from 10/19) | Inc | 10/19 | 10/19 | A+ | 35990 euros | Intense (incl. battery) | 02/22 |  | 3333 | BMT | 56 euros |  | electric | 100 | 136 | 245 Nm | Electricity | front wheel | reduction gear | 1 | electric vehicle | Front axle / current-excited synchronous machine (SSM) | 100 kW (136 hp) / 245 Nm | 5AQ 60 | 51 | [8 empty] | 4087mm | 1787mm | 1945mm | 1562mm | 2588mm | 120mm | 10.6m | 338 liters | 1225 l | series | 1577kg | 1988kg | 411kg | [11 empty] | hatchback | 5 | Small car (e.g. Polo) | 5 | screw | screw | series | disc | disc | 195/55R16 | series | direct measurement (sensor) | [5 empty] | 9.5s | 140km/h | 0 g/km | 17.7kWh/100km | 0 g/km | 386 km | lithium | 55.0 | 326kg | Vehicle front in the middle | type 2 | CCS (surcharge: 1100 euros) | 1-phase,3-phase | AC:2.3-22.0DC:50.0 | 100%: 1920 min. (AC Schuko 2.3 kW), 1140 min. (AC 1-phase wall box/charging station 3.7 kW), 360 min. (AC 3-phase wall box/charging station 11.0 kW), 220 min. (AC 3-phase wall box/charging station 22.0 kW); 80%: 70 min. (DC charging station 50.0 kW) | 68dB |  | 52.0 | [9 empty] | series | series | series | series | series | series | series | series | Brake Assist | series | Drive slip control | series | Electronic stability Program | series |  | Switch | Front and back | series | Activation of hazard warning lights | series |  | series | series | series |  |  |  |  | series | 3-point harness | series | series | series | series |  |  | series | series | series |  | series |  |  |  | series |  |  |  |  | series | [9 empty] | Anti-submarining airbag | [10 empty] | 2 years | 3 years | 12 years | Mobility guarantee: lifetime Europe-wide in compliance with all inspections; HV battery guarantee: 8 years or 160,000 km (valid for battery purchase); |  | series | series | series | series | series | front + back with reversing camera | series | Easy link with navigation | series | series | series | 500 euro | 1500 Euro | series | no | series | 600 euros | series | 600 euros | series | Color display (touch screen) |  |  | series | series
1262 | Renault | Zoe R110 ZE 50 (52kWh) | Zoe E-TECH Electric (from 10/19) | Inc | 10/19 | 10/19 | A+ | 24272 euros | Experience (plus battery rental) | 11/20 |  | 3333 | BMT | 56 euros |  | electric | 80 | 108 | 225 Nm | Electricity | front wheel | reduction gear | 1 | electric vehicle | Front axle / current-excited synchronous machine (SSM) | 80 kW (108 hp) / 225 Nm | 5AQ 60 | 51 | [8 empty] | 4087mm | 1787mm | 1945mm | 1562mm | 2588mm | 120mm | 10.6m | 338 liters | 1225 l | series | 1577kg | 1988kg | 411kg | [11 empty] | hatchback | 5 | Small car (e.g. Polo) | 5 | screw | screw | series | disc | disc | 195/55R16 | series | direct measurement (sensor) | [5 empty] | 11.4s | 135km/h | 0 g/km | 17.2kWh/100km | 0 g/km | 395 km | lithium | 55.0 | 326kg | Vehicle front in the middle | type 2 | CCS (surcharge: 1063 euros) | 1-phase,3-phase | AC:2.3-22.0DC:50.0 | 100%: 1920 min. (AC Schuko 2.3 kW), 1140 min. (AC 1-phase wall box/charging station 3.7 kW), 220 min. (AC 3-phase wall box/charging station 22.0 kW); 80%: 70 min. (DC charging station 50.0 kW) | 70dB |  | 52.0 | [9 empty] | series | series | series | series | series | series | series | series | Brake Assist | series | Drive slip control | series | Electronic stability Program | series |  | Switch | Front and back | series | Activation of hazard warning lights | 195 euros |  | series | series | series |  |  |  |  | series | 3-point harness | series | package | package | package |  |  |  | series | series |  | package |  |  |  | series |  |  |  |  | series | [9 empty] | Anti-submarining airbag | [10 empty] | 2 years | 3 years | 12 years | Mobility guarantee: lifetime Europe-wide in compliance with all inspections; HV battery guarantee: 8 years or 160,000 km (valid for battery purchase); |  | series | series | series | package | 283 euros | rear | series | Easy Link | series | series | series | series |  | series | no | series | 575 euros | series |  | package | Color display (touch screen) |  |  | series | series
1263 | Renault | Zoe R110 ZE 50 (52kWh) | Zoe E-TECH Electric (from 10/19) | Inc | 10/19 | 10/19 | A+ | 32890 euros | Experience (incl. battery) | 02/22 |  | 3333 | BMT | 56 euros |  | electric | 80 | 108 | 225 Nm | Electricity | front wheel | reduction gear | 1 | electric vehicle | Front axle / current-excited synchronous machine (SSM) | 80 kW (108 hp) / 225 Nm | 5AQ 60 | 51 | [8 empty] | 4087mm | 1787mm | 1945mm | 1562mm | 2588mm | 120mm | 10.6m | 338 liters | 1225 l | series | 1577kg | 1988kg | 411kg | [11 empty] | hatchback | 5 | Small car (e.g. Polo) | 5 | screw | screw | series | disc | disc | 195/55R16 | series | direct measurement (sensor) | [5 empty] | 11.4s | 135km/h | 0 g/km | 17.2kWh/100km | 0 g/km | 395 km | lithium | 55.0 | 326kg | Vehicle front in the middle | type 2 | CCS (surcharge: 1100 euros) | 1-phase,3-phase | AC:2.3-22.0DC:50.0 | 100%: 1920 min. (AC Schuko 2.3 kW), 1140 min. (AC 1-phase wall box/charging station 3.7 kW), 360 min. (AC 3-phase wall box/charging station 11.0 kW), 220 min. (AC 3-phase wall box/charging station 22.0 kW); 80%: 70 min. (DC charging station 50.0 kW) | 70dB |  | 52.0 | [9 empty] | series | series | series | series | series | series | series | series | Brake Assist | series | Drive slip control | series | Electronic stability Program | series |  | Switch | Front and back | series | Activation of hazard warning lights | 200 euros |  | series | series | series |  |  |  |  | series | 3-point harness | series | package | package | package |  |  |  | series | series |  | package |  |  |  | series |  |  |  |  | series | [9 empty] | Anti-submarining airbag | [10 empty] | 2 years | 3 years | 12 years | Mobility guarantee: lifetime Europe-wide in compliance with all inspections; HV battery guarantee: 8 years or 160,000 km (valid for battery purchase); |  | series | series | series | package | 300 Euro | rear | series | Easy Link | series | series | series | 500 euro |  | series | no | series | 600 euros | series |  | package | Color display (touch screen) |  |  | series | series
1264 | Renault | Zoe R135 ZE 50 (52kWh) | Zoe E-TECH Electric (from 10/19) | Inc | 10/20 | 10/19 | A+ | 38790 euros | Riviera (incl. battery) | 06/22 |  | 3333 | BMT | 56 euros |  | electric | 100 | 136 | 245 Nm | Electricity | front wheel | reduction gear | 1 | electric vehicle | Front axle / current-excited synchronous machine (SSM) | 100 kW (136 hp) / 245 Nm | 5AQ 60 | 51 | [8 empty] | 4087mm | 1787mm | 1945mm | 1562mm | 2588mm | 120mm | 10.6m | 338 liters | 1225 l | series | 1577kg | 1988kg | 411kg | [11 empty] | hatchback | 5 | Small car (e.g. Polo) | 5 | screw | screw | series | disc | disc | 195/55R16 | series | direct measurement (sensor) | [5 empty] | 9.5s | 140km/h | 0 g/km | 17.7kWh/100km | 0 g/km | 386 km | lithium | 55.0 | 326kg | Vehicle front in the middle | type 2 | CCS (surcharge: 1100 euros) | 1-phase,3-phase | AC:2.3-22.0DC:50.0 | 100%: 1920 min. (AC Schuko 2.3 kW), 1140 min. (AC 1-phase wall box/charging station 3.7 kW), 360 min. (AC 3-phase wall box/charging station 11.0 kW), 220 min. (AC 3-phase wall box/charging station 22.0 kW); 80%: 70 min. (DC charging station 50.0 kW) | 68dB |  | 52.0 | [9 empty] | series | series | series | series | series | series | series | series | Brake Assist | series | Drive slip control | series | Electronic stability Program | series |  | Switch | Front and back | series | Activation of hazard warning lights | series |  | series | series | series |  |  |  |  | series | 3-point harness | series | series | series | series |  |  | series | series | series |  | series |  |  |  | series |  |  |  |  | series | [9 empty] | Anti-submarining airbag | [10 empty] | 2 years | 3 years | 12 years | Mobility guarantee: lifetime Europe-wide in compliance with all inspections; HV battery guarantee: 8 years or 160,000 km (valid for battery purchase); |  | series | series | series | series | series | front + back with reversing camera | series | Easy link with navigation | series | series | series | 500 euro | series | series | 0 euros | series | 600 euros | series | series | series | Color display (touch screen) |  |  | series | series
1265 | Renault | Zoe E-TECH Electric EV50 110hp (52kWh) | Zoe E-TECH Electric (from 10/19) | Inc | 02/22 | 10/19 | A+ | 33140 euros | Evolution (incl. battery) | 06/22 |  | 3333 | BMT | 56 euros |  | electric | 80 | 108 | 225 Nm | Electricity | front wheel | reduction gear | 1 | electric vehicle | Front axle / current-excited synchronous machine (SSM) | 80 kW (108 hp) / 225 Nm | 5AQ 60 | 51 | [8 empty] | 4087mm | 1787mm | 1945mm | 1562mm | 2588mm | 120mm | 10.6m | 338 liters | 1225 l | series | 1577kg | 1988kg | 411kg | [11 empty] | hatchback | 5 | Small car (e.g. Polo) | 5 | screw | screw | series | disc | disc | 195/55R16 | series | direct measurement (sensor) | [5 empty] | 11.4s | 135km/h | 0 g/km | 17.2kWh/100km | 0 g/km | 395 km | lithium | 55.0 | 326kg | Vehicle front in the middle | type 2 | CCS (surcharge: 1100 euros) | 1-phase,3-phase | AC:2.3-22.0DC:50.0 | 100%: 1920 min. (AC Schuko 2.3 kW), 1140 min. (AC 1-phase wall box/charging station 3.7 kW), 360 min. (AC 3-phase wall box/charging station 11.0 kW), 220 min. (AC 3-phase wall box/charging station 22.0 kW); 80%: 70 min. (DC charging station 50.0 kW) | 68dB |  | 52.0 | [9 empty] | series | series | series | series | series | series | series | series | Brake Assist | series | Drive slip control | series | Electronic stability Program | series |  | Switch | Front and back | series | Activation of hazard warning lights | package |  | series | series | series |  |  |  |  | series | 3-point harness | series | series | series | series |  |  |  | series | series |  | series |  |  |  | series |  |  |  |  | series | [9 empty] | Anti-submarining airbag | [10 empty] | 2 years | 3 years | 12 years | Mobility guarantee: lifetime Europe-wide in compliance with all inspections; HV battery guarantee: 8 years or 160,000 km (valid for battery purchase); |  | series | series | series | package | 300 Euro | rear | series | Easy Link | series | series | series | 500 euro |  | series | 1400 euros | series | 600 euros | series |  | package | Color display (touch screen) |  |  | series | series
1266 | Renault | Zoe E-TECH Electric EV50 135hp (52kWh) | Zoe E-TECH Electric (from 10/19) | Inc | 02/22 | 10/19 | A+ | 34140 euros | Evolution (incl. battery) | 06/22 |  | 3333 | BMT | 56 euros |  | electric | 100 | 136 | 245 Nm | Electricity | front wheel | reduction gear | 1 | electric vehicle | Front axle / current-excited synchronous machine (SSM) | 100 kW (136 hp) / 245 Nm | 5AQ 60 | 51 | [8 empty] | 4087mm | 1787mm | 1945mm | 1562mm | 2588mm | 120mm | 10.6m | 338 liters | 1225 l | series | 1577kg | 1988kg | 411kg | [11 empty] | hatchback | 5 | Small car (e.g. Polo) | 5 | screw | screw | series | disc | disc | 195/55R16 | series | direct measurement (sensor) | [5 empty] | 9.5s | 140km/h | 0 g/km | 17.7kWh/100km | 0 g/km | 386 km | lithium | 55.0 | 326kg | Vehicle front in the middle | type 2 | CCS (surcharge: 1100 euros) | 1-phase,3-phase | AC:2.3-22.0DC:50.0 | 100%: 1920 min. (AC Schuko 2.3 kW), 1140 min. (AC 1-phase wall box/charging station 3.7 kW), 360 min. (AC 3-phase wall box/charging station 11.0 kW), 220 min. (AC 3-phase wall box/charging station 22.0 kW); 80%: 70 min. (DC charging station 50.0 kW) | 68dB |  | 52.0 | [9 empty] | series | series | series | series | series | series | series | series | Brake Assist | series | Drive slip control | series | Electronic stability Program | series |  | Switch | Front and back | series | Activation of hazard warning lights | package |  | series | series | series |  |  |  |  | series | 3-point harness | series | series | series | series |  |  |  | series | series |  | series |  |  |  | series |  |  |  |  | series | [9 empty] | Anti-submarining airbag | [10 empty] | 2 years | 3 years | 12 years | Mobility guarantee: lifetime Europe-wide in compliance with all inspections; HV battery guarantee: 8 years or 160,000 km (valid for battery purchase); |  | series | series | series | package | 300 Euro | rear | series | Easy Link | series | series | series | 500 euro |  | series | 1400 euros | series | 600 euros | series |  | package | Color display (touch screen) |  |  | series | series
1267 | Renault | Zoe E-TECH Electric EV50 135hp (52kWh) | Zoe E-TECH Electric (from 10/19) | Inc | 02/22 | 10/19 | A+ | 35990 euros | Techno (incl. battery) | 06/22 |  | 3333 | BMT | 56 euros |  | electric | 100 | 136 | 245 Nm | Electricity | front wheel | reduction gear | 1 | electric vehicle | Front axle / current-excited synchronous machine (SSM) | 100 kW (136 hp) / 245 Nm | 5AQ 60 | 51 | [8 empty] | 4087mm | 1787mm | 1945mm | 1562mm | 2588mm | 120mm | 10.6m | 338 liters | 1225 l | series | 1577kg | 1988kg | 411kg | [11 empty] | hatchback | 5 | Small car (e.g. Polo) | 5 | screw | screw | series | disc | disc | 195/55R16 | series | direct measurement (sensor) | [5 empty] | 9.5s | 140km/h | 0 g/km | 17.7kWh/100km | 0 g/km | 386 km | lithium | 55.0 | 326kg | Vehicle front in the middle | type 2 | CCS (surcharge: 1100 euros) | 1-phase,3-phase | AC:2.3-22.0DC:50.0 | 100%: 1920 min. (AC Schuko 2.3 kW), 1140 min. (AC 1-phase wall box/charging station 3.7 kW), 360 min. (AC 3-phase wall box/charging station 11.0 kW), 220 min. (AC 3-phase wall box/charging station 22.0 kW); 80%: 70 min. (DC charging station 50.0 kW) | 68dB |  | 52.0 | [9 empty] | series | series | series | series | series | series | series | series | Brake Assist | series | Drive slip control | series | Electronic stability Program | series |  | Switch | Front and back | series | Activation of hazard warning lights | series |  | series | series | series |  |  |  |  | series | 3-point harness | series | series | series | series |  |  | series | series | series |  | series |  |  |  | series |  |  |  |  | series | [9 empty] | Anti-submarining airbag | [10 empty] | 2 years | 3 years | 12 years | Mobility guarantee: lifetime Europe-wide in compliance with all inspections; HV battery guarantee: 8 years or 160,000 km (valid for battery purchase); |  | series | series | series | series | series | front + back with reversing camera | series | Easy link with navigation | series | series | series | 500 euro |  | series | 0 euros | series | 600 euros | series | 600 euros | series | Color display (touch screen) |  |  | series | series
1268 | Renault | Zoe E-TECH Electric EV50 110hp (52kWh) | Zoe E-TECH Electric (from 10/19) | Inc | 06/22 | 10/19 | A+ | 36840 euros | Evolution package (incl. battery) |  |  | 3333 | BMT | 56 euros |  | electric | 80 | 108 | 225 Nm | Electricity | front wheel | reduction gear | 1 | electric vehicle | Front axle / current-excited synchronous machine (SSM) | 80 kW (108 hp) / 225 Nm | 5AQ 60 | 51 | [8 empty] | 4087mm | 1787mm | 1945mm | 1562mm | 2588mm | 120mm | 10.6m | 338 liters | 1225 l | series | 1577kg | 1988kg | 411kg | [11 empty] | hatchback | 5 | Small car (e.g. Polo) | 5 | screw | screw | series | disc | disc | 195/55R16 | series | direct measurement (sensor) | [5 empty] | 11.4s | 135km/h | 0 g/km | 17.3kWh/100km | 0 g/km | 395 km | lithium | 55.0 | 326kg | Vehicle front in the middle | type 2 | CCS (surcharge: 1100 euros) | 1-phase,3-phase | AC:2.3-22.0DC:50.0 | 100%: 1920 min. (AC Schuko 2.3 kW), 1140 min. (AC 1-phase wall box/charging station 3.7 kW), 360 min. (AC 3-phase wall box/charging station 11.0 kW), 220 min. (AC 3-phase wall box/charging station 22.0 kW); 80%: 70 min. (DC charging station 50.0 kW) | 68dB |  | 52.0 | [9 empty] | series | series | series | series | series | series | series | series | Brake Assist | series | Drive slip control | series | Electronic stability Program | series |  | Switch | Front and back | series | Activation of hazard warning lights | package |  | series | series | series |  |  |  |  | series | 3-point harness | series | series | series | series |  |  |  | series | package |  | series |  |  |  | series |  |  |  |  | series | [9 empty] | Anti-submarining airbag | [10 empty] | 2 years | 3 years | 12 years | Mobility guarantee: lifetime Europe-wide in compliance with all inspections; HV battery guarantee: 8 years or 160,000 km (valid for battery purchase); |  | series | series | series | package | series | rear | series | Easy Link 7 inch with navigation | series | series | series | 500 euro |  | series | 200 euros | series | 600 euros | series |  | series | Color display (touch screen) |  |  | 150 euros | series
1269 | Renault | Zoe E-TECH Electric EV50 135hp (52kWh) | Zoe E-TECH Electric (from 10/19) | Inc | 06/22 | 10/19 | A+ | 37840 euros | Evolution package (incl. battery) |  |  | 3333 | BMT | 56 euros |  | electric | 100 | 136 | 245 Nm | Electricity | front wheel | reduction gear | 1 | electric vehicle | Front axle / current-excited synchronous machine (SSM) | 100 kW (136 hp) / 245 Nm | 5AQ 60 | 51 | [8 empty] | 4087mm | 1787mm | 1945mm | 1562mm | 2588mm | 120mm | 10.6m | 338 liters | 1225 l | series | 1577kg | 1988kg | 411kg | [11 empty] | hatchback | 5 | Small car (e.g. Polo) | 5 | screw | screw | series | disc | disc | 195/55R16 | series | direct measurement (sensor) | [5 empty] | 9.5s | 140km/h | 0 g/km | 17.4kWh/100km | 0 g/km | 386 km | lithium | 55.0 | 326kg | Vehicle front in the middle | type 2 | CCS (surcharge: 1100 euros) | 1-phase,3-phase | AC:2.3-22.0DC:50.0 | 100%: 1920 min. (AC Schuko 2.3 kW), 1140 min. (AC 1-phase wall box/charging station 3.7 kW), 360 min. (AC 3-phase wall box/charging station 11.0 kW), 220 min. (AC 3-phase wall box/charging station 22.0 kW); 80%: 70 min. (DC charging station 50.0 kW) | 68dB |  | 52.0 | [9 empty] | series | series | series | series | series | series | series | series | Brake Assist | series | Drive slip control | series | Electronic stability Program | series |  | Switch | Front and back | series | Activation of hazard warning lights | package |  | series | series | series |  |  |  |  | series | 3-point harness | series | series | series | series |  |  |  | series | package |  | series |  |  |  | series |  |  |  |  | series | [9 empty] | Anti-submarining airbag | [10 empty] | 2 years | 3 years | 12 years | Mobility guarantee: lifetime Europe-wide in compliance with all inspections; HV battery guarantee: 8 years or 160,000 km (valid for battery purchase); |  | series | series | series | package | series | rear | series | Easy Link 7 inch with navigation | series | series | series | 500 euro |  | series | 200 euros | series | 600 euros | series |  | series | Color display (touch screen) |  |  | 150 euros | series
1270 | Renault | Zoe E-TECH Electric EV50 135hp (52kWh) | Zoe E-TECH Electric (from 10/19) | Inc | 06/22 | 10/19 | A+ | 39690 euros | Package Iconic (incl. battery) |  |  | 3333 | BMT | 56 euros |  | electric | 100 | 136 | 245 Nm | Electricity | front wheel | reduction gear | 1 | electric vehicle | Front axle / current-excited synchronous machine (SSM) | 100 kW (136 hp) / 245 Nm | 5AQ 60 | 51 | [8 empty] | 4087mm | 1787mm | 1945mm | 1562mm | 2588mm | 120mm | 10.6m | 338 liters | 1225 l | series | 1577kg | 1988kg | 411kg | [11 empty] | hatchback | 5 | Small car (e.g. Polo) | 5 | screw | screw | series | disc | disc | 215/45R17 | series | direct measurement (sensor) | 205/45R17 |  |  |  |  | 9.5s | 140km/h | 0 g/km | 17.4kWh/100km | 0 g/km | 386 km | lithium | 55.0 | 326kg | Vehicle front in the middle | type 2 | CCS (surcharge: 1100 euros) | 1-phase,3-phase | AC:2.3-22.0DC:50.0 | 100%: 1920 min. (AC Schuko 2.3 kW), 1140 min. (AC 1-phase wall box/charging station 3.7 kW), 360 min. (AC 3-phase wall box/charging station 11.0 kW), 220 min. (AC 3-phase wall box/charging station 22.0 kW); 80%: 70 min. (DC charging station 50.0 kW) | 68dB |  | 52.0 | [9 empty] | series | series | series | series | series | series | series | series | Brake Assist | series | Drive slip control | series | Electronic stability Program | series |  | Switch | Front and back | series | Activation of hazard warning lights | series |  | series | series | series |  |  |  |  | series | 3-point harness | series | series | series | series |  |  | series | series | series |  | series |  |  |  | series |  |  |  |  | series | [9 empty] | Anti-submarining airbag | [10 empty] | 2 years | 3 years | 12 years | Mobility guarantee: lifetime Europe-wide in compliance with all inspections; HV battery guarantee: 8 years or 160,000 km (valid for battery purchase); |  | series | series | series | series | series | front + back with reversing camera | series | Easy Link 9.3-inch with navigation | series | series | series | 500 euro |  | series | 0 euros | series | 600 euros | series | series | series | Color display (touch screen) |  |  | series | series
1271 | Renault | Zoe R240 (22kWh) | Zoe (06/13 - 09/19) | Inc | 03/15 | 06/13 | A+ | 21500 euros | Life (plus battery rental) | 12/16 | 09/19 | 3333 | AZX | 56 euros |  | electric | 65 | 88 | 220 Nm | Electricity | front wheel | reduction gear | 1 | electric vehicle | Front axle / current-excited synchronous machine (SSM) | 65 kW (88 hp) / 220 Nm | 5AQ 60 | 43 | [8 empty] | 4085mm | 1730mm | 1945mm | 1562mm | 2588mm | 120mm | 10.6m | 338 liters | 1225 l | series | 1547kg | 1915kg | 368kg | [11 empty] | hatchback | 5 | Small car (e.g. Polo) | 5 | screw | screw | series | disc | drum | 185/65R15T | series | direct measurement (sensor) | [5 empty] | 13.2s | 135km/h | 0 g/km |  | 0 g/km |  | lithium | 25.9 | 305kg | Vehicle front in the middle | type 2 |  | 1-phase,3-phase | AC:2.3-11.0 | 100%: 870 min. (AC Schuko 2.3 kW), 540 min. (AC 1-phase wall box/charging station 3.7 kW), 180 min. (AC 3-phase wall box/charging station 11.0 kW) | 70dB | 13.3kWh/100km | 22.0 | 240 km | [8 empty] | series | series | series | series | series | series | series | series | Brake Assist | series | Drive slip control | series | Electronic stability Program |  |  | Switch | Front and back | series | Activation of hazard warning lights | not known |  | package | package | [5 empty] | not known |  | series | [13 empty] | series | [25 empty] | 2 years | 3 years | 12 years | Mobility guarantee: lifetime Europe-wide in compliance with all inspections; HV battery guarantee: until 10/2016: 5 years or 100,000 km / from 10/2016: 8 years or 160,000 km (valid for battery purchase); |  | series | series | series | package | package | rear | series | Radiosat Classic |  |  |  | series |  | series | no | series | 490 euros | 400 euros |  | series | color display |  |  |  | series
1272 | Renault | Zoe R240 (22kWh) | Zoe (06/13 - 09/19) | Inc | 03/15 | 06/13 | A+ | 23300 euros | Intens (plus battery rental) | 12/16 | 09/19 | 3333 | AZX | 56 euros |  | electric | 65 | 88 | 220 Nm | Electricity | front wheel | reduction gear | 1 | electric vehicle | Front axle / current-excited synchronous machine (SSM) | 65 kW (88 hp) / 220 Nm | 5AQ 60 | 43 | [8 empty] | 4085mm | 1730mm | 1945mm | 1562mm | 2588mm | 120mm | 10.6m | 338 liters | 1225 l | series | 1547kg | 1915kg | 368kg | [11 empty] | hatchback | 5 | Small car (e.g. Polo) | 5 | screw | screw | series | disc | drum | 195/55R16 | series | direct measurement (sensor) | [5 empty] | 13.2s | 135km/h | 0 g/km |  | 0 g/km |  | lithium | 25.9 | 305kg | Vehicle front in the middle | type 2 |  | 1-phase,3-phase | AC:2.3-11.0 | 100%: 870 min. (AC Schuko 2.3 kW), 540 min. (AC 1-phase wall box/charging station 3.7 kW), 180 min. (AC 3-phase wall box/charging station 11.0 kW) | 70dB | 13.3kWh/100km | 22.0 | 240 km | [8 empty] | series | series | series | series | series | series | series | series | Brake Assist | series | Drive slip control | series | Electronic stability Program |  |  | Switch | Front and back | series | Activation of hazard warning lights | not known |  | series | series | [5 empty] | not known |  | series | [13 empty] | series | [25 empty] | 2 years | 3 years | 12 years | Mobility guarantee: lifetime Europe-wide in compliance with all inspections; HV battery guarantee: until 10/2016: 5 years or 100,000 km / from 10/2016: 8 years or 160,000 km (valid for battery purchase); |  | series | series | series | series | series | rear with reversing camera | series | 3D Sound by Arkamys |  |  |  | series |  | series | no | series | 490 euros | series |  | series | color display |  |  |  | series
1273 | Renault | Zoe R240 (22kWh) | Zoe (06/13 - 09/19) | Inc | 03/15 | 06/13 | A+ | 23300 euros | Zen (plus battery rental) | 12/16 | 09/19 | 3333 | AZX | 56 euros |  | electric | 65 | 88 | 220 Nm | Electricity | front wheel | reduction gear | 1 | electric vehicle | Front axle / current-excited synchronous machine (SSM) | 65 kW (88 hp) / 220 Nm | 5AQ 60 | 43 | [8 empty] | 4085mm | 1730mm | 1945mm | 1562mm | 2588mm | 120mm | 10.6m | 338 liters | 1225 l | series | 1547kg | 1915kg | 368kg | [11 empty] | hatchback | 5 | Small car (e.g. Polo) | 5 | screw | screw | series | disc | drum | 195/55R16 | series | direct measurement (sensor) | [5 empty] | 13.2s | 135km/h | 0 g/km |  | 0 g/km |  | lithium | 25.9 | 305kg | Vehicle front in the middle | type 2 |  | 1-phase,3-phase | AC:2.3-11.0 | 100%: 870 min. (AC Schuko 2.3 kW), 540 min. (AC 1-phase wall box/charging station 3.7 kW), 180 min. (AC 3-phase wall box/charging station 11.0 kW) | 70dB | 13.3kWh/100km | 22.0 | 240 km | [8 empty] | series | series | series | series | series | series | series | series | Brake Assist | series | Drive slip control | series | Electronic stability Program |  |  | Switch | Front and back | series | Activation of hazard warning lights | not known |  | series | series | [5 empty] | not known |  | series | [13 empty] | series | [25 empty] | 2 years | 3 years | 12 years | Mobility guarantee: lifetime Europe-wide in compliance with all inspections; HV battery guarantee: until 10/2016: 5 years or 100,000 km / from 10/2016: 8 years or 160,000 km (valid for battery purchase); |  | series | series | series | series | series | rear | series | 3D Sound by Arkamys |  |  |  | series |  | series | no | series | 490 euros | series |  | series | color display |  |  |  | series
1274 | Renault | Zoe R90 (22kWh) | Zoe (06/13 - 09/19) | Inc | 01/17 | 06/13 | A+ | 29900 euros | Life (incl. battery) | 09/19 | 09/19 | 3333 | AZX | 56 euros |  | electric | 68 | 92 | 220 Nm | Electricity | front wheel | reduction gear | 1 | electric vehicle | Front axle / current-excited synchronous machine (SSM) | 68 kW (92 hp) / 220 Nm | 5AQ 60 | 43 | [8 empty] | 4085mm | 1730mm | 1945mm | 1562mm | 2575mm | 120mm | 10.6m | 338 liters | 1225 l | series | 1547kg | 1915kg | 368kg | [11 empty] | hatchback | 5 | Small car (e.g. Polo) | 5 | screw | screw | series | disc | drum | 185/65R15T | series | direct measurement (sensor) | [5 empty] | 13.2s | 135km/h | 0 g/km | 17.9kWh/100km | 0 g/km | 168 km | lithium | 25.9 | 305kg | Vehicle front in the middle | type 2 |  | 1-phase,3-phase | AC:2.3-11.0 | 100%: 570 min. (AC Schuko 2.3 kW), 570 min. (AC 1-phase wall box/charging station 3.7 kW), 180 min. (AC 3-phase wall box/charging station 11.0 kW) | 70dB |  | 22.0 | [9 empty] | series | series | series | series | series | series | series | series | Brake Assist | series | Drive slip control | series | Electronic stability Program |  |  | Switch | Front and back | series | Activation of hazard warning lights | not known |  | package | package | [5 empty] | not known |  | series | [13 empty] | series | [25 empty] | 2 years | 3 years | 12 years | Mobility guarantee: lifetime Europe-wide in compliance with all inspections; HV battery guarantee: until 10/2016: 5 years or 100,000 km / from 10/2016: 8 years or 160,000 km (valid for battery purchase); |  | series | series | series | 350 Euro | package | rear | series | Radiosat Classic |  |  |  | aw |  | series | no | series | 490 euros | 400 euros |  | series | color display |  |  |  | series
1275 | Renault | Zoe R90 ZE 40 (41kWh) | Zoe (06/13 - 09/19) | Inc | 01/17 | 06/13 | A+ | 26100 euros | Life (plus battery rental) | 09/19 | 09/19 | 3333 | AZX | 56 euros |  | electric | 68 | 92 | 220 Nm | Electricity | front wheel | reduction gear | 1 | electric vehicle | Front axle / current-excited synchronous machine (SSM) | 68 kW (92 hp) / 220 Nm | 5AQ 60 | 43 | [8 empty] | 4085mm | 1730mm | 1945mm | 1562mm | 2575mm | 120mm | 10.6m | 338 liters | 1225 l | series | 1555kg | 1966 kg | 411kg | [11 empty] | hatchback | 5 | Small car (e.g. Polo) | 5 | screw | screw | series | disc | drum | 185/65R15T | series | direct measurement (sensor) | [5 empty] | 13.2s | 135km/h | 0 g/km | 15.9kWh/100km | 0 g/km | 316 km | lithium | 44.1 | 305kg | Vehicle front in the middle | type 2 |  | 1-phase,3-phase | AC:2.3-22.0 | 100%: 1500 min. (AC Schuko 2.3 kW), 900 min. (AC 1-phase wall box/charging station 3.7 kW), 160 min. (AC 3-phase wall box/charging station 22.0 kW) | 70dB |  | 41.0 | [9 empty] | series | series | series | series | series | series | series | series | Brake Assist | series | Drive slip control | series | Electronic stability Program |  |  | Switch | Front and back | series | Activation of hazard warning lights | not known |  | package | package | [5 empty] | not known |  | series | [13 empty] | series | [25 empty] | 2 years | 3 years | 12 years | Mobility guarantee: lifetime Europe-wide in compliance with all inspections; HV battery guarantee: until 10/2016: 5 years or 100,000 km / from 10/2016: 8 years or 160,000 km (valid for battery purchase); |  | series | series | series | 350 Euro | package | rear | series | Radiosat Classic |  |  |  | 600 euros |  | series | no | series | 490 euros | 400 euros |  | series | color display |  |  |  | series
1276 | Renault | Zoe R90 (22kWh) | Zoe (06/13 - 09/19) | Inc | 01/17 | 06/13 | A+ | 31900 euros | Intense (incl. battery) | 06/18 | 09/19 | 3333 | AZX | 56 euros |  | electric | 68 | 92 | 220 Nm | Electricity | front wheel | reduction gear | 1 | electric vehicle | Front axle / current-excited synchronous machine (SSM) | 68 kW (92 hp) / 220 Nm | 5AQ 60 | 43 | [8 empty] | 4085mm | 1730mm | 1945mm | 1562mm | 2575mm | 120mm | 10.6m | 338 liters | 1225 l | series | 1547kg | 1915kg | 368kg | [11 empty] | hatchback | 5 | Small car (e.g. Polo) | 5 | screw | screw | series | disc | drum | 195/55R16 | series | direct measurement (sensor) | [5 empty] | 13.2s | 135km/h | 0 g/km |  | 0 g/km |  | lithium | 25.9 | 305kg | Vehicle front in the middle | type 2 |  | 1-phase,3-phase | AC:2.3-11.0 | 100%: 870 min. (AC Schuko 2.3 kW), 570 min. (AC 1-phase wall box/charging station 3.7 kW), 180 min. (AC 3-phase wall box/charging station 11.0 kW) | 70dB | 13.3kWh/100km | 22.0 | 240 km | [8 empty] | series | series | series | series | series | series | series | series | Brake Assist | series | Drive slip control | series | Electronic stability Program |  |  | Switch | Front and back | series | Activation of hazard warning lights | not known |  | series | series | [5 empty] | not known |  | series | [13 empty] | series | [25 empty] | 2 years | 3 years | 12 years | Mobility guarantee: lifetime Europe-wide in compliance with all inspections; HV battery guarantee: until 10/2016: 5 years or 100,000 km / from 10/2016: 8 years or 160,000 km (valid for battery purchase); |  | series | series | series | series | series | rear with reversing camera | series | 3D Sound by Arkamys |  |  |  | aw |  | series | no | series | 490 euros | series |  | series | color display |  |  |  | series
1277 | Renault | Zoe R90 ZE 40 (41kWh) | Zoe (06/13 - 09/19) | Inc | 01/17 | 06/13 | A+ | 27000 euros | Intens (plus battery rental) | 06/18 | 09/19 | 3333 | AZX | 56 euros |  | electric | 68 | 92 | 220 Nm | Electricity | front wheel | reduction gear | 1 | electric vehicle | Front axle / current-excited synchronous machine (SSM) | 68 kW (92 hp) / 220 Nm | 5AQ 60 | 43 | [8 empty] | 4085mm | 1730mm | 1945mm | 1562mm | 2575mm | 120mm | 10.6m | 338 liters | 1225 l | series | 1555kg | 1966 kg | 411kg | [11 empty] | hatchback | 5 | Small car (e.g. Polo) | 5 | screw | screw | series | disc | drum | 195/55R16 | series | direct measurement (sensor) | [5 empty] | 13.2s | 135km/h | 0 g/km |  | 0 g/km |  | lithium | 41.0 | 305kg | Vehicle front in the middle | type 2 |  | 1-phase,3-phase | AC:2.3-22.0 | 100%: 1500 min. (AC Schuko 2.3 kW), 900 min. (AC 1-phase wall box/charging station 3.7 kW), 160 min. (AC 3-phase wall box/charging station 22.0 kW) | 70dB | 13.3kWh/100km | 41.0 | 400 km | [8 empty] | series | series | series | series | series | series | series | series | Brake Assist | series | Drive slip control | series | Electronic stability Program |  |  | Switch | Front and back | series | Activation of hazard warning lights | not known |  | series | series | [5 empty] | not known |  | series | [13 empty] | series | [25 empty] | 2 years | 3 years | 12 years | Mobility guarantee: lifetime Europe-wide in compliance with all inspections; HV battery guarantee: until 10/2016: 5 years or 100,000 km / from 10/2016: 8 years or 160,000 km (valid for battery purchase); |  | series | series | series | series | series | rear with reversing camera | series | 3D Sound by Arkamys |  |  |  | 600 euros |  | series | no | series | 490 euros | series |  | series | color display |  |  |  | series
1278 | Renault | Zoe R90 ZE 40 (41kWh) | Zoe (06/13 - 09/19) | Inc | 01/17 | 06/13 | A+ | 34100 euros | Life (incl. battery) | 09/19 | 09/19 | 3333 | AZX | 56 euros |  | electric | 68 | 92 | 220 Nm | Electricity | front wheel | reduction gear | 1 | electric vehicle | Front axle / current-excited synchronous machine (SSM) | 68 kW (92 hp) / 220 Nm | 5AQ 60 | 43 | [8 empty] | 4085mm | 1730mm | 1945mm | 1562mm | 2575mm | 120mm | 10.6m | 338 liters | 1225 l | series | 1555kg | 1966 kg | 411kg | [11 empty] | hatchback | 5 | Small car (e.g. Polo) | 5 | screw | screw | series | disc | drum | 185/65R15T | series | direct measurement (sensor) | [5 empty] | 13.2s | 135km/h | 0 g/km | 15.9kWh/100km | 0 g/km | 316 km | lithium | 44.1 | 305kg | Vehicle front in the middle | type 2 |  | 1-phase,3-phase | AC:2.3-22.0 | 100%: 1500 min. (AC Schuko 2.3 kW), 900 min. (AC 1-phase wall box/charging station 3.7 kW), 160 min. (AC 3-phase wall box/charging station 22.0 kW) | 70dB |  | 41.0 | [9 empty] | series | series | series | series | series | series | series | series | Brake Assist | series | Drive slip control | series | Electronic stability Program |  |  | Switch | Front and back | series | Activation of hazard warning lights | not known |  | package | package | [5 empty] | not known |  | series | [13 empty] | series | [25 empty] | 2 years | 3 years | 12 years | Mobility guarantee: lifetime Europe-wide in compliance with all inspections; HV battery guarantee: until 10/2016: 5 years or 100,000 km / from 10/2016: 8 years or 160,000 km (valid for battery purchase); |  | series | series | series | 350 Euro | package | rear | series | Radiosat Classic |  |  |  | 600 euros |  | series | no | series | 490 euros | 400 euros |  | series | color display |  |  |  | series
1279 | Renault | Zoe R90 ZE 40 (41kWh) | Zoe (06/13 - 09/19) | Inc | 01/17 | 06/13 | A+ | 35000 euros | Intense (incl. battery) | 06/18 | 09/19 | 3333 | AZX | 56 euros |  | electric | 68 | 92 | 220 Nm | Electricity | front wheel | reduction gear | 1 | electric vehicle | Front axle / current-excited synchronous machine (SSM) | 68 kW (92 hp) / 220 Nm | 5AQ 60 | 43 | [8 empty] | 4085mm | 1730mm | 1945mm | 1562mm | 2575mm | 120mm | 10.6m | 338 liters | 1225 l | series | 1555kg | 1966 kg | 411kg | [11 empty] | hatchback | 5 | Small car (e.g. Polo) | 5 | screw | screw | series | disc | drum | 195/55R16 | series | direct measurement (sensor) | [5 empty] | 13.2s | 135km/h | 0 g/km |  | 0 g/km |  | lithium | 44.1 | 305kg | Vehicle front in the middle | type 2 |  | 1-phase,3-phase | AC:2.3-22.0 | 100%: 1500 min. (AC Schuko 2.3 kW), 900 min. (AC 1-phase wall box/charging station 3.7 kW), 160 min. (AC 3-phase wall box/charging station 22.0 kW) | 70dB | 13.3kWh/100km | 41.0 | 400 km | [8 empty] | series | series | series | series | series | series | series | series | Brake Assist | series | Drive slip control | series | Electronic stability Program |  |  | Switch | Front and back | series | Activation of hazard warning lights | not known |  | series | series | [5 empty] | not known |  | series | [13 empty] | series | [25 empty] | 2 years | 3 years | 12 years | Mobility guarantee: lifetime Europe-wide in compliance with all inspections; HV battery guarantee: until 10/2016: 5 years or 100,000 km / from 10/2016: 8 years or 160,000 km (valid for battery purchase); |  | series | series | series | series | series | rear with reversing camera | series | 3D Sound by Arkamys |  |  |  | 600 euros |  | series | no | series | 490 euros | series |  | series | color display |  |  |  | series
1280 | Renault | Zoe R90 (22kWh) | Zoe (06/13 - 09/19) | Inc | 01/17 | 06/13 | A+ | 21900 euros | Life (plus battery rental) | 09/19 | 09/19 | 3333 | AZX | 56 euros |  | electric | 68 | 92 | 220 Nm | Electricity | front wheel | reduction gear | 1 | electric vehicle | Front axle / current-excited synchronous machine (SSM) | 68 kW (92 hp) / 220 Nm | 5AQ 60 | 43 | [8 empty] | 4085mm | 1730mm | 1945mm | 1562mm | 2575mm | 120mm | 10.6m | 338 liters | 1225 l | series | 1547kg | 1915kg | 368kg | [11 empty] | hatchback | 5 | Small car (e.g. Polo) | 5 | screw | screw | series | disc | drum | 185/65R15T | series | direct measurement (sensor) | [5 empty] | 13.2s | 135km/h | 0 g/km | 17.9kWh/100km | 0 g/km | 168 km | lithium | 25.9 | 305kg | Vehicle front in the middle | type 2 |  | 1-phase,3-phase | AC:2.3-11.0 | 100%: 570 min. (AC Schuko 2.3 kW), 570 min. (AC 1-phase wall box/charging station 3.7 kW), 180 min. (AC 3-phase wall box/charging station 11.0 kW) | 70dB |  | 22.0 | [9 empty] | series | series | series | series | series | series | series | series | Brake Assist | series | Drive slip control | series | Electronic stability Program |  |  | Switch | Front and back | series | Activation of hazard warning lights | not known |  | package | package | [5 empty] | not known |  | series | [13 empty] | series | [25 empty] | 2 years | 3 years | 12 years | Mobility guarantee: lifetime Europe-wide in compliance with all inspections; HV battery guarantee: until 10/2016: 5 years or 100,000 km / from 10/2016: 8 years or 160,000 km (valid for battery purchase); |  | series | series | series | 350 Euro | package | rear | series | Radiosat Classic |  |  |  | aw |  | series | no | series | 490 euros | 400 euros |  | series | color display |  |  |  | series
1281 | Renault | Zoe R90 (22kWh) | Zoe (06/13 - 09/19) | Inc | 01/17 | 06/13 | A+ | 23900 euros | Intens (plus battery rental) | 06/18 | 09/19 | 3333 | AZX | 56 euros |  | electric | 68 | 92 | 220 Nm | Electricity | front wheel | reduction gear | 1 | electric vehicle | Front axle / current-excited synchronous machine (SSM) | 68 kW (92 hp) / 220 Nm | 5AQ 60 | 43 | [8 empty] | 4085mm | 1730mm | 1945mm | 1562mm | 2575mm | 120mm | 10.6m | 338 liters | 1225 l | series | 1547kg | 1915kg | 368kg | [11 empty] | hatchback | 5 | Small car (e.g. Polo) | 5 | screw | screw | series | disc | drum | 195/55R16 | series | direct measurement (sensor) | [5 empty] | 13.2s | 135km/h | 0 g/km |  | 0 g/km |  | lithium | 25.9 | 305kg | Vehicle front in the middle | type 2 |  | 1-phase,3-phase | AC:2.3-11.0 | 100%: 870 min. (AC Schuko 2.3 kW), 570 min. (AC 1-phase wall box/charging station 3.7 kW), 180 min. (AC 3-phase wall box/charging station 11.0 kW) | 70dB | 13.3kWh/100km | 22.0 | 240 km | [8 empty] | series | series | series | series | series | series | series | series | Brake Assist | series | Drive slip control | series | Electronic stability Program |  |  | Switch | Front and back | series | Activation of hazard warning lights | not known |  | series | series | [5 empty] | not known |  | series | [13 empty] | series | [25 empty] | 2 years | 3 years | 12 years | Mobility guarantee: lifetime Europe-wide in compliance with all inspections; HV battery guarantee: until 10/2016: 5 years or 100,000 km / from 10/2016: 8 years or 160,000 km (valid for battery purchase); |  | series | series | series | series | series | rear with reversing camera | series | 3D Sound by Arkamys |  |  |  | aw |  | series | no | series | 490 euros | series |  | series | color display |  |  |  | series
1282 | Renault | Zoe R110 ZE 40 (41kWh) | Zoe (06/13 - 09/19) | Inc | 06/18 | 06/13 | A+ | 27900 euros | Limited (plus battery rental) | 09/19 | 09/19 | 3333 | BIA | 56 euros |  | electric | 80 | 108 | 225 Nm | Electricity | front wheel | reduction gear | 1 | electric vehicle | Front axle / current-excited synchronous machine (SSM) | 80 kW (108 hp) / 225 Nm | 5AQ 60 | 53 | [8 empty] | 4085mm | 1730mm | 1945mm | 1562mm | 2575mm | 120mm | 10.6m | 338 liters | 1225 l | series | 1575kg | 1954kg | 379kg | [11 empty] | hatchback | 5 | Small car (e.g. Polo) | 5 | screw | screw | series | disc | drum | 195/55R16 | series | direct measurement (sensor) | [5 empty] | 11.4s | 135km/h | 0 g/km | 16.3kWh/100km | 0 g/km | 316 km | lithium | 44.1 | 305kg | Vehicle front in the middle | type 2 |  | 1-phase,3-phase | AC:2.3-22.0 | 100%: 1500 min. (AC Schuko 2.3 kW), 900 min. (AC 1-phase wall box/charging station 3.7 kW), 160 min. (AC 3-phase wall box/charging station 22.0 kW) | 68dB |  | 41.0 | [9 empty] | series | series | series | series | series | series | series | series | Brake Assist | series | Drive slip control | series | Electronic stability Program |  |  | Switch | Front and back | series | Activation of hazard warning lights | not known |  | series | series | [5 empty] | not known |  | series | [13 empty] | series | [25 empty] | 2 years | 3 years | 12 years | Mobility guarantee: lifetime Europe-wide in compliance with all inspections; HV battery guarantee: until 10/2016: 5 years or 100,000 km / from 10/2016: 8 years or 160,000 km (valid for battery purchase); |  | series | series | series | series | series | rear | series | DAB+ Radio 3D Sound by Arkamys |  |  |  | 600 euros |  | series | no | series | 490 euros | series |  | series | color display |  |  |  | series
1283 | Renault | Zoe R110 ZE 40 (41kWh) | Zoe (06/13 - 09/19) | Inc | 06/18 | 06/13 | A+ | 35900 euros | Limited (including battery) | 09/19 | 09/19 | 3333 | BIA | 56 euros |  | electric | 80 | 108 | 225 Nm | Electricity | front wheel | reduction gear | 1 | electric vehicle | Front axle / current-excited synchronous machine (SSM) | 80 kW (108 hp) / 225 Nm | 5AQ 60 | 53 | [8 empty] | 4085mm | 1730mm | 1945mm | 1562mm | 2575mm | 120mm | 10.6m | 338 liters | 1225 l | series | 1575kg | 1954kg | 379kg | [11 empty] | hatchback | 5 | Small car (e.g. Polo) | 5 | screw | screw | series | disc | drum | 195/55R16 | series | direct measurement (sensor) | [5 empty] | 11.4s | 135km/h | 0 g/km | 16.3kWh/100km | 0 g/km | 316 km | lithium | 41.0 | 305kg | Vehicle front in the middle | type 2 |  | 1-phase,3-phase | AC:2.3-22.0 | 100%: 1500 min. (AC Schuko 2.3 kW), 900 min. (AC 1-phase wall box/charging station 3.7 kW), 160 min. (AC 3-phase wall box/charging station 22.0 kW) | 68dB |  | 41.0 | [9 empty] | series | series | series | series | series | series | series | series | Brake Assist | series | Drive slip control | series | Electronic stability Program |  |  | Switch | Front and back | series | Activation of hazard warning lights | not known |  | series | series | [5 empty] | not known |  | series | [13 empty] | series | [25 empty] | 2 years | 3 years | 12 years | Mobility guarantee: lifetime Europe-wide in compliance with all inspections; HV battery guarantee: until 10/2016: 5 years or 100,000 km / from 10/2016: 8 years or 160,000 km (valid for battery purchase); |  | series | series | series | series | series | rear | series | DAB+ Radio 3D Sound by Arkamys |  |  |  | 600 euros |  | series | no | series | 490 euros | series |  | series | color display |  |  |  | series
1284 | Renault | Zoe R110 ZE 40 (41kWh) | Zoe (06/13 - 09/19) | Inc | 06/18 | 06/13 | A+ | 29900 euros | Bose Edition (plus battery rental) | 12/18 | 09/19 | 3333 | BIA | 56 euros |  | electric | 80 | 108 | 225 Nm | Electricity | front wheel | reduction gear | 1 | electric vehicle | Front axle / current-excited synchronous machine (SSM) | 80 kW (108 hp) / 225 Nm | 5AQ 60 | 53 | [8 empty] | 4085mm | 1730mm | 1945mm | 1562mm | 2575mm | 120mm | 10.6m | 338 liters | 1225 l | series | 1575kg | 1954kg | 379kg | [11 empty] | hatchback | 5 | Small car (e.g. Polo) | 5 | screw | screw | series | disc | drum | 195/55R16 | series | direct measurement (sensor) | [5 empty] | 11.4s | 135km/h | 0 g/km | 16.3kWh/100km | 0 g/km | 300 km | lithium | 44.1 | 305kg | Vehicle front in the middle | type 2 |  | 1-phase,3-phase | AC:2.3-22.0 | 100%: 1500 min. (AC Schuko 2.3 kW), 900 min. (AC 1-phase wall box/charging station 3.7 kW), 160 min. (AC 3-phase wall box/charging station 22.0 kW) | 68dB |  | 41.0 | [9 empty] | series | series | series | series | series | series | series | series | Brake Assist | series | Drive slip control | series | Electronic stability Program |  |  | Switch | Front and back | series | Activation of hazard warning lights | not known |  | series | series | [5 empty] | not known |  | series | [13 empty] | series | [25 empty] | 2 years | 3 years | 12 years | Mobility guarantee: lifetime Europe-wide in compliance with all inspections; HV battery guarantee: until 10/2016: 5 years or 100,000 km / from 10/2016: 8 years or 160,000 km (valid for battery purchase); |  | series | series | series | series | series | rear with reversing camera | series | DAB+ Radio 3D Sound by Arkamys |  |  |  | 600 euros | series | series | no | series | 490 euros | series |  | series | color display |  |  |  | series
1285 | Renault | Zoe R110 ZE 40 (41kWh) | Zoe (06/13 - 09/19) | Inc | 06/18 | 06/13 | A+ | 37900 euros | Bose Edition (incl. battery) | 12/18 | 09/19 | 3333 | BIA | 56 euros |  | electric | 80 | 108 | 225 Nm | Electricity | front wheel | reduction gear | 1 | electric vehicle | Front axle / current-excited synchronous machine (SSM) | 80 kW (108 hp) / 225 Nm | 5AQ 60 | 53 | [8 empty] | 4085mm | 1730mm | 1945mm | 1562mm | 2575mm | 120mm | 10.6m | 338 liters | 1225 l | series | 1575kg | 1954kg | 379kg | [11 empty] | hatchback | 5 | Small car (e.g. Polo) | 5 | screw | screw | series | disc | drum | 195/55R16 | series | direct measurement (sensor) | [5 empty] | 11.4s | 135km/h | 0 g/km | 16.3kWh/100km | 0 g/km | 300 km | lithium | 44.1 | 305kg | Vehicle front in the middle | type 2 |  | 1-phase,3-phase | AC:2.3-22.0 | 100%: 1500 min. (AC Schuko 2.3 kW), 900 min. (AC 1-phase wall box/charging station 3.7 kW), 160 min. (AC 3-phase wall box/charging station 22.0 kW) | 68dB |  | 41.0 | [9 empty] | series | series | series | series | series | series | series | series | Brake Assist | series | Drive slip control | series | Electronic stability Program |  |  | Switch | Front and back | series | Activation of hazard warning lights | not known |  | series | series | [5 empty] | not known |  | series | [13 empty] | series | [25 empty] | 2 years | 3 years | 12 years | Mobility guarantee: lifetime Europe-wide in compliance with all inspections; HV battery guarantee: until 10/2016: 5 years or 100,000 km / from 10/2016: 8 years or 160,000 km (valid for battery purchase); |  | series | series | series | series | series | rear with reversing camera | series | DAB+ Radio 3D Sound by Arkamys |  |  |  | 600 euros | series | series | no | series | 490 euros | series |  | series | color display |  |  |  | series
1286 | Renault | Zoe Q210 (22kWh) | Zoe (06/13 - 09/19) | Inc | 06/13 | 06/13 | A+ | 21700 euros | Life (plus battery rental) | 02/15 | 09/19 | 3333 | AZX | 56 euros |  | electric | 65 | 88 | 220 Nm | Electricity | front wheel | reduction gear | 1 | electric vehicle | Front axle / current-excited synchronous machine (SSM) | 65 kW (88 hp) / 220 Nm | 5AQ 60 | 43 | [8 empty] | 4085mm | 1730mm | 1945mm | 1562mm | 2588mm | 120mm | 10.6m | 338 liters | 1225 l | series | 1547kg | 1915kg | 368kg | [11 empty] | hatchback | 5 | Small car (e.g. Polo) | 5 | screw | screw | series | disc | drum | 185/65R15T | series | direct measurement (sensor) | [5 empty] | 13.2s | 135km/h | 0 g/km |  | 0 g/km |  | lithium | 25.9 | 305kg | Vehicle front in the middle | type 2 |  | 1-phase,3-phase | AC:2.3-11.0 | 100%: 870 min. (AC Schuko 2.3 kW), 540 min. (AC 1-phase wall box/charging station 3.7 kW), 180 min. (AC 3-phase wall box/charging station 11.0 kW) | 70dB | 14.6kWh/100km | 22.0 | 210 km | [8 empty] | series | series | series | series | series | series | series | series | Brake Assist | series | Drive slip control | series | Electronic stability Program |  |  | Switch | Front and back | series | Activation of hazard warning lights | not known |  | package | package | [5 empty] | not known |  | series | [13 empty] | series | [25 empty] | 2 years | 3 years | 12 years | Mobility guarantee: lifetime Europe-wide in compliance with all inspections; HV battery guarantee: until 10/2016: 5 years or 100,000 km / from 10/2016: 8 years or 160,000 km (valid for battery purchase); |  | series | series | series | package | package | rear | series | Radiosat Classic |  |  |  | 599 euros |  | series | no | series | 490 euros | 400 euros |  | series | color display |  |  |  | series
1287 | Renault | Zoe Q210 (22kWh) | Zoe (06/13 - 09/19) | Inc | 06/13 | 06/13 | A+ | 23500 euros | Zen (plus battery rental) | 02/15 | 09/19 | 3333 | AZX | 56 euros |  | electric | 65 | 88 | 220 Nm | Electricity | front wheel | reduction gear | 1 | electric vehicle | Front axle / current-excited synchronous machine (SSM) | 65 kW (88 hp) / 220 Nm | 5AQ 60 | 43 | [8 empty] | 4085mm | 1730mm | 1945mm | 1562mm | 2588mm | 120mm | 10.6m | 338 liters | 1225 l | series | 1547kg | 1915kg | 368kg | [11 empty] | hatchback | 5 | Small car (e.g. Polo) | 5 | screw | screw | series | disc | drum | 195/55R16 | series | direct measurement (sensor) | [5 empty] | 13.2s | 135km/h | 0 g/km |  | 0 g/km |  | lithium | 25.9 | 305kg | Vehicle front in the middle | type 2 |  | 1-phase,3-phase | AC:2.3-11.0 | 100%: 870 min. (AC Schuko 2.3 kW), 540 min. (AC 1-phase wall box/charging station 3.7 kW), 180 min. (AC 3-phase wall box/charging station 11.0 kW) | 70dB | 14.6kWh/100km | 22.0 | 210 km | [8 empty] | series | series | series | series | series | series | series | series | Brake Assist | series | Drive slip control | series | Electronic stability Program |  |  | Switch | Front and back | series | Activation of hazard warning lights | not known |  | series | series | [5 empty] | not known |  | series | [13 empty] | series | [25 empty] | 2 years | 3 years | 12 years | Mobility guarantee: lifetime Europe-wide in compliance with all inspections; HV battery guarantee: until 10/2016: 5 years or 100,000 km / from 10/2016: 8 years or 160,000 km (valid for battery purchase); |  | series | series | series | series | series | rear | series | 3D Sound by Arkamys |  |  |  | 599 euros |  | series | no | series | 490 euros | series |  | series | color display |  |  |  | series
1288 | Renault | Zoe Q210 (22kWh) | Zoe (06/13 - 09/19) | Inc | 06/13 | 06/13 | A+ | 23500 euros | Intens (plus battery rental) | 02/15 | 09/19 | 3333 | AZX | 56 euros |  | electric | 65 | 88 | 220 Nm | Electricity | front wheel | reduction gear | 1 | electric vehicle | Front axle / current-excited synchronous machine (SSM) | 65 kW (88 hp) / 220 Nm | 5AQ 60 | 43 | [8 empty] | 4085mm | 1730mm | 1945mm | 1562mm | 2588mm | 120mm | 10.6m | 338 liters | 1225 l | series | 1547kg | 1915kg | 368kg | [11 empty] | hatchback | 5 | Small car (e.g. Polo) | 5 | screw | screw | series | disc | drum | 195/55R16 | series | direct measurement (sensor) | [5 empty] | 13.2s | 135km/h | 0 g/km |  | 0 g/km |  | lithium | 25.9 | 305kg | Vehicle front in the middle | type 2 |  | 1-phase,3-phase | AC:2.3-11.0 | 100%: 870 min. (AC Schuko 2.3 kW), 540 min. (AC 1-phase wall box/charging station 3.7 kW), 180 min. (AC 3-phase wall box/charging station 11.0 kW) | 70dB | 14.6kWh/100km | 22.0 | 210 km | [8 empty] | series | series | series | series | series | series | series | series | Brake Assist | series | Drive slip control | series | Electronic stability Program |  |  | Switch | Front and back | series | Activation of hazard warning lights | not known |  | series | series | [5 empty] | not known |  | series | [13 empty] | series | [25 empty] | 2 years | 3 years | 12 years | Mobility guarantee: lifetime Europe-wide in compliance with all inspections; HV battery guarantee: until 10/2016: 5 years or 100,000 km / from 10/2016: 8 years or 160,000 km (valid for battery purchase); |  | series | series | series | series | series | rear with reversing camera | series | 3D Sound by Arkamys |  |  |  | 599 euros |  | series | no | series | 490 euros | series |  | series | color display |  |  |  | series
1289 | Renault | Zoe R90 ZE 40 (41kWh) | Zoe (06/13 - 09/19) | Inc | 06/19 | 06/13 | A+ | 27013 euros | Cargo (plus battery rental) | 09/19 | 09/19 | 3333 | BLZ | 56 euros |  | electric | 68 | 92 | 220 Nm | Electricity | front wheel | reduction gear | 1 | electric vehicle | Front axle / current-excited synchronous machine (SSM) | 68 kW (92 hp) / 220 Nm | 5AQ 60 | 43 | [8 empty] | 4085mm | 1730mm | 1945mm | 1562mm | 2575mm | 120mm | 10.6m | 700L |  | series | 1564kg | 1923kg | 359kg | [11 empty] | hatchback | 5 | Small car (e.g. Polo) | 2 | screw | screw | series | disc | drum | 185/65R15T | series | direct measurement (sensor) | [5 empty] | 13.2s | 135km/h | 0 g/km | 16.8kWh/100km | 0 g/km | 317 km | lithium | 44.1 | 305kg | Vehicle front in the middle | type 2 |  | 1-phase,3-phase | AC:2.3-22.0 | 100%: 1500 min. (AC Schuko 2.3 kW), 900 min. (AC 1-phase wall box/charging station 3.7 kW), 160 min. (AC 3-phase wall box/charging station 22.0 kW) | 70dB |  | 41.0 | [9 empty] | series | series | series | series | series | series | series | series | Brake Assist | series | Drive slip control | series | Electronic stability Program |  |  | Switch | Front and back | series | Activation of hazard warning lights | not known |  | package | package | [5 empty] | not known |  | series | [13 empty] | series | [25 empty] | 2 years | 3 years | 12 years | Mobility guarantee: lifetime Europe-wide in compliance with all inspections; HV battery guarantee: until 10/2016: 5 years or 100,000 km / from 10/2016: 8 years or 160,000 km (valid for battery purchase); |  | series | series | series | 350 Euro | package | rear | series | Radiosat Classic |  |  |  | 595 euros |  | series | no | series | 490 euros | 400 euros |  | series | color display |  |  |  | series
1290 | Renault | Zoe R90 ZE 40 (41kWh) | Zoe (06/13 - 09/19) | Inc | 06/19 | 06/13 | A+ | 35105 euros | Cargo (incl. battery) | 09/19 | 09/19 | 3333 | BLZ | 56 euros |  | electric | 68 | 92 | 220 Nm | Electricity | front wheel | reduction gear | 1 | electric vehicle | Front axle / current-excited synchronous machine (SSM) | 68 kW (92 hp) / 220 Nm | 5AQ 60 | 43 | [8 empty] | 4085mm | 1730mm | 1945mm | 1562mm | 2575mm | 120mm | 10.6m | 700L |  | series | 1564kg | 1923kg | 359kg | [11 empty] | hatchback | 5 | Small car (e.g. Polo) | 2 | screw | screw | series | disc | drum | 185/65R15T | series | direct measurement (sensor) | [5 empty] | 13.2s | 135km/h | 0 g/km | 16.8kWh/100km | 0 g/km | 317 km | lithium | 44.1 | 305kg | Vehicle front in the middle | type 2 |  | 1-phase,3-phase | AC:2.3-22.0 | 100%: 1500 min. (AC Schuko 2.3 kW), 900 min. (AC 1-phase wall box/charging station 3.7 kW), 160 min. (AC 3-phase wall box/charging station 22.0 kW) | 70dB |  | 41.0 | [9 empty] | series | series | series | series | series | series | series | series | Brake Assist | series | Drive slip control | series | Electronic stability Program |  |  | Switch | Front and back | series | Activation of hazard warning lights | not known |  | package | package | [5 empty] | not known |  | series | [13 empty] | series | [25 empty] | 2 years | 3 years | 12 years | Mobility guarantee: lifetime Europe-wide in compliance with all inspections; HV battery guarantee: until 10/2016: 5 years or 100,000 km / from 10/2016: 8 years or 160,000 km (valid for battery purchase); |  | series | series | series | 350 Euro | package | rear | series | Radiosat Classic |  |  |  | 595 euros |  | series | no | series | 490 euros | 400 euros |  | series | color display |  |  |  | series
1291 | bmw | i3s (94Ah) | i3 (I01) (11/17 - 03/22) | I01 | 11/17 | 11/17 | A+ | 41150 euros |  | 09/18 | 03/22 | 0005 | BSI | 50 Euros |  | electric | 135 | 184 | 270 Nm | Electricity | rear wheel | reduction gear | 1 | electric vehicle | Rear axle / permanent magnet synchronous machine (PSM) | 135 kW (184 hp) / 270 Nm | IB1P25B | 75 | [8 empty] | 4006mm | 1791mm | 2039mm | 1590mm | 2570mm | 131mm | 10.3m | 260L | 1100L | series | 1340kg | 1700kg | 360kg | [11 empty] | hatchback | 5 | Small car (e.g. Polo) | 4 | screw | screw | series | disc | disc | 175/55R20 | series | direct measurement (sensor) | 195/50R20 |  |  | 260 euros |  | 6.9s | 160km/h | 0 g/km |  | 0 g/km | 239 km | lithium | 33.2 | 256kg | rear passenger side | type 2 | CCS | 1-phase,3-phase | AC:2.3-11.0DC:50.0 | 100%: 660 minutes (AC Schuko 2.3 kW), 225 minutes (AC 1-phase wall box/charging station 7.4 kW), 165 minutes (AC 3-phase wall box/charging station 11.0 kW); 80%: 39 min. (DC charging station 50.0 kW) | 68dB | 14.3kWh/100km | 27.2 | 280 km | [8 empty] | series | series | series | series | series |  | series | package | Brake assistant (standard), city safety system (from less than 60 km/h), multi-collision brake | series | Drive slip control | series | Dynamic Stability Control | series |  | key switch | [5 empty] | package | package |  | series | window bag | series | window bag |  |  |  | package |  | package |  | package |  | package |  | package | package | [29 empty] | No | 3 years |  | Mobility guarantee: 5 years Europe-wide for all first and subsequent owners from the first registration; Warranty HV battery: 8 years or 100,000 km; |  | series | series | series |  | series | rear | series | professional | 250 euro | series | 300 Euro | series | package | 286 euros | no |  | 660 euros | series | package | 990 euros | Color display (touch screen) |  | series |  | 660 euros
1292 | bmw | i3 (94Ah) | i3 (I01) (11/17 - 03/22) | I01 | 11/17 | 11/17 | A+ | 37550 euros |  | 09/18 | 03/22 | 0005 | BSI | 50 Euros |  | electric | 125 | 170 | 250 Nm | Electricity | rear wheel | reduction gear | 1 | electric vehicle | Rear axle / permanent magnet synchronous machine (PSM) | 125 kW (170 hp) / 250 Nm | IB1P25B | 75 | [8 empty] | 4011mm | 1775mm | 2039mm | 1598mm | 2570mm | 139mm | 9.9m | 260L | 1100L | series | 1320kg | 1670kg | 350kg | [11 empty] | hatchback | 5 | Small car (e.g. Polo) | 4 | screw | screw | series | disc | disc | 155/70R19Q | series | direct measurement (sensor) |  |  |  | 260 euros |  | 7.3s | 150km/h | 0 g/km |  | 0 g/km | 255 km | lithium | 33.2 | 256kg | rear passenger side | type 2 | CCS | 1-phase,3-phase | AC:2.3-11.0DC:50.0 | 100%: 660 minutes (AC Schuko 2.3 kW), 225 minutes (AC 1-phase wall box/charging station 7.4 kW), 165 minutes (AC 3-phase wall box/charging station 11.0 kW); 80%: 39 min. (DC charging station 50.0 kW) | 68dB | 13.1kWh/100km | 27.2 | 300 km | [8 empty] | series | series | series | series | series |  | series | package | Brake assistant (standard), city safety system (from less than 60 km/h), multi-collision brake | series | Drive slip control | series | Dynamic Stability Control | series |  | key switch | [5 empty] | package | package |  | series | window bag | series | window bag |  |  |  | package |  | package |  | package |  | package |  | package | package | [29 empty] | No | 3 years |  | Mobility guarantee: 5 years Europe-wide for all first and subsequent owners from the first registration; Warranty HV battery: 8 years or 100,000 km; |  | series | series | series |  | series | rear | series | professional | 250 euro | series | 300 Euro | series | package | 286 euros | no |  | 660 euros | series | package | 990 euros | Color display (touch screen) |  | series |  | 660 euros
1293 | bmw | i3 (120Ah) | i3 (I01) (11/17 - 03/22) | I01 | 11/18 | 11/17 | A+ | 39000 euros |  | 03/22 | 03/22 | 0005 | BSJ | 50 Euros |  | electric | 125 | 170 | 250 Nm | Electricity | rear wheel | reduction gear | 1 | electric vehicle | Rear axle / permanent magnet synchronous machine (PSM) | 125 kW (170 hp) / 250 Nm | IB1P25B | 75 | [8 empty] | 4011mm | 1775mm | 2039mm | 1577mm | 2570mm | 139mm | 9.9m | 260L | 1100L | series | 1345kg | 1710kg | 365kg | [11 empty] | hatchback | 5 | Small car (e.g. Polo) | 4 | screw | screw | series | disc | disc | 155/70R19Q | series | direct measurement (sensor) | [5 empty] | 7.3s | 150km/h | 0 g/km | 15.3kWh/100km | 0 g/km | 307 km | lithium | 42.2 | 274kg | rear passenger side | type 2 | CCS | 1-phase,3-phase | AC:2.3-11.0DC:50.0 | 100%: 900 min. (AC Schuko 2.3 kW), 192 min. (AC 3-phase wall box/charging station 11.0 kW); 80%: 42 min. (DC charging station 50.0 kW) | 68dB | 13.1kWh/100km | 37.9 | 359 km | 426 km | [7 empty] | series | series | series | series | series |  | series | package | Brake assistant (standard), city safety system (from less than 60 km/h), multi-collision brake | series | Drive slip control | series | Dynamic Stability Control | series |  | key switch |  |  |  |  | 650 euros | package | package |  | series | window bag | series | window bag |  |  |  | package |  | package |  | package |  | package | package | package | package | [29 empty] | No | 3 years |  | Mobility guarantee: 5 years Europe-wide for all first and subsequent owners from the first registration; Warranty HV battery: 8 years or 100,000 km; |  | series | series | series |  | series | rear | series | professional | series | series | 300 Euro | series | package | series | 1300 euros |  | 660 euros | series | package | 1000 Euro | Color display (touch screen) | package | series | package | series
1294 | bmw | i3s (120Ah) | i3 (I01) (11/17 - 03/22) | I01 | 11/18 | 11/17 | A+ | 42600 euros |  | 03/22 | 03/22 | 0005 | BSJ | 50 Euros |  | electric | 135 | 184 | 270 Nm | Electricity | rear wheel | reduction gear | 1 | electric vehicle | Rear axle / permanent magnet synchronous machine (PSM) | 135 kW (184 hp) / 270 Nm | IB1P25B | 75 | [8 empty] | 4006mm | 1791mm | 2039mm | 1570mm | 2570mm | 131mm | 10.3m | 260L | 1100L | series | 1365kg | 1730kg | 365kg | [11 empty] | hatchback | 5 | Small car (e.g. Polo) | 4 | screw | screw | series | disc | disc | 175/55R20 | series | direct measurement (sensor) | 195/50R20 |  |  |  |  | 6.9s | 160km/h | 0 g/km | 16.3kWh/100km | 0 g/km | 283 km | lithium | 42.2 | 274kg | rear passenger side | type 2 | CCS | 1-phase,3-phase | AC:2.3-11.0DC:50.0 | 100%: 900 min. (AC Schuko 2.3 kW), 192 min. (AC 3-phase wall box/charging station 11.0 kW); 80%: 42 min. (DC charging station 50.0 kW) | 68dB | 14.0kWh/100km | 37.9 | 345 km | 402 km | [7 empty] | series | series | series | series | series |  | series | package | Brake assistant (standard), city safety system (from less than 60 km/h), multi-collision brake | series | Drive slip control | series | Dynamic Stability Control | series |  | key switch |  |  |  |  | 650 euros | package | package |  | series | window bag | series | window bag |  |  |  | package |  | package |  | package |  | package | package | package | package | [29 empty] | No | 3 years |  | Mobility guarantee: 5 years Europe-wide for all first and subsequent owners from the first registration; Warranty HV battery: 8 years or 100,000 km; |  | series | series | series |  | series | rear | series | professional | series | series | 300 Euro | series | package | series | 1300 euros |  | 660 euros | series | package | 1000 Euro | Color display (touch screen) | package | series | package | series
1295 | bmw | i3s (120Ah) | i3 (I01) (11/17 - 03/22) | I01 | 02/20 | 11/17 | A+ | 48100 euros | Edition RoadStyle | 06/20 | 03/22 | 0005 | BSJ | 50 Euros |  | electric | 135 | 184 | 270 Nm | Electricity | rear wheel | reduction gear | 1 | electric vehicle | Rear axle / permanent magnet synchronous machine (PSM) | 135 kW (184 hp) / 270 Nm | IB1P25B | 75 | [8 empty] | 4006mm | 1791mm | 2039mm | 1570mm | 2570mm | 131mm | 10.3m | 260L | 1100L | series | 1365kg | 1730kg | 365kg | [11 empty] | hatchback | 5 | Small car (e.g. Polo) | 4 | screw | screw | series | disc | disc | 175/55R20 | series | direct measurement (sensor) | 195/50R20 |  |  | 260 euros |  | 6.9s | 160km/h | 0 g/km | 16.2kWh/100km | 0 g/km | 283 km | lithium | 42.2 | 274kg | rear passenger side | type 2 | CCS | 1-phase,3-phase | AC:2.3-11.0DC:50.0 | 100%: 900 min. (AC Schuko 2.3 kW), 192 min. (AC 3-phase wall box/charging station 11.0 kW); 80%: 42 min. (DC charging station 50.0 kW) | 68dB | 14.0kWh/100km | 37.9 | 345 km | [8 empty] | series | series | series | series | series |  | series | package | Brake assistant (standard), city safety system (from less than 60 km/h), multi-collision brake | series | Drive slip control | series | Dynamic Stability Control | series |  | key switch |  |  |  |  | 650 euros | package | package |  | series | window bag | series | window bag |  |  |  | package |  | package |  | package |  | package | package | package | package | [29 empty] | No | 3 years |  | Mobility guarantee: 5 years Europe-wide for all first and subsequent owners from the first registration; Warranty HV battery: 8 years or 100,000 km; |  | series | series | series |  | series | rear | series | professional | series | series | 300 Euro | series | series | series | no |  | 660 euros | series | package | 990 euros | Color display (touch screen) | package | series | package | series
1296 | bmw | i3s (120Ah) | i3 (I01) (11/17 - 03/22) | I01 | 11/21 | 11/17 | A+ | 46000 euros | Edition Unique Forever | 03/22 | 03/22 | 0005 | BSJ | 50 Euros |  | electric | 135 | 184 | 270 Nm | Electricity | rear wheel | reduction gear | 1 | electric vehicle | Rear axle / permanent magnet synchronous machine (PSM) | 135 kW (184 hp) / 270 Nm | IB1P25B | 75 | [8 empty] | 4006mm | 1791mm | 2039mm | 1570mm | 2570mm | 131mm | 10.3m | 260L | 1100L | series | 1365kg | 1730kg | 365kg | [11 empty] | hatchback | 5 | Small car (e.g. Polo) | 4 | screw | screw | series | disc | disc | 175/55R20 | series | direct measurement (sensor) | 195/50R20 |  |  |  |  | 6.9s | 160km/h | 0 g/km | 16.3kWh/100km | 0 g/km | 283 km | lithium | 42.2 | 274kg | rear passenger side | type 2 | CCS | 1-phase,3-phase | AC:2.3-11.0DC:50.0 | 100%: 900 min. (AC Schuko 2.3 kW), 192 min. (AC 3-phase wall box/charging station 11.0 kW); 80%: 42 min. (DC charging station 50.0 kW) | 68dB | 14.0kWh/100km | 37.9 | 345 km | 402 km | [7 empty] | series | series | series | series | series |  | series | package | Brake assistant (standard), city safety system (from less than 60 km/h), multi-collision brake | series | Drive slip control | series | Dynamic Stability Control | series |  | key switch |  |  |  |  | 650 euros | package | package |  | series | window bag | series | window bag |  |  |  | package |  | package |  | package |  | package | package | package | package | [29 empty] | No | 3 years |  | Mobility guarantee: 5 years Europe-wide for all first and subsequent owners from the first registration; Warranty HV battery: 8 years or 100,000 km; |  | series | series | series |  | series | rear | series | professional | series | series | 300 Euro | series | series | series | 1300 euros |  | series | series | package | 1000 Euro | Color display (touch screen) | package | series | package | series
1297 | bmw | i3 (60Ah) | i3 (I01) (11/13 - 08/17) | I01 | 11/13 | 11/13 | A+ | 34950 euros |  | 07/17 | 08/17 | 0005 | BSI | 50 Euros |  | electric | 125 | 170 | 250 Nm | Electricity | rear wheel | reduction gear | 1 | electric vehicle | Rear axle / permanent magnet synchronous machine (PSM) | 125 kW (170 hp) / 250 Nm | IB1P25B | 75 | [8 empty] | 3999mm | 1775mm | 2039mm | 1578mm | 2570mm | 140mm | 9.9m | 260L | 1100L | series | 1280kg | 1630kg | 350kg | [11 empty] | hatchback | 5 | Small car (e.g. Polo) | 4 | screw | screw | series | disc | disc | 155/70R19Q | series | direct measurement (sensor) |  |  |  | 260 euros |  | 7.2s | 150km/h | 0 g/km |  | 0 g/km |  | lithium | 21:6 | 233kg | rear passenger side | type 2 | CCS | 1-phase | AC:2.3DC:50.0 | 100%: 480 minutes (AC Schuko 2.3 kW); 80%: 30 min. (DC charging station 50.0 kW) | 68dB | 12.9kWh/100km | 18.8 | 190 km | [8 empty] | series | series | series | series | series |  | series | package | Brake assistant (standard), city safety system (from less than 60 km/h), multi-collision brake | series | Drive slip control | series | Dynamic Stability Control | 890 euros |  | key switch | [5 empty] | package | package |  | series | window bag | series | window bag |  |  |  | package |  | package |  | package |  | package |  | package | package | [29 empty] | No | 3 years |  | Mobility guarantee: 5 years Europe-wide for all first and subsequent owners from the first registration; Warranty HV battery: 8 years or 100,000 km; |  | series | series | series |  | series | rear | series | professional | 210 euros | series |  | series | package | 218 euros | no |  | 660 euros | series | package | 990 euros | Color display (touch screen) |  | series |  | 660 euros
1298 | bmw | i3 (94Ah) | i3 (I01) (11/13 - 08/17) | I01 | 07/16 | 11/13 | A+ | 36800 euros |  | 08/17 | 08/17 | 0005 | BSI | 50 Euros |  | electric | 125 | 170 | 250 Nm | Electricity | rear wheel | reduction gear | 1 | electric vehicle | Rear axle / permanent magnet synchronous machine (PSM) | 125 kW (170 hp) / 250 Nm | IB1P25B | 75 | [8 empty] | 3999mm | 1775mm | 2039mm | 1578mm | 2570mm | 140mm | 9.9m | 260L | 1100L | series | 1320kg | 1670kg | 350kg | [11 empty] | hatchback | 5 | Small car (e.g. Polo) | 4 | screw | screw | series | disc | disc | 155/70R19Q | series | direct measurement (sensor) |  |  |  | 260 euros |  | 7.3s | 150km/h | 0 g/km |  | 0 g/km |  | lithium | 33.2 | 256kg | rear passenger side | type 2 | CCS | 1-phase,3-phase | AC:2.8-11.0DC:50.0 | 100%: 570 minutes (AC Schuko 2.8 kW), 225 minutes (AC 1-phase wall box/charging station 7.4 kW), 165 minutes (AC 3-phase wall box/charging station 11.0 kW); 80%: 39 min. (DC charging station 50.0 kW) | 68dB | 12.6kWh/100km | 27.2 | 312 km | [8 empty] | series | series | series | series | series |  | series | package | Brake assistant (standard), city safety system (from less than 60 km/h), multi-collision brake | series | Drive slip control | series | Dynamic Stability Control | 890 euros |  | key switch | [5 empty] | package | package |  | series | window bag | series | window bag |  |  |  | package |  | package |  | package |  | package |  | package | package | [29 empty] | No | 3 years |  | Mobility guarantee: 5 years Europe-wide for all first and subsequent owners from the first registration; Warranty HV battery: 8 years or 100,000 km; |  | series | series | series |  | series | rear | series | professional | 210 euros | series |  | series | package | 218 euros | no |  | 660 euros | series | package | 990 euros | Color display (touch screen) |  | series |  | 660 euros
1299 | bmw | i4 eDrive40 | i4 (I04) (from 11/21) | I04 | 11/21 | 11/21 | A+ | 59800 euros |  |  |  | 0005 | DGZ | 80 euro |  | electric | 250 | 340 | 430 Nm | Electricity | rear wheel | reduction gear | 1 | electric vehicle | Rear axle / current-excited synchronous machine (SSM) | 250 kW (340 hp) / 430 Nm | HA0001N0 | 105 | [8 empty] | 4783mm | 1852mm | 2073mm | 1448mm | 2856mm | 125mm | 12.5m | 470L | 1290 l | series | 2125kg | 2605kg | 480kg | 1600kg | 750kg | nb | 75kg | 75kg | [6 empty] | hatchback | 5 | Middle class (e.g. 3-series) | 5 | screw | Air | series | disc | disc | 225/55R17Y | series | [6 empty] | 5.7s | 190km/h | 0 g/km | 16.3kWh/100km | 0 g/km | 584 km | lithium | 83.9 | 550kg | rear passenger side | type 2 | CCS | 3-phase | AC:11.0DC:205.0 | 100%: 495 min. (AC 3-phase wall box/charging station 11.0 kW); 80%: 31 min. (DC charging station 205.0 kW) | 67dB |  | 80.7 | [9 empty] | series | series | series | series | series | series | series | series | Brake Assist | series | Drive slip control | series | Dynamic Stability Control | series |  | key switch | Rear only |  |  |  | package | series | series | series | series | window bag | series | window bag | series | 3-point harness | series | series | package | series | package | 500 euro | package | series | 190 euros | package | series | series | package |  | series | 1500 Euro | [5 empty] | package |  |  | package |  | package | package |  |  | package | package | 350 Euro | Reversible belt tensioner/locking function | [6 empty] | No | 3 years | 12 years | Mobility guarantee: 5 years Europe-wide for all first and subsequent owners from the first registration; Warranty HV battery: 8 years or 100,000 km; |  | series | series | series | series | series | front + back with reversing camera | series | BMW Live Cockpit Plus | series | series | series |  | 1650 euros | series | 3470 euros | series | 920 euros | series | series | series | Color display (touch screen) |  | series | 200 euros | series | 1100 euros | electrically pivotable
1300 | bmw | i4 eDrive40 | i4 (I04) (from 11/21) | I04 | 11/21 | 11/21 | A+ | 63400 euros | M sports |  |  | 0005 | DGZ | 80 euro |  | electric | 250 | 340 | 430 Nm | Electricity | rear wheel | reduction gear | 1 | electric vehicle | Rear axle / current-excited synchronous machine (SSM) | 250 kW (340 hp) / 430 Nm | HA0001N0 | 105 | [8 empty] | 4783mm | 1852mm | 2073mm | 1448mm | 2856mm | 125mm | 12.5m | 470L | 1290 l | series | 2125kg | 2605kg | 480kg | 1600kg | 750kg | nb | 75kg | 75kg | [6 empty] | hatchback | 5 | Middle class (e.g. 3-series) | 5 | screw | Air | series | disc | disc | 245/45R18Y | series |  | 255/45R18Y |  |  |  |  | 5.7s | 190km/h | 0 g/km | 16.5kWh/100km | 0 g/km | 576 km | lithium | 83.9 | 550kg | rear passenger side | type 2 | CCS | 3-phase | AC:11.0DC:205.0 | 100%: 495 min. (AC 3-phase wall box/charging station 11.0 kW); 80%: 31 min. (DC charging station 205.0 kW) | 67dB |  | 80.7 | [9 empty] | series | series | series | series | series | series | series | series | Brake Assist | series | Drive slip control | series | Dynamic Stability Control | series |  | key switch | Rear only |  |  |  | package | series | series | series | series | window bag | series | window bag | series | 3-point harness | series | series | package | series | package | 500 euro | package | series | 190 euros | package | series | series | package |  | series | 1500 Euro | [5 empty] | package |  |  | package |  | package | package |  |  | package | package | 350 Euro | Reversible belt tensioner/locking function | [6 empty] | No | 3 years | 12 years | Mobility guarantee: 5 years Europe-wide for all first and subsequent owners from the first registration; Warranty HV battery: 8 years or 100,000 km; |  | series | series | series | series | series | front + back with reversing camera | series | BMW Live Cockpit Plus | series | series | series |  | 1450 euros | series | 3470 euros | series | 920 euros | series | series | series | Color display (touch screen) |  | series | 200 euros | series | 1100 euros | electrically pivotable
1301 | bmw | i4 eDrive35 | i4 (I04) (from 11/21) | I04 | 11/22 | 11/21 | A+ | 56500 euros |  |  |  | 0005 | DJB | 74 euros |  | electric | 210 | 286 | 400 Nm | Electricity | rear wheel | reduction gear | 1 | electric vehicle | Rear axle / current-excited synchronous machine (SSM) | 210 kW (286 hp) / 400 Nm | HA0001N0 | 80 | [8 empty] | 4783mm | 1852mm | 2073mm | 1448mm | 2856mm | 125mm | 12.5m | 470L | 1290 l | series | 2065kg | 2545kg | 480kg | 1600kg | 750kg | nb | 75kg | 75kg | [6 empty] | hatchback | 5 | Middle class (e.g. 3-series) | 5 | screw | Air | series | disc | disc | 225/55R17Y | series | [6 empty] | 6.0s | 190km/h | 0 g/km | 15.9kWh/100km | 0 g/km | 478 km | lithium | 70.2 | 550kg | rear passenger side | type 2 | CCS | 3-phase | AC:11.0DC:180.0 | 100%: 420 min. (AC 3-phase wall box/charging station 11.0 kW); 80%: 32 min. (DC charging station 180.0 kW) | 64dB |  | 67.0 | [9 empty] | series | series | series | series | series | series | series | series | Brake Assist | series | Drive slip control | series | Dynamic Stability Control | series |  | key switch | Rear only |  |  |  | package | series | series | series | series | window bag | series | window bag | series | 3-point harness | series | series | package | series | package | 500 euro | package | series | 190 euros | package | series | series | package |  | series | 1500 Euro | [5 empty] | package |  |  | package |  | package | package |  |  | package | package | 350 Euro | Reversible belt tensioner/locking function | [6 empty] | No | 3 years | 12 years | Mobility guarantee: 5 years Europe-wide for all first and subsequent owners from the first registration; Warranty HV battery: 8 years or 100,000 km; |  | series | series | series | series | series | front + back with reversing camera | series | BMW Live Cockpit Plus | series | series | series |  | 1650 euros | series | 3470 euros | series | 920 euros | series | series | series | Color display (touch screen) |  | series | 200 euros | series | 1100 euros | electrically pivotable
1302 | bmw | i4 eDrive35 | i4 (I04) (from 11/21) | I04 | 11/22 | 11/21 | A+ | 60100 euros | M sports |  |  | 0005 | DJB | 74 euros |  | electric | 210 | 286 | 400 Nm | Electricity | rear wheel | reduction gear | 1 | electric vehicle | Rear axle / current-excited synchronous machine (SSM) | 210 kW (286 hp) / 400 Nm | HA0001N0 | 80 | [8 empty] | 4783mm | 1852mm | 2073mm | 1448mm | 2856mm | 125mm | 12.5m | 470L | 1290 l | series | 2065kg | 2545kg | 480kg | 1600kg | 750kg | nb | 75kg | 75kg | [6 empty] | hatchback | 5 | Middle class (e.g. 3-series) | 5 | screw | Air | series | disc | disc | 245/45R18Y | series |  | 255/45R18Y |  |  |  |  | 6.0s | 190km/h | 0 g/km | 16.2kWh/100km | 0 g/km | 472 km | lithium | 70.2 | 550kg | rear passenger side | type 2 | CCS | 3-phase | AC:11.0DC:180.0 | 100%: 420 min. (AC 3-phase wall box/charging station 11.0 kW); 80%: 32 min. (DC charging station 180.0 kW) | 64dB |  | 67.0 | [9 empty] | series | series | series | series | series | series | series | series | Brake Assist | series | Drive slip control | series | Dynamic Stability Control | series |  | key switch | Rear only |  |  |  | package | series | series | series | series | window bag | series | window bag | series | 3-point harness | series | series | package | series | package | 500 euro | package | series | 190 euros | package | series | series | package |  | series | 1500 Euro | [5 empty] | package |  |  | package |  | package | package |  |  | package | package | 350 Euro | Reversible belt tensioner/locking function | [6 empty] | No | 3 years | 12 years | Mobility guarantee: 5 years Europe-wide for all first and subsequent owners from the first registration; Warranty HV battery: 8 years or 100,000 km; |  | series | series | series | series | series | front + back with reversing camera | series | BMW Live Cockpit Plus | series | series | series |  | 1450 euros | series | 3470 euros | series | 920 euros | series | series | series | Color display (touch screen) |  | series | 200 euros | series | 1100 euros | electrically pivotable
1303 | bmw | i4 M50 | i4 (I04) M Performance (from 11/21) | I04 | 11/21 | 11/21 | A+ | 71100 euros |  |  |  | 0005 | DHA | 80 euro |  | electric | 400 | 544 | 795 Nm | Electricity | four wheel drive | reduction gear | 1 | electric vehicle | Front axle / current-excited synchronous machine (SSM) | 190 kW (258 hp) / 365 Nm | HA0003N0 | 125 | Rear axle / current-excited synchronous machine (SSM) | 230 kW (313 hp) / 430 Nm | [6 empty] | 4783mm | 1852mm | 2073mm | 1448mm | 2856mm | 125mm | 12.5m | 470L | 1290 l | series | 2290kg | 2735kg | 445kg | 1600kg | 750kg | nb | 75kg | 75kg | [6 empty] | hatchback | 5 | Middle class (e.g. 3-series) | 5 | screw | Air | series | disc | disc | 245/45R18Y | series |  | 255/45R18Y |  |  |  |  | 3.9s | 225km/h | 0 g/km | 18.4kWh/100km | 0 g/km | 512 km | lithium | 83.9 | 550kg | rear passenger side | type 2 | CCS | 3-phase | AC:11.0DC:205.0 | 100%: 495 min. (AC 3-phase wall box/charging station 11.0 kW); 80%: 31 min. (DC charging station 205.0 kW) | 66dB |  | 80.7 | [9 empty] | series | series | series | series | series | series | series | series | Brake Assist | series | Drive slip control | series | Dynamic Stability Control | series |  | key switch | Rear only |  |  |  | package | series | series | series | series | window bag | series | window bag | series | 3-point harness | series | series | package | series | package | 500 euro | package | series | 190 euros | package | series | series | package |  | series | 1500 Euro | [5 empty] | package |  |  | package |  | package | package |  |  | package | package | 350 Euro | Reversible belt tensioner/locking function | [6 empty] | No | 3 years | 12 years | Mobility guarantee: 5 years Europe-wide for all first and subsequent owners from the first registration; Warranty HV battery: 8 years or 100,000 km; |  | series | series | series | series | series | front + back with reversing camera | series | BMW Live Cockpit Plus | series | series | series |  | 1450 euros | series | 3470 euros | series | 920 euros | series | series | series | Color display (touch screen) |  | series | 200 euros | series | 1100 euros | electrically pivotable
1304 | bmw | i7 xDrive60 | i7 (G70) (from 11/22) | G70 | 11/22 | 11/22 | A+ | 139900 euros |  |  |  | 0005 | DIG | 99 euros |  | electric | 400 | 544 | 745 Nm | Electricity | four wheel drive | reduction gear | 1 | electric vehicle | Front axle / current-excited synchronous machine (SSM) | 190 kW (258 hp) / 365 Nm | HA0003N0 | 170 | Rear axle / current-excited synchronous machine (SSM) | 230 kW (313 hp) / 380 Nm | [6 empty] | 5391mm | 1950mm | 2192mm | 1544mm | 3215mm | 136mm | 13.1 m | 500L |  |  | 2715kg | 3250kg | 535kg | 2000kg | 750kg | nb | 80kg | [7 empty] | notchback | 4 | Upper class (e.g. S-class) | 5 | Air | Air | series | disc | disc | 245/50R19 | series | direct measurement (sensor) | [5 empty] | 4.7s | 240km/h | 0 g/km | 18.4kWh/100km | 0 g/km | 625 km | lithium | 105.7 | nb | driver's side rear | type 2 | CCS | 3-phase | AC:11.0DC:150.0 | 100%: 630 min. (AC 3-phase wall box/charging station 11.0 kW); 80%: 38 min. (DC charging station 150.0 kW) | 66dB |  | 101.7 |  | nb | AC 3-phase (22 euros) | [6 empty] | series | series | series | series | series | series | series | series | multi-collision brake | series | Dynamic Traction Control | series | Dynamic Stability Control | series |  | key switch | Rear only | series | Flashing brake light and activation of the hazard warning lights (just before standstill) | series | series | series | series | series | series | window bag | series | window bag | series | 3-point harness | series | series | package | series | series | package | series | series | series | package | series | series | series | series | series |  | nb | nb | nb | series | series | series | series |  | package |  | package | package | series | Driver's knee airbag |  | package | series | Reversible belt tensioner/locking function |  | series |  |  |  | series | No | 3 years | 12 years | Mobility guarantee: 5 years Europe-wide for all first and subsequent owners from the first registration; Warranty HV battery: 8 years or 100,000 km; |  | series | series | series | series | series | front + back with reversing camera | series | BMW Live Cockpit Professional | series | series | series | series | series | series | 3099 euros | series | 1150 euros | series | series | series | Color display (touch screen) | series | series | series | series | 1350 euros | electrically pivotable
1305 | bmw | i7 xDrive60 | i7 (G70) (from 11/22) | G70 | 11/22 | 11/22 | A+ | 146800 euros | M sports package |  |  | 0005 | DIG | 99 euros |  | electric | 400 | 544 | 745 Nm | Electricity | four wheel drive | reduction gear | 1 | electric vehicle | Front axle / current-excited synchronous machine (SSM) | 190 kW (258 hp) / 365 Nm | HA0003N0 | 170 | Rear axle / current-excited synchronous machine (SSM) | 230 kW (313 hp) / 380 Nm | [6 empty] | 5391mm | 1950mm | 2192mm | 1544mm | 3215mm | 136mm | 13.1 m | 500L |  |  | 2715kg | 3250kg | 535kg | 2000kg | 750kg | nb | 80kg | [7 empty] | notchback | 4 | Upper class (e.g. S-class) | 5 | Air | Air | series | disc | disc | 255/45R20 | series | direct measurement (sensor) | 285/40R20 |  |  |  |  | 4.7s | 240km/h | 0 g/km | 18.4kWh/100km | 0 g/km | 625 km | lithium | 105.7 | nb | driver's side rear | type 2 | CCS | 3-phase | AC:11.0DC:150.0 | 100%: 630 min. (AC 3-phase wall box/charging station 11.0 kW); 80%: 38 min. (DC charging station 150.0 kW) | 66dB |  | 101.7 |  | nb | AC 3-phase (22 euros) | [6 empty] | series | series | series | series | series | series | series | series | multi-collision brake | series | Dynamic Traction Control | series | Dynamic Stability Control | series |  | key switch | Rear only | series | Flashing brake light and activation of the hazard warning lights (just before standstill) | series | series | series | series | series | series | window bag | series | window bag | series | 3-point harness | series | series | package | series | series | package | series | series | series | package | series | series | series | series | series |  | nb | nb | nb | series | series | series | series |  | package |  | package | package | series | Driver's knee airbag |  | package | series | Reversible belt tensioner/locking function |  | series |  |  |  | series | No | 3 years | 12 years | Mobility guarantee: 5 years Europe-wide for all first and subsequent owners from the first registration; Warranty HV battery: 8 years or 100,000 km; |  | series | series | series | series | series | front + back with reversing camera | series | BMW Live Cockpit Professional | series | series | series | series | series | series | 3099 euros | series | 1150 euros | series | series | series | Color display (touch screen) | series | series | series | series | 1350 euros | electrically pivotable
1306 | bmw | i7 xDrive60 | i7 (G70) (from 11/22) | G70 | 11/22 | 11/22 | A+ | 150500 euros | M Sport Package Pro |  |  | 0005 | DIG | 99 euros |  | electric | 400 | 544 | 745 Nm | Electricity | four wheel drive | reduction gear | 1 | electric vehicle | Front axle / current-excited synchronous machine (SSM) | 190 kW (258 hp) / 365 Nm | HA0003N0 | 170 | Rear axle / current-excited synchronous machine (SSM) | 230 kW (313 hp) / 380 Nm | [6 empty] | 5391mm | 1950mm | 2192mm | 1544mm | 3215mm | 136mm | 13.1 m | 500L |  |  | 2715kg | 3250kg | 535kg | 2000kg | 750kg | nb | 80kg | [7 empty] | notchback | 4 | Upper class (e.g. S-class) | 5 | Air | Air | series | disc | disc | 255/45R20 | series | direct measurement (sensor) | 285/40R20 |  |  |  |  | 4.7s | 240km/h | 0 g/km | 18.4kWh/100km | 0 g/km | 625 km | lithium | 105.7 | nb | driver's side rear | type 2 | CCS | 3-phase | AC:11.0DC:150.0 | 100%: 630 min. (AC 3-phase wall box/charging station 11.0 kW); 80%: 38 min. (DC charging station 150.0 kW) | 66dB |  | 101.7 |  | nb | AC 3-phase (22 euros) | [6 empty] | series | series | series | series | series | series | series | series | multi-collision brake | series | Dynamic Traction Control | series | Dynamic Stability Control | series |  | key switch | Rear only | series | Flashing brake light and activation of the hazard warning lights (just before standstill) | series | series | series | series | series | series | window bag | series | window bag | series | 3-point harness | series | series | package | series | series | package | series | series | series | package | series | series | series | series | series |  | nb | nb | nb | series | series | series | series |  | package |  | package | package | series | Driver's knee airbag |  | package | series | Reversible belt tensioner/locking function |  | series |  |  |  | series | No | 3 years | 12 years | Mobility guarantee: 5 years Europe-wide for all first and subsequent owners from the first registration; Warranty HV battery: 8 years or 100,000 km; |  | series | series | series | series | series | front + back with reversing camera | series | BMW Live Cockpit Professional | series | series | series | series | series | series | 3099 euros | series | 1150 euros | series | series | series | Color display (touch screen) | series | series | series | series | 1350 euros | electrically pivotable
1307 | Audi | e-tron 55 | e-tron (GE) (03/19 - 07/22) | GE | 03/19 | 03/19 | A+ | 80900 euros | quattro | 11/19 | 07/22 | 0588 | BPG | 92 euros |  | electric | 300 | 408 | 664 Nm | Electricity | four wheel drive | reduction gear | 1 | electric vehicle | Front axle / asynchronous machine (ASM) | 135 kW (184 hp) / 309 Nm | EAS, EAW | 158 | Rear axle / asynchronous machine (ASM) | 165 kW (224 hp) / 355 Nm | [6 empty] | 4901mm | 1935mm | 2043mm | 1629mm | 2928mm | 172mm | 12.2m | 660L | 1725 l | series | 2565kg | 3130kg | 565kg | 1800kg | 750kg | nb | 80kg | 75kg | 15.3 degrees | 21.5 degrees | 13.8 degrees | 300mm | 27.0% | nb | SUV | 5 | Upper middle class (e.g. E-class) | 5 | Air | Air | series | disc | disc | 255/55R19 | series | indirect measurement (ABS) | [5 empty] | 6.6s | 200km/h | 0 g/km | 23.0kWh/100km | 0 g/km | 409 km | lithium | 95.0 | 700kg | driver's side in front | type 2 | CCS | 1-phase,3-phase | AC:2.3-11.0DC:150.0 | 100%: 2802 min. (AC Schuko 2.3 kW), 1686 min. (AC 1-phase wall box/charging station 3.7 kW), 534 min. (AC 3-phase wall box/charging station 11.0 kW); 80%: 30 min. (DC charging station 150.0 kW) | 68dB | 23.7kWh/100km | 83.6 |  |  |  | Front passenger side (450 euros) | [5 empty] | series | series | series | series | series | series | series | series | Brake Assist | series | Drive slip control | series | Electronic stability Program | series |  | Switch | Front and rear with top tether | series |  |  | package | series | series | series | series | window bag | series | window bag | series | 3-point harness | series | series | series | series | package | package | package | 200 euros | package | package | series | series | package | package | series |  | 440 euros |  |  |  | package | 1390 euros | series |  | package |  | package | package | package |  | package | package | series | Reversible seat belt tensioner/locking function/seat position |  |  |  |  | 2150 euros |  | 2 years | 3 years | 12 years | Mobility guarantee: 2 years Europe-wide, extendable to lifetime in compliance with all inspections; Warranty HV battery: 8 years or 160,000 km; |  | series | series | series | series | series | front and back | series | MMI navigation plus | series | series | 275 euros | series | 1950 euros | series | no | series | 1000 Euro | series | 350 Euro | series | color display | series | series | package | series | 790 euros | detachable
1308 | Audi | e-tron 55 | e-tron (GE) (03/19 - 07/22) | GE | 03/19 | 03/19 | A+ | 82350 euros | advanced quattro | 11/19 | 07/22 | 0588 | BPG | 92 euros |  | electric | 300 | 408 | 664 Nm | Electricity | four wheel drive | reduction gear | 1 | electric vehicle | Front axle / asynchronous machine (ASM) | 135 kW (184 hp) / 309 Nm | EAS, EAW | 158 | Rear axle / asynchronous machine (ASM) | 165 kW (224 hp) / 355 Nm | [6 empty] | 4901mm | 1935mm | 2043mm | 1629mm | 2928mm | 172mm | 12.2m | 660L | 1725 l | series | 2565kg | 3130kg | 565kg | 1800kg | 750kg | nb | 80kg | 75kg | 15.3 degrees | 21.5 degrees | 13.8 degrees | 300mm | 27.0% | nb | SUV | 5 | Upper middle class (e.g. E-class) | 5 | Air | Air | series | disc | disc | 255/50R20 | series | indirect measurement (ABS) | [5 empty] | 6.6s | 200km/h | 0 g/km | 24.5kWh/100km | 0 g/km | 383 km | lithium | 95.0 | 700kg | driver's side in front | type 2 | CCS | 1-phase,3-phase | AC:2.3-11.0DC:150.0 | 100%: 2802 min. (AC Schuko 2.3 kW), 1686 min. (AC 1-phase wall box/charging station 3.7 kW), 534 min. (AC 3-phase wall box/charging station 11.0 kW); 80%: 30 min. (DC charging station 150.0 kW) | 68dB | 24.1kWh/100km | 83.6 |  |  |  | Front passenger side (450 euros) | [5 empty] | series | series | series | series | series | series | series | series | Brake Assist | series | Drive slip control | series | Electronic stability Program | series |  | Switch | Front and rear with top tether | series |  |  | package | series | series | series | series | window bag | series | window bag | series | 3-point harness | series | series | series | series | package | package | package | 200 euros | package | package | series | series | package | package | series |  | 440 euros |  |  |  | package | 1390 euros | series |  | package |  | package | package | package |  | package | package | series | Reversible seat belt tensioner/locking function/seat position |  |  |  |  | 2150 euros |  | 2 years | 3 years | 12 years | Mobility guarantee: 2 years Europe-wide, extendable to lifetime in compliance with all inspections; Warranty HV battery: 8 years or 160,000 km; |  | series | series | series | series | series | front and back | series | MMI navigation plus | series | series | 275 euros | series | 1950 euros | series | no | series | 1000 Euro | series | 350 Euro | series | color display | series | series | package | series | 790 euros | detachable
1309 | Audi | e-tron 55 | e-tron (GE) (03/19 - 07/22) | GE | 11/19 | 03/19 | A+ | 81500 euros | quattro | 07/22 | 07/22 | 0588 | BSL | 92 euros |  | electric | 300 | 408 | 664 Nm | Electricity | four wheel drive | reduction gear | 1 | electric vehicle | Front axle / asynchronous machine (ASM) | 135 kW (184 hp) / 309 Nm | EAS, EAW | 158 | Rear axle / asynchronous machine (ASM) | 165 kW (224 hp) / 355 Nm | [6 empty] | 4901mm | 1935mm | 2043mm | 1629mm | 2928mm | 172mm | 12.2m | 660L | 1725 l | series | 2595kg | 3170kg | 575kg | 1800kg | 750kg | nb | 80kg | 75kg | 15.3 degrees | 21.5 degrees | 13.8 degrees | 300mm | 27.0% | nb | SUV | 5 | Upper middle class (e.g. E-class) | 5 | Air | Air | series | disc | disc | 255/55R19 | series | indirect measurement (ABS) | [5 empty] | 5.7s | 200km/h | 0 g/km | 22.4kWh/100km | 0 g/km | 437 km | lithium | 95.0 | 700kg | driver's side in front | type 2 | CCS | 1-phase,3-phase | AC:2.3-22.0 DC:150.0 | 100%: 2802 min. (AC Schuko 2.3 kW), 1686 min. (AC 1-phase wall box/charging station 3.7 kW), 534 min. (AC 3-phase wall box/charging station 11.0 kW), 300 min. (AC 3-phase wall box/charging station 22.0 kW); 80%: 30 min. (DC charging station 150.0 kW) | 68dB | 22.0kWh/100km | 86.0 |  |  | AC 3-phase 22 kW (1,665 euros) | Front passenger side (450 euros) | [5 empty] | series | series | series | series | series | series | series | series | Brake Assist | series | Drive slip control | series | Electronic stability Program | series |  | Switch | Front and rear with top tether | series |  |  | package | series | series | series | series | window bag | series | window bag | series | 3-point harness | series | series | series | series | package | package | 600 euros | 200 euros | package | package | series | series | package | package | series |  | 440 euros |  |  |  | package | 1390 euros | series |  | package |  | package | package | package |  | package | package | series | Reversible seat belt tensioner/locking function/seat position |  |  |  |  | 2150 euros |  | 2 years | 3 years | 12 years | Mobility guarantee: 2 years Europe-wide, extendable to lifetime in compliance with all inspections; Warranty HV battery: 8 years or 160,000 km; |  | series | series | series | series | series | front and back | series | MMI navigation plus | series | series | 275 euros | series | 1950 euros | series | 10430 euros | series | 1000 Euro | series | 350 Euro | series | color display | series | series | package | series | 790 euros | detachable
1310 | Audi | e-tron 50 | e-tron (GE) (03/19 - 07/22) | GE | 11/19 | 03/19 | A+ | 72050 euros | S line quattro | 07/22 | 07/22 | 0588 | BSK | 92 euros |  | electric | 230 | 313 | 540 Nm | Electricity | four wheel drive | reduction gear | 1 | electric vehicle | Front axle / asynchronous machine (ASM) | nb kW (nb hp) / nb Nm | EAS, EAW | 158 | Rear axle / asynchronous machine (ASM) | nb kW (nb hp) / nb Nm | [6 empty] | 4901mm | 1935mm | 2043mm | 1629mm | 2928mm | 172mm | 12.2m | 660L | 1725 l | series | 2445kg | 3040kg | 595kg | 1800kg | 750kg | nb | 80kg | 75kg | 15.3 degrees | 21.5 degrees | 13.8 degrees | 300mm | 27.0% | nb | SUV | 5 | Upper middle class (e.g. E-class) | 5 | Air | Air | series | disc | disc | 255/50R20 | series | indirect measurement (ABS) | [5 empty] | 6.8s | 190km/h | 0 g/km | 23.2kWh/100km | 0 g/km | 318 km | lithium | 71.0 | 580kg | driver's side in front | type 2 | CCS | 1-phase,3-phase | AC:2.3-11.0 DC:120.0 | 100%: 2100 min. (AC Schuko 2.3 kW), 1260 min. (AC 1-phase wall box/charging station 3.7 kW), 387 min. (AC 3-phase wall box/charging station 11.0 kW); 80%: 30 min. (DC charging station 120.0 kW) | 68dB | 22.5kWh/100km | 64.0 |  |  | AC 3-phase 22 kW (1,665 euros) | Front passenger side (450 euros) | [5 empty] | series | series | series | series | series | series | series | series | Brake Assist | series | Drive slip control | series | Electronic stability Program | series |  | Switch | Front and rear with top tether | series |  |  | package | series | series | series | series | window bag | series | window bag | series | 3-point harness | series | series | series | series | package | package | 600 euros | 200 euros | package | package | series | series | package | package | series |  | 440 euros |  |  |  | package | 1390 euros | series |  | package |  | package | package | package |  | package | package | series | Reversible seat belt tensioner/locking function/seat position |  |  |  |  | 2150 euros |  | 2 years | 3 years | 12 years | Mobility guarantee: 2 years Europe-wide, extendable to lifetime in compliance with all inspections; Warranty HV battery: 8 years or 160,000 km; |  | series | series | series | series | series | front and back | series | MMI navigation plus | series | series | 275 euros | series | 1950 euros | series | 10430 euros | series | 1000 Euro | series | 350 Euro | series | color display | series | series | package | series | 790 euros | detachable
1311 | Audi | e-tron 55 | e-tron (GE) (03/19 - 07/22) | GE | 11/19 | 03/19 | A+ | 84450 euros | S line quattro | 07/22 | 07/22 | 0588 | BSL | 92 euros |  | electric | 300 | 408 | 664 Nm | Electricity | four wheel drive | reduction gear | 1 | electric vehicle | Front axle / asynchronous machine (ASM) | 135 kW (184 hp) / 309 Nm | EAS, EAW | 158 | Rear axle / asynchronous machine (ASM) | 165 kW (224 hp) / 355 Nm | [6 empty] | 4901mm | 1935mm | 2043mm | 1629mm | 2928mm | 172mm | 12.2m | 660L | 1725 l | series | 2595kg | 3170kg | 575kg | 1800kg | 750kg | nb | 80kg | 75kg | 15.3 degrees | 21.5 degrees | 13.8 degrees | 300mm | 27.0% | nb | SUV | 5 | Upper middle class (e.g. E-class) | 5 | Air | Air | series | disc | disc | 255/50R20 | series | indirect measurement (ABS) | [5 empty] | 5.7s | 200km/h | 0 g/km | 23.8kWh/100km | 0 g/km | 409 km | lithium | 95.0 | 700kg | driver's side in front | type 2 | CCS | 1-phase,3-phase | AC:2.3-22.0 DC:150.0 | 100%: 2802 min. (AC Schuko 2.3 kW), 1686 min. (AC 1-phase wall box/charging station 3.7 kW), 534 min. (AC 3-phase wall box/charging station 11.0 kW), 300 min. (AC 3-phase wall box/charging station 22.0 kW); 80%: 30 min. (DC charging station 150.0 kW) | 68dB | 22.0kWh/100km | 86.0 |  |  | AC 3-phase 22 kW (1,665 euros) | Front passenger side (450 euros) | [5 empty] | series | series | series | series | series | series | series | series | Brake Assist | series | Drive slip control | series | Electronic stability Program | series |  | Switch | Front and rear with top tether | series |  |  | package | series | series | series | series | window bag | series | window bag | series | 3-point harness | series | series | series | series | package | package | 600 euros | 200 euros | package | package | series | series | package | package | series |  | 440 euros |  |  |  | package | 1390 euros | series |  | package |  | package | package | package |  | package | package | series | Reversible seat belt tensioner/locking function/seat position |  |  |  |  | 2150 euros |  | 2 years | 3 years | 12 years | Mobility guarantee: 2 years Europe-wide, extendable to lifetime in compliance with all inspections; Warranty HV battery: 8 years or 160,000 km; |  | series | series | series | series | series | front and back | series | MMI navigation plus | series | series | 275 euros | series | 1950 euros | series | 10430 euros | series | 1000 Euro | series | 350 Euro | series | color display | series | series | package | series | 790 euros | detachable
1312 | Audi | e-tron 50 | e-tron (GE) (03/19 - 07/22) | GE | 11/19 | 03/19 | A+ | 69100 euros | quattro | 07/22 | 07/22 | 0588 | BSK | 92 euros |  | electric | 230 | 313 | 540 Nm | Electricity | four wheel drive | reduction gear | 1 | electric vehicle | Front axle / asynchronous machine (ASM) | nb kW (nb hp) / nb Nm | EAS, EAW | 158 | Rear axle / asynchronous machine (ASM) | nb kW (nb hp) / nb Nm | [6 empty] | 4901mm | 1935mm | 2043mm | 1629mm | 2928mm | 172mm | 12.2m | 660L | 1725 l | series | 2445kg | 3040kg | 595kg | 1800kg | 750kg | nb | 80kg | 75kg | 15.3 degrees | 21.5 degrees | 13.8 degrees | 300mm | 27.0% | nb | SUV | 5 | Upper middle class (e.g. E-class) | 5 | Air | Air | series | disc | disc | 255/55R19 | series | indirect measurement (ABS) | [5 empty] | 6.8s | 190km/h | 0 g/km | 21.9kWh/100km | 0 g/km | 338 km | lithium | 71.0 | 580kg | driver's side in front | type 2 | CCS | 1-phase,3-phase | AC:2.3-11.0 DC:120.0 | 100%: 2100 min. (AC Schuko 2.3 kW), 1260 min. (AC 1-phase wall box/charging station 3.7 kW), 387 min. (AC 3-phase wall box/charging station 11.0 kW); 80%: 30 min. (DC charging station 120.0 kW) | 68dB | 21.4kWh/100km | 64.0 |  |  | AC 3-phase 22 kW (1,665 euros) | Front passenger side (450 euros) | [5 empty] | series | series | series | series | series | series | series | series | Brake Assist | series | Drive slip control | series | Electronic stability Program | series |  | Switch | Front and rear with top tether | series |  |  | package | series | series | series | series | window bag | series | window bag | series | 3-point harness | series | series | series | series | package | package | 600 euros | 200 euros | package | package | series | series | package | package | series |  | 440 euros |  |  |  | package | 1390 euros | series |  | package |  | package | package | package |  | package | package | series | Reversible seat belt tensioner/locking function/seat position |  |  |  |  | 2150 euros |  | 2 years | 3 years | 12 years | Mobility guarantee: 2 years Europe-wide, extendable to lifetime in compliance with all inspections; Warranty HV battery: 8 years or 160,000 km; |  | series | series | series | series | series | front and back | series | MMI navigation plus | series | series | 275 euros | series | 1950 euros | series | 10430 euros | series | 1000 Euro | series | 350 Euro | series | color display | series | series | package | series | 790 euros | detachable
1313 | Audi | e-tron 50 | e-tron (GE) (03/19 - 07/22) | GE | 11/19 | 03/19 | A+ | 70550 euros | advanced quattro | 07/22 | 07/22 | 0588 | BSK | 92 euros |  | electric | 230 | 313 | 540 Nm | Electricity | four wheel drive | reduction gear | 1 | electric vehicle | Front axle / asynchronous machine (ASM) | nb kW (nb hp) / nb Nm | EAS, EAW | 158 | Rear axle / asynchronous machine (ASM) | nb kW (nb hp) / nb Nm | [6 empty] | 4901mm | 1935mm | 2043mm | 1629mm | 2928mm | 172mm | 12.2m | 660L | 1725 l | series | 2445kg | 3040kg | 595kg | 1800kg | 750kg | nb | 80kg | 75kg | 15.3 degrees | 21.5 degrees | 13.8 degrees | 300mm | 27.0% | nb | SUV | 5 | Upper middle class (e.g. E-class) | 5 | Air | Air | series | disc | disc | 255/50R20 | series | indirect measurement (ABS) | [5 empty] | 6.8s | 190km/h | 0 g/km | 23.4kWh/100km | 0 g/km | 315 km | lithium | 71.0 | 580kg | driver's side in front | type 2 | CCS | 1-phase,3-phase | AC:2.3-11.0 DC:120.0 | 100%: 2100 min. (AC Schuko 2.3 kW), 1260 min. (AC 1-phase wall box/charging station 3.7 kW), 387 min. (AC 3-phase wall box/charging station 11.0 kW); 80%: 30 min. (DC charging station 120.0 kW) | 68dB | 22.5kWh/100km | 64.0 |  |  | AC 3-phase 22 kW (1,665 euros) | Front passenger side (450 euros) | [5 empty] | series | series | series | series | series | series | series | series | Brake Assist | series | Drive slip control | series | Electronic stability Program | series |  | Switch | Front and rear with top tether | series |  |  | package | series | series | series | series | window bag | series | window bag | series | 3-point harness | series | series | series | series | package | package | 600 euros | 200 euros | package | package | series | series | package | package | series |  | 440 euros |  |  |  | package | 1390 euros | series |  | package |  | package | package | package |  | package | package | series | Reversible seat belt tensioner/locking function/seat position |  |  |  |  | 2150 euros |  | 2 years | 3 years | 12 years | Mobility guarantee: 2 years Europe-wide, extendable to lifetime in compliance with all inspections; Warranty HV battery: 8 years or 160,000 km; |  | series | series | series | series | series | front and back | series | MMI navigation plus | series | series | 275 euros | series | 1950 euros | series | 10430 euros | series | 1000 Euro | series | 350 Euro | series | color display | series | series | package | series | 790 euros | detachable
1314 | Audi | e-tron 55 | e-tron (GE) (03/19 - 07/22) | GE | 11/19 | 03/19 | A+ | 82950 euros | advanced quattro | 07/22 | 07/22 | 0588 | BSL | 92 euros |  | electric | 300 | 408 | 664 Nm | Electricity | four wheel drive | reduction gear | 1 | electric vehicle | Front axle / asynchronous machine (ASM) | 135 kW (184 hp) / 309 Nm | EAS, EAW | 158 | Rear axle / asynchronous machine (ASM) | 165 kW (224 hp) / 355 Nm | [6 empty] | 4901mm | 1935mm | 2043mm | 1629mm | 2928mm | 172mm | 12.2m | 660L | 1725 l | series | 2595kg | 3170kg | 575kg | 1800kg | 750kg | nb | 80kg | 75kg | 15.3 degrees | 21.5 degrees | 13.8 degrees | 300mm | 27.0% | nb | SUV | 5 | Upper middle class (e.g. E-class) | 5 | Air | Air | series | disc | disc | 255/50R20 | series | indirect measurement (ABS) | [5 empty] | 5.7s | 200km/h | 0 g/km | 24.0kWh/100km | 0 g/km | 405 km | lithium | 95.0 | 700kg | driver's side in front | type 2 | CCS | 1-phase,3-phase | AC:2.3-22.0 DC:150.0 | 100%: 2802 min. (AC Schuko 2.3 kW), 1686 min. (AC 1-phase wall box/charging station 3.7 kW), 534 min. (AC 3-phase wall box/charging station 11.0 kW), 300 min. (AC 3-phase wall box/charging station 22.0 kW); 80%: 30 min. (DC charging station 150.0 kW) | 68dB | 23.1kWh/100km | 86.0 |  |  | AC 3-phase 22 kW (1,665 euros) | Front passenger side (450 euros) | [5 empty] | series | series | series | series | series | series | series | series | Brake Assist | series | Drive slip control | series | Electronic stability Program | series |  | Switch | Front and rear with top tether | series |  |  | package | series | series | series | series | window bag | series | window bag | series | 3-point harness | series | series | series | series | package | package | 600 euros | 200 euros | package | package | series | series | package | package | series |  | 440 euros |  |  |  | package | 1390 euros | series |  | package |  | package | package | package |  | package | package | series | Reversible seat belt tensioner/locking function/seat position |  |  |  |  | 2150 euros |  | 2 years | 3 years | 12 years | Mobility guarantee: 2 years Europe-wide, extendable to lifetime in compliance with all inspections; Warranty HV battery: 8 years or 160,000 km; |  | series | series | series | series | series | front and back | series | MMI navigation plus | series | series | 275 euros | series | 1950 euros | series | 10430 euros | series | 1000 Euro | series | 350 Euro | series | color display | series | series | package | series | 790 euros | detachable
1315 | Audi | e-tron 50 | e-tron (GE) (03/19 - 07/22) | GE | 05/21 | 03/19 | A+ | 79350 euros | S line black edition quattro | 07/22 | 07/22 | 0588 | BSK | 92 euros |  | electric | 230 | 313 | 540 Nm | Electricity | four wheel drive | reduction gear | 1 | electric vehicle | Front axle / asynchronous machine (ASM) | nb kW (nb hp) / nb Nm | EAS, EAW | 158 | Rear axle / asynchronous machine (ASM) | nb kW (nb hp) / nb Nm | [6 empty] | 4901mm | 1935mm | 2043mm | 1629mm | 2928mm | 172mm | 12.2m | 660L | 1725 l | series | 2445kg | 3040kg | 595kg | 1800kg | 750kg | nb | 80kg | 75kg | 15.3 degrees | 21.5 degrees | 13.8 degrees | 300mm | 27.0% | nb | SUV | 5 | Upper middle class (e.g. E-class) | 5 | Air | Air | series | disc | disc | 265/45R21 | series | indirect measurement (ABS) | [5 empty] | 6.8s | 190km/h | 0 g/km | 23.5kWh/100km | 0 g/km | 313 km | lithium | 71.0 | 580kg | driver's side in front | type 2 | CCS | 1-phase,3-phase | AC:2.3-11.0 DC:120.0 | 100%: 2100 min. (AC Schuko 2.3 kW), 1260 min. (AC 1-phase wall box/charging station 3.7 kW), 387 min. (AC 3-phase wall box/charging station 11.0 kW); 80%: 30 min. (DC charging station 120.0 kW) | 68dB | 22.6kWh/100km | 64.0 |  |  | AC 3-phase 22 kW (1,665 euros) | Front passenger side (450 euros) | [5 empty] | series | series | series | series | series | series | series | series | Brake Assist | series | Drive slip control | series | Electronic stability Program | series |  | Switch | Front and rear with top tether | series |  |  | package | series | series | series | series | window bag | series | window bag | series | 3-point harness | series | series | series | series | package | package | 600 euros | 200 euros | package | package | series | series | package | package | series |  | 440 euros |  |  |  | package | 1390 euros | series |  | package |  | package | package | package |  | package | package | series | Reversible seat belt tensioner/locking function/seat position |  |  |  |  | 2150 euros |  | 2 years | 3 years | 12 years | Mobility guarantee: 2 years Europe-wide, extendable to lifetime in compliance with all inspections; Warranty HV battery: 8 years or 160,000 km; |  | series | series | series | series | series | front and back | series | MMI navigation plus | series | series | 275 euros | series | series | series | 7480 euros | series | series | series | 350 Euro | series | color display | series | series | package | series | 790 euros | detachable
1316 | Audi | e-tron 55 | e-tron (GE) (03/19 - 07/22) | GE | 05/21 | 03/19 | A+ | 91750 euros | S line black edition quattro | 07/22 | 07/22 | 0588 | BSL | 92 euros |  | electric | 300 | 408 | 664 Nm | Electricity | four wheel drive | reduction gear | 1 | electric vehicle | Front axle / asynchronous machine (ASM) | 135 kW (184 hp) / 309 Nm | EAS, EAW | 158 | Rear axle / asynchronous machine (ASM) | 165 kW (224 hp) / 355 Nm | [6 empty] | 4901mm | 1935mm | 2043mm | 1629mm | 2928mm | 172mm | 12.2m | 660L | 1725 l | series | 2595kg | 3170kg | 575kg | 1800kg | 750kg | nb | 80kg | 75kg | 15.3 degrees | 21.5 degrees | 13.8 degrees | 300mm | 27.0% | nb | SUV | 5 | Upper middle class (e.g. E-class) | 5 | Air | Air | series | disc | disc | 265/45R21 | series | indirect measurement (ABS) | [5 empty] | 5.7s | 200km/h | 0 g/km | 24.2kWh/100km | 0 g/km | 402 km | lithium | 95.0 | 700kg | driver's side in front | type 2 | CCS | 1-phase,3-phase | AC:2.3-22.0 DC:150.0 | 100%: 2802 min. (AC Schuko 2.3 kW), 1686 min. (AC 1-phase wall box/charging station 3.7 kW), 534 min. (AC 3-phase wall box/charging station 11.0 kW), 300 min. (AC 3-phase wall box/charging station 22.0 kW); 80%: 30 min. (DC charging station 150.0 kW) | 68dB | 23.2kWh/100km | 86.0 |  |  | AC 3-phase 22 kW (1,665 euros) | Front passenger side (450 euros) | [5 empty] | series | series | series | series | series | series | series | series | Brake Assist | series | Drive slip control | series | Electronic stability Program | series |  | Switch | Front and rear with top tether | series |  |  | package | series | series | series | series | window bag | series | window bag | series | 3-point harness | series | series | series | series | package | package | 600 euros | 200 euros | package | package | series | series | package | package | series |  | 440 euros |  |  |  | package | 1390 euros | series |  | package |  | package | package | package |  | package | package | series | Reversible seat belt tensioner/locking function/seat position |  |  |  |  | 2150 euros |  | 2 years | 3 years | 12 years | Mobility guarantee: 2 years Europe-wide, extendable to lifetime in compliance with all inspections; Warranty HV battery: 8 years or 160,000 km; |  | series | series | series | series | series | front and back | series | MMI navigation plus | series | series | 275 euros | series | series | series | 7480 euros | series | series | series | 350 Euro | series | color display | series | series | package | series | 790 euros | detachable
1317 | Audi | e-tron S | e-tron S (GE) (11/20 - 07/22) | GE | 11/20 | 11/20 | A+ | 93800 euros | quattro | 07/22 | 07/22 | 0588 | BVM | 99 euros |  | electric | 370 | 503 | 973 Nm | Electricity | four wheel drive | reduction gear | 1 | electric vehicle | Front axle / asynchronous machine (ASM) | 157 kW (213 hp) / 355 Nm | EAV, EAU, EAT | 226 | Rear axle / asynchronous machine (ASM) | 138 kW (188 hp) / 309 Nm | Rear axle / asynchronous machine (ASM) | 138 kW (188 hp) / 309 Nm |  |  |  |  | 4902mm | 1976mm | 2043mm | 1629mm | 2928mm | 172mm | 12.2m | 660L | 1725 l | series | 2695kg | 3245kg | 550kg | 1800kg | 750kg | nb | 80kg | 75kg | 15.4 degrees | 20.0 degrees | 13.8 degrees | 300mm | 27.0% | nb | SUV | 5 | Upper middle class (e.g. E-class) | 5 | Air | Air | series | disc | disc | 285/45R20 | series | indirect measurement (ABS) | [5 empty] | 4.5s | 210km/h | 0 g/km | 27.0kWh/100km | 0 g/km | 362 km | lithium | 95.0 | 700kg | driver's side in front | type 2 | CCS | 1-phase,3-phase | AC:2.3-22.0 DC:150.0 | 100%: 2802 min. (AC Schuko 2.3 kW), 1686 min. (AC 1-phase wall box/charging station 3.7 kW), 534 min. (AC 3-phase wall box/charging station 11.0 kW), 300 min. (AC 3-phase wall box/charging station 22.0 kW); 80%: 30 min. (DC charging station 150.0 kW) | 67dB | 28.2kWh/100km | 86.0 |  |  | AC 3-phase 22 kW (1,665 euros) | Front passenger side (450 euros) | [5 empty] | series | series | series | series | series | series | series | series | Brake Assist | series | Drive slip control | series | Electronic stability Program | series |  | Switch | Front and rear with top tether | series |  |  | package | series | series | series | series | window bag | series | window bag | series | 3-point harness | series | series | series | series | package | package | 600 euros | 200 euros | package | package | series | series | package | package | series |  | 440 euros |  |  |  | package | 1390 euros | series |  | package |  | package | package | package |  | package | package | series | Reversible seat belt tensioner/locking function/seat position |  |  |  |  | 2150 euros |  | 2 years | 3 years | 12 years | Mobility guarantee: 2 years Europe-wide, extendable to lifetime in compliance with all inspections; Warranty HV battery: 8 years or 160,000 km; |  | series | series | series | series | series | front and back | series | MMI navigation plus | series | series | 275 euros | series | series | series | 8480 euros | series | 1000 Euro | series | 350 Euro | series | color display | series | series | package | series | 790 euros | detachable
1318 | Audi | e-tron Sportback 50 | e-tron (GE) Sportback (03/20 - 07/22) | GE | 03/20 | 03/20 | A+ | 71350 euros | quattro | 07/22 | 07/22 | 0588 | BSM | 92 euros |  | electric | 230 | 313 | 540 Nm | Electricity | four wheel drive | reduction gear | 1 | electric vehicle | Front axle / asynchronous machine (ASM) | nb kW (nb hp) / nb Nm | EAS, EAW | 158 | Rear axle / asynchronous machine (ASM) | nb kW (nb hp) / nb Nm | [6 empty] | 4901mm | 1935mm | 2043mm | 1616mm | 2928mm | 172mm | 12.2m | 615L | 1655 l | series | 2445kg | 3040kg | 595kg | 1800kg | 750kg | nb | 80kg | 75kg | 15.3 degrees | 21.5 degrees | 13.8 degrees | 300mm | 27.0% | nb | SUV | 5 | Upper middle class (e.g. E-class) | 5 | Air | Air | series | disc | disc | 255/55R19 | series | indirect measurement (ABS) | [5 empty] | 6.8s | 190km/h | 0 g/km | 21.4kWh/100km | 0 g/km | 346 km | lithium | 71.0 | 580kg | driver's side in front | type 2 | CCS | 1-phase,3-phase | AC:2.3-11.0 DC:120.0 | 100%: 2100 min. (AC Schuko 2.3 kW), 1260 min. (AC 1-phase wall box/charging station 3.7 kW), 387 min. (AC 3-phase wall box/charging station 11.0 kW); 80%: 30 min. (DC charging station 120.0 kW) | 68dB | 20.9kWh/100km | 64.0 |  |  | AC 3-phase 22 kW (1,665 euros) | Front passenger side (450 euros) | [5 empty] | series | series | series | series | series | series | series | series | Brake Assist | series | Drive slip control | series | Electronic stability Program | series |  | Switch | Front and rear with top tether | series |  |  | package | series | series | series | series | window bag | series | window bag | series | 3-point harness | series | series | series | series | package | package | 600 euros | 200 euros | package | package | series | series | package | package | series |  | 440 euros |  |  |  | package | 1390 euros | series |  | package |  | package | package | package |  | package | package | series | Reversible seat belt tensioner/locking function/seat position |  |  |  |  | 2150 euros |  | 2 years | 3 years | 12 years | Mobility guarantee: 2 years Europe-wide, extendable to lifetime in compliance with all inspections; Warranty HV battery: 8 years or 160,000 km; |  | series | series | series | series | series | front and back | series | MMI navigation plus | series | series | 275 euros | series | 1950 euros | series | 10430 euros | series | 1000 Euro | series | 350 Euro | series | color display | series | series | package | series | 790 euros | detachable
1319 | Audi | e-tron Sportback 55 | e-tron (GE) Sportback (03/20 - 07/22) | GE | 03/20 | 03/20 | A+ | 83750 euros | quattro | 07/22 | 07/22 | 0588 | BSN | 92 euros |  | electric | 300 | 408 | 664 Nm | Electricity | four wheel drive | reduction gear | 1 | electric vehicle | Front axle / asynchronous machine (ASM) | 135 kW (184 hp) / 309 Nm | EAS, EAW | 158 | Rear axle / asynchronous machine (ASM) | 165 kW (224 hp) / 355 Nm | [6 empty] | 4901mm | 1935mm | 2043mm | 1616mm | 2928mm | 172mm | 12.2m | 615L | 1655 l | series | 2595kg | 3170kg | 575kg | 1800kg | 750kg | nb | 80kg | 75kg | 15.3 degrees | 21.5 degrees | 13.8 degrees | 300mm | 27.0% | nb | SUV | 5 | Upper middle class (e.g. E-class) | 5 | Air | Air | series | disc | disc | 255/55R19 | series | indirect measurement (ABS) | [5 empty] | 5.7s | 200km/h | 0 g/km | 21.9kWh/100km | 0 g/km | 446 km | lithium | 95.0 | 700kg | driver's side in front | type 2 | CCS | 1-phase,3-phase | AC:2.3-22.0 DC:150.0 | 100%: 2802 min. (AC Schuko 2.3 kW), 1686 min. (AC 1-phase wall box/charging station 3.7 kW), 534 min. (AC 3-phase wall box/charging station 11.0 kW), 300 min. (AC 3-phase wall box/charging station 22.0 kW); 80%: 30 min. (DC charging station 150.0 kW) | 68dB | 21.6kWh/100km | 86.0 |  |  | AC 3-phase 22 kW (1,665 euros) | Front passenger side (450 euros) | [5 empty] | series | series | series | series | series | series | series | series | Brake Assist | series | Drive slip control | series | Electronic stability Program | series |  | Switch | Front and rear with top tether | series |  |  | package | series | series | series | series | window bag | series | window bag | series | 3-point harness | series | series | series | series | package | package | 600 euros | 200 euros | package | package | series | series | package | package | series |  | 440 euros |  |  |  | package | 1390 euros | series |  | package |  | package | package | package |  | package | package | series | Reversible seat belt tensioner/locking function/seat position |  |  |  |  | 2150 euros |  | 2 years | 3 years | 12 years | Mobility guarantee: 2 years Europe-wide, extendable to lifetime in compliance with all inspections; Warranty HV battery: 8 years or 160,000 km; |  | series | series | series | series | series | front and back | series | MMI navigation plus | series | series | 275 euros | series | 1950 euros | series | 10430 euros | series | 1000 Euro | series | 350 Euro | series | color display | series | series | package | series | 790 euros | detachable
1320 | Audi | e-tron Sportback 50 | e-tron (GE) Sportback (03/20 - 07/22) | GE | 03/20 | 03/20 | A+ | 72800 euros | advanced quattro | 07/22 | 07/22 | 0588 | BSM | 92 euros |  | electric | 230 | 313 | 540 Nm | Electricity | four wheel drive | reduction gear | 1 | electric vehicle | Front axle / asynchronous machine (ASM) | nb kW (nb hp) / nb Nm | EAS, EAW | 158 | Rear axle / asynchronous machine (ASM) | nb kW (nb hp) / nb Nm | [6 empty] | 4901mm | 1935mm | 2043mm | 1616mm | 2928mm | 172mm | 12.2m | 615L | 1655 l | series | 2445kg | 3040kg | 595kg | 1800kg | 750kg | nb | 80kg | 75kg | 15.3 degrees | 21.5 degrees | 13.8 degrees | 300mm | 27.0% | nb | SUV | 5 | Upper middle class (e.g. E-class) | 5 | Air | Air | series | disc | disc | 255/50R20 | series | indirect measurement (ABS) | [5 empty] | 6.8s | 190km/h | 0 g/km | 23.0kWh/100km | 0 g/km | 321 km | lithium | 71.0 | 580kg | driver's side in front | type 2 | CCS | 1-phase,3-phase | AC:2.3-11.0 DC:120.0 | 100%: 2100 min. (AC Schuko 2.3 kW), 1260 min. (AC 1-phase wall box/charging station 3.7 kW), 387 min. (AC 3-phase wall box/charging station 11.0 kW); 80%: 30 min. (DC charging station 120.0 kW) | 68dB | 22.0kWh/100km | 64.0 |  |  | AC 3-phase 22 kW (1,665 euros) | Front passenger side (450 euros) | [5 empty] | series | series | series | series | series | series | series | series | Brake Assist | series | Drive slip control | series | Electronic stability Program | series |  | Switch | Front and rear with top tether | series |  |  | package | series | series | series | series | window bag | series | window bag | series | 3-point harness | series | series | series | series | package | package | 600 euros | 200 euros | package | package | series | series | package | package | series |  | 440 euros |  |  |  | package | 1390 euros | series |  | package |  | package | package | package |  | package | package | series | Reversible seat belt tensioner/locking function/seat position |  |  |  |  | 2150 euros |  | 2 years | 3 years | 12 years | Mobility guarantee: 2 years Europe-wide, extendable to lifetime in compliance with all inspections; Warranty HV battery: 8 years or 160,000 km; |  | series | series | series | series | series | front and back | series | MMI navigation plus | series | series | 275 euros | series | 1950 euros | series | 10430 euros | series | 1000 Euro | series | 350 Euro | series | color display | series | series | package | series | 790 euros | detachable
1321 | Audi | e-tron Sportback 50 | e-tron (GE) Sportback (03/20 - 07/22) | GE | 03/20 | 03/20 | A+ | 74300 euros | S line quattro | 07/22 | 07/22 | 0588 | BSM | 92 euros |  | electric | 230 | 313 | 540 Nm | Electricity | four wheel drive | reduction gear | 1 | electric vehicle | Front axle / asynchronous machine (ASM) | nb kW (nb hp) / nb Nm | EAS, EAW | 158 | Rear axle / asynchronous machine (ASM) | nb kW (nb hp) / nb Nm | [6 empty] | 4901mm | 1935mm | 2043mm | 1616mm | 2928mm | 172mm | 12.2m | 615L | 1655 l | series | 2445kg | 3040kg | 595kg | 1800kg | 750kg | nb | 80kg | 75kg | 15.3 degrees | 21.5 degrees | 13.8 degrees | 300mm | 27.0% | nb | SUV | 5 | Upper middle class (e.g. E-class) | 5 | Air | Air | series | disc | disc | 255/50R20 | series | indirect measurement (ABS) | [5 empty] | 6.8s | 190km/h | 0 g/km | 22.6kWh/100km | 0 g/km | 320 km | lithium | 71.0 | 580kg | driver's side in front | type 2 | CCS | 1-phase,3-phase | AC:2.3-11.0 DC:120.0 | 100%: 2100 min. (AC Schuko 2.3 kW), 1260 min. (AC 1-phase wall box/charging station 3.7 kW), 387 min. (AC 3-phase wall box/charging station 11.0 kW); 80%: 30 min. (DC charging station 120.0 kW) | 68dB | 22.0kWh/100km | 64.0 |  |  | AC 3-phase 22 kW (1,665 euros) | Front passenger side (450 euros) | [5 empty] | series | series | series | series | series | series | series | series | Brake Assist | series | Drive slip control | series | Electronic stability Program | series |  | Switch | Front and rear with top tether | series |  |  | package | series | series | series | series | window bag | series | window bag | series | 3-point harness | series | series | series | series | package | package | 600 euros | 200 euros | package | package | series | series | package | package | series |  | 440 euros |  |  |  | package | 1390 euros | series |  | package |  | package | package | package |  | package | package | series | Reversible seat belt tensioner/locking function/seat position |  |  |  |  | 2150 euros |  | 2 years | 3 years | 12 years | Mobility guarantee: 2 years Europe-wide, extendable to lifetime in compliance with all inspections; Warranty HV battery: 8 years or 160,000 km; |  | series | series | series | series | series | front and back | series | MMI navigation plus | series | series | 275 euros | series | 1950 euros | series | 10430 euros | series | 1000 Euro | series | 350 Euro | series | color display | series | series | package | series | 790 euros | detachable
1322 | Audi | e-tron Sportback 55 | e-tron (GE) Sportback (03/20 - 07/22) | GE | 03/20 | 03/20 | A+ | 86700 euros | S line quattro | 07/22 | 07/22 | 0588 | BSN | 92 euros |  | electric | 300 | 408 | 664 Nm | Electricity | four wheel drive | reduction gear | 1 | electric vehicle | Front axle / asynchronous machine (ASM) | 135 kW (184 hp) / 309 Nm | EAS, EAW | 158 | Rear axle / asynchronous machine (ASM) | 165 kW (224 hp) / 355 Nm | [6 empty] | 4901mm | 1935mm | 2043mm | 1616mm | 2928mm | 172mm | 12.2m | 615L | 1655 l | series | 2555kg | 3170kg | 615kg | 1800kg | 750kg | nb | 80kg | 75kg | 15.3 degrees | 21.5 degrees | 13.8 degrees | 300mm | 27.0% | nb | SUV | 5 | Upper middle class (e.g. E-class) | 5 | Air | Air | series | disc | disc | 255/50R20 | series | indirect measurement (ABS) | [5 empty] | 5.7s | 200km/h | 0 g/km | 23.2kWh/100km | 0 g/km | 421 km | lithium | 95.0 | 700kg | driver's side in front | type 2 | CCS | 1-phase,3-phase | AC:2.3-22.0 DC:150.0 | 100%: 2802 min. (AC Schuko 2.3 kW), 1686 min. (AC 1-phase wall box/charging station 3.7 kW), 534 min. (AC 3-phase wall box/charging station 11.0 kW), 300 min. (AC 3-phase wall box/charging station 22.0 kW); 80%: 30 min. (DC charging station 150.0 kW) | 68dB | 22.6kWh/100km | 86.0 |  |  | AC 3-phase 22 kW (1,665 euros) | Front passenger side (450 euros) | [5 empty] | series | series | series | series | series | series | series | series | Brake Assist | series | Drive slip control | series | Electronic stability Program | series |  | Switch | Front and rear with top tether | series |  |  | package | series | series | series | series | window bag | series | window bag | series | 3-point harness | series | series | series | series | package | package | 600 euros | 200 euros | package | package | series | series | package | package | series |  | 440 euros |  |  |  | package | 1390 euros | series |  | package |  | package | package | package |  | package | package | series | Reversible seat belt tensioner/locking function/seat position |  |  |  |  | 2150 euros |  | 2 years | 3 years | 12 years | Mobility guarantee: 2 years Europe-wide, extendable to lifetime in compliance with all inspections; Warranty HV battery: 8 years or 160,000 km; |  | series | series | series | series | series | front and back | series | MMI navigation plus | series | series | 275 euros | series | 1950 euros | series | 10430 euros | series | 1000 Euro | series | 350 Euro | series | color display | series | series | package | series | 790 euros | detachable
1323 | Audi | e-tron Sportback 55 | e-tron (GE) Sportback (03/20 - 07/22) | GE | 03/20 | 03/20 | A+ | 85200 euros | advanced quattro | 07/22 | 07/22 | 0588 | BSN | 92 euros |  | electric | 300 | 408 | 664 Nm | Electricity | four wheel drive | reduction gear | 1 | electric vehicle | Front axle / asynchronous machine (ASM) | 135 kW (184 hp) / 309 Nm | EAS, EAW | 158 | Rear axle / asynchronous machine (ASM) | 165 kW (224 hp) / 355 Nm | [6 empty] | 4901mm | 1935mm | 2043mm | 1616mm | 2928mm | 172mm | 12.2m | 615L | 1655 l | series | 2595kg | 3170kg | 575kg | 1800kg | 750kg | nb | 80kg | 75kg | 15.3 degrees | 21.5 degrees | 13.8 degrees | 300mm | 27.0% | nb | SUV | 5 | Upper middle class (e.g. E-class) | 5 | Air | Air | series | disc | disc | 255/50R20 | series | indirect measurement (ABS) | [5 empty] | 5.7s | 200km/h | 0 g/km | 23.6kWh/100km | 0 g/km | 414 km | lithium | 95.0 | 700kg | driver's side in front | type 2 | CCS | 1-phase,3-phase | AC:2.3-22.0 DC:150.0 | 100%: 2802 min. (AC Schuko 2.3 kW), 1686 min. (AC 1-phase wall box/charging station 3.7 kW), 534 min. (AC 3-phase wall box/charging station 11.0 kW), 300 min. (AC 3-phase wall box/charging station 22.0 kW); 80%: 30 min. (DC charging station 150.0 kW) | 68dB | 22.6kWh/100km | 86.0 |  |  | AC 3-phase 22 kW (1,665 euros) | Front passenger side (450 euros) | [5 empty] | series | series | series | series | series | series | series | series | Brake Assist | series | Drive slip control | series | Electronic stability Program | series |  | Switch | Front and rear with top tether | series |  |  | package | series | series | series | series | window bag | series | window bag | series | 3-point harness | series | series | series | series | package | package | 600 euros | 200 euros | package | package | series | series | package | package | series |  | 440 euros |  |  |  | package | 1390 euros | series |  | package |  | package | package | package |  | package | package | series | Reversible seat belt tensioner/locking function/seat position |  |  |  |  | 2150 euros |  | 2 years | 3 years | 12 years | Mobility guarantee: 2 years Europe-wide, extendable to lifetime in compliance with all inspections; Warranty HV battery: 8 years or 160,000 km; |  | series | series | series | series | series | front and back | series | MMI navigation plus | series | series | 275 euros | series | 1950 euros | series | 10430 euros | series | 1000 Euro | series | 350 Euro | series | color display | series | series | package | series | 790 euros | detachable
1324 | Audi | e-tron Sportback 50 | e-tron (GE) Sportback (03/20 - 07/22) | GE | 05/21 | 03/20 | A+ | 81600 euros | S line black edition quattro | 07/22 | 07/22 | 0588 | BSM | 92 euros |  | electric | 230 | 313 | 540 Nm | Electricity | four wheel drive | reduction gear | 1 | electric vehicle | Front axle / asynchronous machine (ASM) | nb kW (nb hp) / nb Nm | EAS, EAW | 158 | Rear axle / asynchronous machine (ASM) | nb kW (nb hp) / nb Nm | [6 empty] | 4901mm | 1935mm | 2043mm | 1616mm | 2928mm | 172mm | 12.2m | 615L | 1655 l | series | 2445kg | 3040kg | 595kg | 1800kg | 750kg | nb | 80kg | 75kg | 15.3 degrees | 21.5 degrees | 13.8 degrees | 300mm | 27.0% | nb | SUV | 5 | Upper middle class (e.g. E-class) | 5 | Air | Air | series | disc | disc | 265/45R21 | series | indirect measurement (ABS) | [5 empty] | 6.8s | 190km/h | 0 g/km | 22.7kWh/100km | 0 g/km | 326 km | lithium | 71.0 | 580kg | driver's side in front | type 2 | CCS | 1-phase,3-phase | AC:2.3-11.0 DC:120.0 | 100%: 2100 min. (AC Schuko 2.3 kW), 1260 min. (AC 1-phase wall box/charging station 3.7 kW), 387 min. (AC 3-phase wall box/charging station 11.0 kW); 80%: 30 min. (DC charging station 120.0 kW) | 68dB | 22.3kWh/100km | 64.0 |  |  | AC 3-phase 22 kW (1,665 euros) | Front passenger side (450 euros) | [5 empty] | series | series | series | series | series | series | series | series | Brake Assist | series | Drive slip control | series | Electronic stability Program | series |  | Switch | Front and rear with top tether | series |  |  | package | series | series | series | series | window bag | series | window bag | series | 3-point harness | series | series | series | series | package | package | 600 euros | 200 euros | package | package | series | series | package | package | series |  | 440 euros |  |  |  | package | 1390 euros | series |  | package |  | package | package | package |  | package | package | series | Reversible seat belt tensioner/locking function/seat position |  |  |  |  | 2150 euros |  | 2 years | 3 years | 12 years | Mobility guarantee: 2 years Europe-wide, extendable to lifetime in compliance with all inspections; Warranty HV battery: 8 years or 160,000 km; |  | series | series | series | series | series | front and back | series | MMI navigation plus | series | series | 275 euros | series | series | series | 7480 euros | series | series | series | 350 Euro | series | color display | series | series | package | series | 790 euros | detachable
1325 | Audi | e-tron Sportback 55 | e-tron (GE) Sportback (03/20 - 07/22) | GE | 05/21 | 03/20 | A+ | 94000 euros | S line black edition quattro | 07/22 | 07/22 | 0588 | BSN | 92 euros |  | electric | 300 | 408 | 664 Nm | Electricity | four wheel drive | reduction gear | 1 | electric vehicle | Front axle / asynchronous machine (ASM) | 135 kW (184 hp) / 309 Nm | EAS, EAW | 158 | Rear axle / asynchronous machine (ASM) | 165 kW (224 hp) / 355 Nm | [6 empty] | 4901mm | 1935mm | 2043mm | 1616mm | 2928mm | 172mm | 12.2m | 615L | 1655 l | series | 2555kg | 3170kg | 615kg | 1800kg | 750kg | nb | 80kg | 75kg | 15.3 degrees | 21.5 degrees | 13.8 degrees | 300mm | 27.0% | nb | SUV | 5 | Upper middle class (e.g. E-class) | 5 | Air | Air | series | disc | disc | 265/45R21 | series | indirect measurement (ABS) | [5 empty] | 5.7s | 200km/h | 0 g/km | 23.3kWh/100km | 0 g/km | 419 km | lithium | 95.0 | 700kg | driver's side in front | type 2 | CCS | 1-phase,3-phase | AC:2.3-22.0 DC:150.0 | 100%: 2802 min. (AC Schuko 2.3 kW), 1686 min. (AC 1-phase wall box/charging station 3.7 kW), 534 min. (AC 3-phase wall box/charging station 11.0 kW), 300 min. (AC 3-phase wall box/charging station 22.0 kW); 80%: 30 min. (DC charging station 150.0 kW) | 68dB | 23.0kWh/100km | 86.0 |  |  | AC 3-phase 22 kW (1,665 euros) | Front passenger side (450 euros) | [5 empty] | series | series | series | series | series | series | series | series | Brake Assist | series | Drive slip control | series | Electronic stability Program | series |  | Switch | Front and rear with top tether | series |  |  | package | series | series | series | series | window bag | series | window bag | series | 3-point harness | series | series | series | series | package | package | 600 euros | 200 euros | package | package | series | series | package | package | series |  | 440 euros |  |  |  | package | 1390 euros | series |  | package |  | package | package | package |  | package | package | series | Reversible seat belt tensioner/locking function/seat position |  |  |  |  | 2150 euros |  | 2 years | 3 years | 12 years | Mobility guarantee: 2 years Europe-wide, extendable to lifetime in compliance with all inspections; Warranty HV battery: 8 years or 160,000 km; |  | series | series | series | series | series | front and back | series | MMI navigation plus | series | series | 275 euros | series | series | series | 7480 euros | series | series | series | 350 Euro | series | color display | series | series | package | series | 790 euros | detachable
1326 | Audi | e-tron S Sportback | e-tron S (GE) Sportback (11/20 - 07/22) | GE | 11/20 | 11/20 | A+ | 96050 euros | quattro | 07/22 | 07/22 | 0588 | BVN | 99 euros |  | electric | 370 | 503 | 973 Nm | Electricity | four wheel drive | reduction gear | 1 | electric vehicle | Front axle / asynchronous machine (ASM) | 157 kW (213 hp) / 355 Nm | EAV, EAU, EAT | 226 | Rear axle / asynchronous machine (ASM) | 138 kW (188 hp) / 309 Nm | Rear axle / asynchronous machine (ASM) | 138 kW (188 hp) / 309 Nm |  |  |  |  | 4902mm | 1976mm | 2043mm | 1615mm | 2928mm | 172mm | 12.2m | 615L | 1665 l | series | 2695kg | 3245kg | 550kg | 1800kg | 750kg | nb | 80kg | 75kg | 15.4 degrees | 20.0 degrees | 13.8 degrees | 300mm | 27.0% | nb | SUV | 5 | Upper middle class (e.g. E-class) | 5 | Air | Air | series | disc | disc | 285/45R20 | series | indirect measurement (ABS) | [5 empty] | 4.5s | 210km/h | 0 g/km | 26.6kWh/100km | 0 g/km | 368 km | lithium | 95.0 | 700kg | driver's side in front | type 2 | CCS | 1-phase,3-phase | AC:2.3-22.0 DC:150.0 | 100%: 2802 min. (AC Schuko 2.3 kW), 1686 min. (AC 1-phase wall box/charging station 3.7 kW), 534 min. (AC 3-phase wall box/charging station 11.0 kW), 300 min. (AC 3-phase wall box/charging station 22.0 kW); 80%: 30 min. (DC charging station 150.0 kW) | 67dB | 27.5kWh/100km | 86.0 |  |  | AC 3-phase 22 kW (1,665 euros) | Front passenger side (450 euros) | [5 empty] | series | series | series | series | series | series | series | series | Brake Assist | series | Drive slip control | series | Electronic stability Program | series |  | Switch | Front and rear with top tether | series |  |  | package | series | series | series | series | window bag | series | window bag | series | 3-point harness | series | series | series | series | package | package | 600 euros | 200 euros | package | package | series | series | package | package | series |  | 440 euros |  |  |  | package | 1390 euros | series |  | package |  | package | package | package |  | package | package | series | Reversible seat belt tensioner/locking function/seat position |  |  |  |  | 2150 euros |  | 2 years | 3 years | 12 years | Mobility guarantee: 2 years Europe-wide, extendable to lifetime in compliance with all inspections; Warranty HV battery: 8 years or 160,000 km; |  | series | series | series | series | series | front and back | series | MMI navigation plus | series | series | 275 euros | series | series | series | 8480 euros | series | 1000 Euro | series | 350 Euro | series | color display | series | series | package | series | 790 euros | detachable
1327 | ford | E Transit panel van 350 L2 | E-Transit van (from 05/22) | F*D | 05/22 | 05/22 |  | 71269 euros |  |  |  | 8566 | business administration | 105 euros |  | electric | 135 | 184 | 430 Nm | Electricity | rear wheel | reduction gear | 1 | electric vehicle | Rear axle / electric motor (no details known yet) | 135 kW (184 hp) / 430 Nm | C2RA | 100 | [8 empty] | 5531mm | 2059mm | 2474mm | 2534mm | 3300mm | nb | 11.9m |  | 9300L |  | 2559kg | 3500kg | 941kg | [11 empty] | vans | 4 | Upper class (e.g. S-class) | 3 | screw | screw | series | disc | disc | 235/65R16 | 71 euros | direct measurement (sensor) |  | 1 (series) / 2 (surcharge) |  |  |  | nb | 120km/h |  | 29.7kWh/100km |  | 263 km | lithium | 77.0 | nb | Vehicle front in the middle | type 2 | CCS | 1-phase | AC:7.4-11.3DC:115.0 | 100%: 690 min. (AC 1-phase wall box/charging station 7.4 kW), 480 min. (AC 1-phase wall box/charging station 11.3 kW); 80%: 34 min. (DC charging station 115.0 kW) | 68dB |  | 68.0 | [9 empty] | series | 238 euros | package | series |  |  | series | series | Hydraulic brake assist | series | Drive slip control | series | Electronic stability Program |  |  | key switch |  | series | Flashing brake light | 179 euros |  | series | series | package | package | Head airbag separately | [6 empty] | package | package | package |  |  | package | package |  |  | package |  |  | series | [9 empty] | series | [9 empty] | 1071 euros | [5 empty] | 2 years | no | 12 years | Mobility guarantee: 2 years Europe-wide; Warranty HV battery: 8 years or 160,000 km; |  | series | series | series |  | package | front and back | series | Audio system and Ford SYNC 4 | series | series | series | 179 euros |  | series | no | series | 1226 euros |  |  | 952 euros | Color display (touch screen) | series | series
1328 | ford | E Transit panel van 350 L2 | E-Transit van (from 05/22) | F*D | 05/22 | 05/22 |  | 73143 euros | trend |  |  | 8566 | business administration | 105 euros |  | electric | 135 | 184 | 430 Nm | Electricity | rear wheel | reduction gear | 1 | electric vehicle | Rear axle / electric motor (no details known yet) | 135 kW (184 hp) / 430 Nm | C2RA | 100 | [8 empty] | 5531mm | 2059mm | 2474mm | 2534mm | 3300mm | nb | 11.9m |  | 9300L |  | 2559kg | 3500kg | 941kg | [11 empty] | vans | 4 | Upper class (e.g. S-class) | 3 | screw | screw | series | disc | disc | 235/65R16 | 71 euros | direct measurement (sensor) |  | 1 (series) / 2 (surcharge) |  |  |  | nb | 120km/h |  | 29.7kWh/100km |  | 263 km | lithium | 77.0 | nb | Vehicle front in the middle | type 2 | CCS | 1-phase | AC:7.4-11.3DC:115.0 | 100%: 690 min. (AC 1-phase wall box/charging station 7.4 kW), 480 min. (AC 1-phase wall box/charging station 11.3 kW); 80%: 34 min. (DC charging station 115.0 kW) | 68dB |  | 68.0 | [9 empty] | series | 238 euros | package | series |  |  | series | series | Hydraulic brake assist | series | Drive slip control | series | Electronic stability Program |  |  | key switch |  | series | Flashing brake light | series | 89 euros | series | series | series | package | Head airbag separately | [6 empty] | series | package | package | package | package | package | series |  |  | series | package |  | series | [9 empty] | series | [6 empty] | package |  |  | 1071 euros | [5 empty] | 2 years | no | 12 years | Mobility guarantee: 2 years Europe-wide; Warranty HV battery: 8 years or 160,000 km; |  | series | series | series |  | series | front and back | series | Audio system and Ford SYNC 4 | series | series | series | 179 euros |  | series | no | series | 1226 euros | 922 euros | package | series | Color display (touch screen) | series | series
1329 | ford | E Transit panel van 350 L3 | E-Transit van (from 05/22) | F*D | 05/22 | 05/22 |  | 71983 euros |  |  |  | 8566 | business administration | 105 euros |  | electric | 135 | 184 | 430 Nm | Electricity | rear wheel | reduction gear | 1 | electric vehicle | Rear axle / electric motor (no details known yet) | 135 kW (184 hp) / 430 Nm | C2RA | 100 | [8 empty] | 5981mm | 2059mm | 2474mm | 2533mm | 3750mm | nb | 13.3m |  | 10800L |  | 2553kg | 3500kg | 947 kg | [11 empty] | vans | 4 | Upper class (e.g. S-class) | 3 | screw | screw | series | disc | disc | 235/65R16 | 71 euros | direct measurement (sensor) |  | 1 (series) / 2 (surcharge) |  |  |  | nb | 120km/h |  | 21.3kWh/100km |  | 259 km | lithium | 77.0 | nb | Vehicle front in the middle | type 2 | CCS | 1-phase | AC:7.4-11.3DC:115.0 | 100%: 690 min. (AC 1-phase wall box/charging station 7.4 kW), 480 min. (AC 1-phase wall box/charging station 11.3 kW); 80%: 34 min. (DC charging station 115.0 kW) | 68dB |  | 68.0 | [9 empty] | series | 238 euros | package | series |  |  | series | series | Hydraulic brake assist | series | Drive slip control | series | Electronic stability Program |  |  | key switch |  | series | Flashing brake light | 179 euros |  | series | series | package | package | Head airbag separately | [6 empty] | package | package | package |  |  | package | package |  |  | package |  |  | series | [9 empty] | series | [9 empty] | 1071 euros | [5 empty] | 2 years | no | 12 years | Mobility guarantee: 2 years Europe-wide; Warranty HV battery: 8 years or 160,000 km; |  | series | series | series |  | package | front and back | series | Audio system and Ford SYNC 4 | series | series | series | 179 euros |  | series | no | series | 1226 euros |  |  | 952 euros | Color display (touch screen) | series | series
1330 | ford | E Transit panel van 350 L3 | E-Transit van (from 05/22) | F*D | 05/22 | 05/22 |  | 73857 euros | trend |  |  | 8566 | business administration | 105 euros |  | electric | 135 | 184 | 430 Nm | Electricity | rear wheel | reduction gear | 1 | electric vehicle | Rear axle / electric motor (no details known yet) | 135 kW (184 hp) / 430 Nm | C2RA | 100 | [8 empty] | 5981mm | 2059mm | 2474mm | 2533mm | 3750mm | nb | 13.3m |  | 10800L |  | 2553kg | 3500kg | 947 kg | [11 empty] | vans | 4 | Upper class (e.g. S-class) | 3 | screw | screw | series | disc | disc | 235/65R16 | 71 euros | direct measurement (sensor) |  | 1 (series) / 2 (surcharge) |  |  |  | nb | 120km/h |  | 21.3kWh/100km |  | 259 km | lithium | 77.0 | nb | Vehicle front in the middle | type 2 | CCS | 1-phase | AC:7.4-11.3DC:115.0 | 100%: 690 min. (AC 1-phase wall box/charging station 7.4 kW), 480 min. (AC 1-phase wall box/charging station 11.3 kW); 80%: 34 min. (DC charging station 115.0 kW) | 68dB |  | 68.0 | [9 empty] | series | 238 euros | package | series |  |  | series | series | Hydraulic brake assist | series | Drive slip control | series | Electronic stability Program |  |  | key switch |  | series | Flashing brake light | series | 89 euros | series | series | series | package | Head airbag separately | [6 empty] | series | package | package | package | package | package | series |  |  | series | package |  | series | [9 empty] | series | [6 empty] | package |  |  | 1071 euros | [5 empty] | 2 years | no | 12 years | Mobility guarantee: 2 years Europe-wide; Warranty HV battery: 8 years or 160,000 km; |  | series | series | series |  | series | front and back | series | Audio system and Ford SYNC 4 | series | series | series | 179 euros |  | series | no | series | 1226 euros | 922 euros | package | series | Color display (touch screen) | series | series
1331 | ford | E Transit panel van 350 L4 | E-Transit van (from 05/22) | F*D | 05/22 | 05/22 |  | 73173 euros |  |  |  | 8566 | business administration | 105 euros |  | electric | 135 | 184 | 430 Nm | Electricity | rear wheel | reduction gear | 1 | electric vehicle | Rear axle / electric motor (no details known yet) | 135 kW (184 hp) / 430 Nm | C2RA | 100 | [8 empty] | 6704mm | 2059mm | 2474mm | 2778mm | 3750mm | nb | 13.3m |  | 14100 l |  | 2707 kg | 3500kg | 793kg | [11 empty] | vans | 4 | Upper class (e.g. S-class) | 3 | screw | screw | series | disc | disc | 235/65R16 | 71 euros | direct measurement (sensor) |  | 1 (series) / 2 (surcharge) |  |  |  | nb | 120km/h |  | 32.0kWh/100km |  | 247 km | lithium | 77.0 | nb | Vehicle front in the middle | type 2 | CCS | 1-phase | AC:7.4-11.3DC:115.0 | 100%: 690 min. (AC 1-phase wall box/charging station 7.4 kW), 480 min. (AC 1-phase wall box/charging station 11.3 kW); 80%: 34 min. (DC charging station 115.0 kW) | 68dB |  | 68.0 | [9 empty] | series | 238 euros | package | series |  |  | series | series | Hydraulic brake assist | series | Drive slip control | series | Electronic stability Program |  |  | key switch |  | series | Flashing brake light | 179 euros |  | series | series | package | package | Head airbag separately | [6 empty] | package | package | package |  |  | package | package |  |  | package |  |  | series | [9 empty] | series | [9 empty] | 1071 euros | [5 empty] | 2 years | no | 12 years | Mobility guarantee: 2 years Europe-wide; Warranty HV battery: 8 years or 160,000 km; |  | series | series | series |  | package | front and back | series | Audio system and Ford SYNC 4 | series | series | series | 179 euros |  | series | no | series | 1226 euros |  |  | 952 euros | Color display (touch screen) | series | series
1332 | ford | E Transit panel van 350 L4 | E-Transit van (from 05/22) | F*D | 05/22 | 05/22 |  | 75047 euros | trend |  |  | 8566 | business administration | 105 euros |  | electric | 135 | 184 | 430 Nm | Electricity | rear wheel | reduction gear | 1 | electric vehicle | Rear axle / electric motor (no details known yet) | 135 kW (184 hp) / 430 Nm | C2RA | 100 | [8 empty] | 6704mm | 2059mm | 2474mm | 2778mm | 3750mm | nb | 13.3m |  | 14100 l |  | 2707 kg | 3500kg | 793kg | [11 empty] | vans | 4 | Upper class (e.g. S-class) | 3 | screw | screw | series | disc | disc | 235/65R16 | 71 euros | direct measurement (sensor) |  | 1 (series) / 2 (surcharge) |  |  |  | nb | 120km/h |  | 32.0kWh/100km |  | 247 km | lithium | 77.0 | nb | Vehicle front in the middle | type 2 | CCS | 1-phase | AC:7.4-11.3DC:115.0 | 100%: 690 min. (AC 1-phase wall box/charging station 7.4 kW), 480 min. (AC 1-phase wall box/charging station 11.3 kW); 80%: 34 min. (DC charging station 115.0 kW) | 68dB |  | 68.0 | [9 empty] | series | 238 euros | package | series |  |  | series | series | Hydraulic brake assist | series | Drive slip control | series | Electronic stability Program |  |  | key switch |  | series | Flashing brake light | series | 89 euros | series | series | series | package | Head airbag separately | [6 empty] | series | package | package | package | package | package | series |  |  | series | package |  | series | [9 empty] | series | [6 empty] | package |  |  | 1071 euros | [5 empty] | 2 years | no | 12 years | Mobility guarantee: 2 years Europe-wide; Warranty HV battery: 8 years or 160,000 km; |  | series | series | series |  | series | front and back | series | Audio system and Ford SYNC 4 | series | series | series | 179 euros |  | series | no | series | 1226 euros | 922 euros |  | series | Color display (touch screen) | series | series
1333 | ford | Transit panel van 350 L2 | E-Transit van (from 05/22) | F*D | 05/22 | 05/22 |  | 73054 euros |  |  |  | 8566 | business administration | 105 euros |  | electric | 198 | 269 | 430 Nm | Electricity | rear wheel | reduction gear | 1 | electric vehicle | Rear axle / electric motor (no details known yet) | 198 kW (269 hp) / 430 Nm | C2RA | 100 | [8 empty] | 5531mm | 2059mm | 2474mm | 2534mm | 3300mm | nb | 11.9m |  | 9300L |  | 2559kg | 3500kg | 941kg | [11 empty] | vans | 4 | Upper class (e.g. S-class) | 3 | screw | screw | series | disc | disc | 235/65R16 | 71 euros | direct measurement (sensor) |  | 1 (series) / 2 (surcharge) |  |  |  | nb | 120km/h |  | 29.7kWh/100km |  | 263 km | lithium | 77.0 | nb | Vehicle front in the middle | type 2 | CCS | 1-phase | AC:7.4-11.3DC:115.0 | 100%: 690 min. (AC 1-phase wall box/charging station 7.4 kW), 480 min. (AC 1-phase wall box/charging station 11.3 kW); 80%: 34 min. (DC charging station 115.0 kW) | 68dB |  | 68.0 | [9 empty] | series | 238 euros | package | series |  |  | series | series | Hydraulic brake assist | series | Drive slip control | series | Electronic stability Program |  |  | key switch |  | series | Flashing brake light | 179 euros |  | series | series | package | package | Head airbag separately | [6 empty] | package | package | package |  |  | package | package |  |  | package |  |  | series | [9 empty] | series | [9 empty] | 1071 euros | [5 empty] | 2 years | no | 12 years | Mobility guarantee: 2 years Europe-wide; Warranty HV battery: 8 years or 160,000 km; |  | series | series | series |  | package | front and back | series | Audio system and Ford SYNC 4 | series | series | series | 179 euros |  | series | no | series | 1226 euros |  |  | 952 euros | Color display (touch screen) | series | series
1334 | ford | E Transit panel van 350 L2 | E-Transit van (from 05/22) | F*D | 05/22 | 05/22 |  | 74928 euros | trend |  |  | 8566 | business administration | 105 euros |  | electric | 198 | 269 | 430 Nm | Electricity | rear wheel | reduction gear | 1 | electric vehicle | Rear axle / electric motor (no details known yet) | 198 kW (269 hp) / 430 Nm | C2RA | 100 | [8 empty] | 5531mm | 2059mm | 2474mm | 2534mm | 3300mm | nb | 11.9m |  | 9300L |  | 2559kg | 3500kg | 941kg | [11 empty] | vans | 4 | Upper class (e.g. S-class) | 3 | screw | screw | series | disc | disc | 235/65R16 | 71 euros | direct measurement (sensor) |  | 1 (series) / 2 (surcharge) |  |  |  | nb | 120km/h |  | 29.7kWh/100km |  | 263 km | lithium | 77.0 | nb | Vehicle front in the middle | type 2 | CCS | 1-phase | AC:7.4-11.3DC:115.0 | 100%: 690 min. (AC 1-phase wall box/charging station 7.4 kW), 480 min. (AC 1-phase wall box/charging station 11.3 kW); 80%: 34 min. (DC charging station 115.0 kW) | 68dB |  | 68.0 | [9 empty] | series | 238 euros | package | series |  |  | series | series | Hydraulic brake assist | series | Drive slip control | series | Electronic stability Program |  |  | key switch |  | series | Flashing brake light | series | 89 euros | series | series | series | package | Head airbag separately | [6 empty] | series | package | package | package | package | package | series |  |  | series | package |  | series | [9 empty] | series | [6 empty] | package |  |  | 1071 euros | [5 empty] | 2 years | no | 12 years | Mobility guarantee: 2 years Europe-wide; Warranty HV battery: 8 years or 160,000 km; |  | series | series | series |  | series | front and back | series | Audio system and Ford SYNC 4 | series | series | series | 179 euros |  | series | no | series | 1226 euros | 922 euros | package | series | Color display (touch screen) | series | series
1335 | ford | E Transit panel van 350 L3 | E-Transit van (from 05/22) | F*D | 05/22 | 05/22 |  | 73768 euros |  |  |  | 8566 | business administration | 105 euros |  | electric | 198 | 269 | 430 Nm | Electricity | rear wheel | reduction gear | 1 | electric vehicle | Rear axle / electric motor (no details known yet) | 198 kW (269 hp) / 430 Nm | C2RA | 100 | [8 empty] | 5981mm | 2059mm | 2474mm | 2533mm | 3750mm | nb | 13.3m |  | 10800L |  | 2553kg | 3500kg | 947 kg | [11 empty] | vans | 4 | Upper class (e.g. S-class) | 3 | screw | screw | series | disc | disc | 235/65R16 | 71 euros | direct measurement (sensor) |  | 1 (series) / 2 (surcharge) |  |  |  | nb | 120km/h |  | 21.3kWh/100km |  | 259 km | lithium | 77.0 | nb | Vehicle front in the middle | type 2 | CCS | 1-phase | AC:7.4-11.3DC:115.0 | 100%: 690 min. (AC 1-phase wall box/charging station 7.4 kW), 480 min. (AC 1-phase wall box/charging station 11.3 kW); 80%: 34 min. (DC charging station 115.0 kW) | 68dB |  | 68.0 | [9 empty] | series | 238 euros | package | series |  |  | series | series | Hydraulic brake assist | series | Drive slip control | series | Electronic stability Program |  |  | key switch |  | series | Flashing brake light | 179 euros |  | series | series | package | package | Head airbag separately | [6 empty] | package | package | package |  |  | package | package |  |  | package |  |  | series | [9 empty] | series | [9 empty] | 1071 euros | [5 empty] | 2 years | no | 12 years | Mobility guarantee: 2 years Europe-wide; Warranty HV battery: 8 years or 160,000 km; |  | series | series | series |  | package | front and back | series | Audio system and Ford SYNC 4 | series | series | series | 179 euros |  | series | no | series | 1226 euros |  |  | 952 euros | Color display (touch screen) | series | series
1336 | ford | E Transit panel van 350 L3 | E-Transit van (from 05/22) | F*D | 05/22 | 05/22 |  | 75642 euros | trend |  |  | 8566 | business administration | 105 euros |  | electric | 198 | 269 | 430 Nm | Electricity | rear wheel | reduction gear | 1 | electric vehicle | Rear axle / electric motor (no details known yet) | 198 kW (269 hp) / 430 Nm | C2RA | 100 | [8 empty] | 5981mm | 2059mm | 2474mm | 2533mm | 3750mm | nb | 13.3m |  | 10800L |  | 2553kg | 3500kg | 947 kg | [11 empty] | vans | 4 | Upper class (e.g. S-class) | 3 | screw | screw | series | disc | disc | 235/65R16 | 71 euros | direct measurement (sensor) |  | 1 (series) / 2 (surcharge) |  |  |  | nb | 120km/h |  | 21.3kWh/100km |  | 259 km | lithium | 77.0 | nb | Vehicle front in the middle | type 2 | CCS | 1-phase | AC:7.4-11.3DC:115.0 | 100%: 690 min. (AC 1-phase wall box/charging station 7.4 kW), 480 min. (AC 1-phase wall box/charging station 11.3 kW); 80%: 34 min. (DC charging station 115.0 kW) | 68dB |  | 68.0 | [9 empty] | series | 238 euros | package | series |  |  | series | series | Hydraulic brake assist | series | Drive slip control | series | Electronic stability Program |  |  | key switch |  | series | Flashing brake light | series | 89 euros | series | series | series | package | Head airbag separately | [6 empty] | series | package | package | package | package | package | series |  |  | series | package |  | series | [9 empty] | series | [6 empty] | package |  |  | 1071 euros | [5 empty] | 2 years | no | 12 years | Mobility guarantee: 2 years Europe-wide; Warranty HV battery: 8 years or 160,000 km; |  | series | series | series |  | series | front and back | series | Audio system and Ford SYNC 4 | series | series | series | 179 euros |  | series | no | series | 1226 euros | 922 euros | package | series | Color display (touch screen) | series | series
1337 | ford | E Transit panel van 350 L4 | E-Transit van (from 05/22) | F*D | 05/22 | 05/22 |  | 74958 euros |  |  |  | 8566 | business administration | 105 euros |  | electric | 198 | 269 | 430 Nm | Electricity | rear wheel | reduction gear | 1 | electric vehicle | Rear axle / electric motor (no details known yet) | 198 kW (269 hp) / 430 Nm | C2RA | 100 | [8 empty] | 6704mm | 2059mm | 2474mm | 2778mm | 3750mm | nb | 13.3m |  | 14100 l |  | 2707 kg | 3500kg | 793kg | [11 empty] | vans | 4 | Upper class (e.g. S-class) | 3 | screw | screw | series | disc | disc | 235/65R16 | 71 euros | direct measurement (sensor) |  | (series) / 2 (surcharge) |  |  |  | nb | 120km/h |  | 32.0kWh/100km |  | 247 km | lithium | 77.0 | nb | Vehicle front in the middle | type 2 | CCS | 1-phase | AC:7.4-11.3DC:115.0 | 100%: 690 min. (AC 1-phase wall box/charging station 7.4 kW), 480 min. (AC 1-phase wall box/charging station 11.3 kW); 80%: 34 min. (DC charging station 115.0 kW) | 68dB |  | 68.0 | [9 empty] | series | 238 euros | package | series |  |  | series | series | Hydraulic brake assist | series | Drive slip control | series | Electronic stability Program |  |  | key switch |  | series | Flashing brake light | 179 euros |  | series | series | package | package | Head airbag separately | [6 empty] | package | package | package |  |  | package | package |  |  | package |  |  | series | [9 empty] | series | [9 empty] | 1071 euros | [5 empty] | 2 years | no | 12 years | Mobility guarantee: 2 years Europe-wide; Warranty HV battery: 8 years or 160,000 km; |  | series | series | series |  | package | front and back | series | Audio system and Ford SYNC 4 | series | series | series | 179 euros |  | series | no | series | 1226 euros |  |  | 952 euros | Color display (touch screen) | series | series
1338 | ford | E Transit panel van 350 L4 | E-Transit van (from 05/22) | F*D | 05/22 | 05/22 |  | 76832 euros | trend |  |  | 8566 | business administration | 105 euros |  | electric | 198 | 269 | 430 Nm | Electricity | rear wheel | reduction gear | 1 | electric vehicle | Rear axle / electric motor (no details known yet) | 198 kW (269 hp) / 430 Nm | C2RA | 100 | [8 empty] | 6704mm | 2059mm | 2474mm | 2778mm | 3750mm | nb | 13.3m |  | 14100 l |  | 2707 kg | 3500kg | 793kg | [11 empty] | vans | 4 | Upper class (e.g. S-class) | 3 | screw | screw | series | disc | disc | 235/65R16 | 71 euros | direct measurement (sensor) |  | 1 (series) / 2 (surcharge) |  |  |  | nb | 120km/h |  | 32.0kWh/100km |  | 247 km | lithium | 77.0 | nb | Vehicle front in the middle | type 2 | CCS | 1-phase | AC:7.4-11.3DC:115.0 | 100%: 690 min. (AC 1-phase wall box/charging station 7.4 kW), 480 min. (AC 1-phase wall box/charging station 11.3 kW); 80%: 34 min. (DC charging station 115.0 kW) | 68dB |  | 68.0 | [9 empty] | series | 238 euros | package | series |  |  | series | series | Hydraulic brake assist | series | Drive slip control | series | Electronic stability Program |  |  | key switch |  | series | Flashing brake light | series | 89 euros | series | series | series | package | Head airbag separately | [6 empty] | series | package | package | package | package | package | series |  |  | series | package |  | series | [9 empty] | series | [6 empty] | package |  |  | 1071 euros | [5 empty] | 2 years | no | 12 years | Mobility guarantee: 2 years Europe-wide; Warranty HV battery: 8 years or 160,000 km; |  | series | series | series |  | series | front and back | series | Audio system and Ford SYNC 4 | series | series | series | 179 euros |  | series | no | series | 1226 euros | 922 euros |  | series | Color display (touch screen) | series | series
1339 | ford | E-Transit panel van 390 L2 | E-Transit van (from 05/22) | F*D | 05/22 | 05/22 |  | 73619 euros | trend |  |  | 8566 | BWK | no |  | electric | 135 | 184 | 430 Nm | Electricity | rear wheel | reduction gear | 1 | electric vehicle | Rear axle / electric motor (no details known yet) | 135 kW (184 hp) / 430 Nm | C2RA | 100 | [8 empty] | 5531mm | 2059mm | 2474mm | 2534mm | 3300mm | nb | 11.9m |  | 9300L |  |  | 3900kg | nb | [11 empty] | vans | 4 | Upper class (e.g. S-class) | 3 | screw | screw | series | disc | disc | 235/65R16 | 71 euros | direct measurement (sensor) |  | 1 (series) / 2 (surcharge) |  |  |  | nb | 120km/h |  | 25.9kWh/100km |  | 317 km | lithium | 77.0 | nb | Vehicle front in the middle | type 2 | CCS | 1-phase | AC:7.4-11.3DC:115.0 | 100%: 690 min. (AC 1-phase wall box/charging station 7.4 kW), 480 min. (AC 1-phase wall box/charging station 11.3 kW); 80%: 34 min. (DC charging station 115.0 kW) | 68dB |  | 68.0 | [9 empty] | series | 238 euros | package | series |  |  | series | series | Hydraulic brake assist | series | Drive slip control | series | Electronic stability Program |  |  | key switch |  | series | Flashing brake light | series | 89 euros | series | series | series | package | Head airbag separately | [6 empty] | series | package | package | package | package | package | series |  |  | series | package |  | series | [9 empty] | series | [6 empty] | package |  |  | 1071 euros | [5 empty] | 2 years | no | 12 years | Mobility guarantee: 2 years Europe-wide; Warranty HV battery: 8 years or 160,000 km; |  | series | series | series |  | series | front and back | series | Audio system and Ford SYNC 4 | series | series | series | 179 euros |  | series | no | series | 1226 euros | 922 euros | package | series | Color display (touch screen) | series | series
1340 | ford | E-Transit panel van 425 L2 | E-Transit van (from 05/22) | F*D | 05/22 | 05/22 |  | 74869 euros | trend |  |  | 8566 | BWK | 105 euros |  | electric | 135 | 184 | 430 Nm | Electricity | rear wheel | reduction gear | 1 | electric vehicle | Rear axle / electric motor (no details known yet) | 135 kW (184 hp) / 430 Nm | C2RA | 100 | [8 empty] | 5531mm | 2059mm | 2474mm | 2534mm | 3300mm | nb | 11.9m |  | 9300L |  |  | 3500kg | nb | [11 empty] | vans | 4 | Upper class (e.g. S-class) | 3 | screw | screw | series | disc | disc | 235/65R16 | 71 euros | direct measurement (sensor) |  | 1 (series) / 2 (surcharge) |  |  |  | nb | 120km/h |  | 26.4kWh/100km |  | 313 km | lithium | 77.0 | nb | Vehicle front in the middle | type 2 | CCS | 1-phase | AC:7.4-11.3DC:115.0 | 100%: 690 min. (AC 1-phase wall box/charging station 7.4 kW), 480 min. (AC 1-phase wall box/charging station 11.3 kW); 80%: 34 min. (DC charging station 115.0 kW) | 68dB |  | 68.0 | [9 empty] | series | 238 euros | package | series |  |  | series | series | Hydraulic brake assist | series | Drive slip control | series | Electronic stability Program |  |  | key switch |  | series | Flashing brake light | series | 89 euros | series | series | series | package | Head airbag separately | [6 empty] | series | package | package | package | package | package | series |  |  | series | package |  | series | [9 empty] | series | [6 empty] | package |  |  | 1071 euros | [5 empty] | 2 years | no | 12 years | Mobility guarantee: 2 years Europe-wide; Warranty HV battery: 8 years or 160,000 km; |  | series | series | series |  | series | front and back | series | Audio system and Ford SYNC 4 | series | series | series | 179 euros |  | series | no | series | 1226 euros | 922 euros | package | series | Color display (touch screen) | series | series
1341 | ford | E-Transit panel van 390 L2 | E-Transit van (from 05/22) | F*D | 05/22 | 05/22 |  | 75404 euros | trend |  |  | 8566 | BWK | no |  | electric | 198 | 269 | 430 Nm | Electricity | rear wheel | reduction gear | 1 | electric vehicle | Rear axle / electric motor (no details known yet) | 198 kW (269 hp) / 430 Nm | C2RA | 100 | [8 empty] | 5531mm | 2059mm | 2474mm | 2534mm | 3300mm | nb | 11.9m |  | 9300L |  |  | 3900kg | nb | [11 empty] | vans | 4 | Upper class (e.g. S-class) | 3 | screw | screw | series | disc | disc | 235/65R16 | 71 euros | direct measurement (sensor) |  | 1 (series) / 2 (surcharge) |  |  |  | nb | 120km/h |  | 25.9kWh/100km |  | 317 km | lithium | 77.0 | nb | Vehicle front in the middle | type 2 | CCS | 1-phase | AC:7.4-11.3DC:115.0 | 100%: 690 min. (AC 1-phase wall box/charging station 7.4 kW), 480 min. (AC 1-phase wall box/charging station 11.3 kW); 80%: 34 min. (DC charging station 115.0 kW) | 68dB |  | 68.0 | [9 empty] | series | 238 euros | package | series |  |  | series | series | Hydraulic brake assist | series | Drive slip control | series | Electronic stability Program |  |  | key switch |  | series | Flashing brake light | series | 89 euros | series | series | series | package | Head airbag separately | [6 empty] | series | package | package | package | package | package | series |  |  | series | package |  | series | [9 empty] | series | [6 empty] | package |  |  | 1071 euros | [5 empty] | 2 years | no | 12 years | Mobility guarantee: 2 years Europe-wide; Warranty HV battery: 8 years or 160,000 km; |  | series | series | series |  | series | front and back | series | Audio system and Ford SYNC 4 | series | series | series | 179 euros |  | series | no | series | 1226 euros | 922 euros | package | series | Color display (touch screen) | series | series
1342 | ford | E-Transit panel van 425 L2 | E-Transit van (from 05/22) | F*D | 05/22 | 05/22 |  | 76654 euros | trend |  |  | 8566 | BWK | 105 euros |  | electric | 198 | 269 | 430 Nm | Electricity | rear wheel | reduction gear | 1 | electric vehicle | Rear axle / electric motor (no details known yet) | 198 kW (269 hp) / 430 Nm | C2RA | 100 | [8 empty] | 5531mm | 2059mm | 2474mm | 2534mm | 3300mm | nb | 11.9m |  | 9300L |  |  | 3500kg | nb | [11 empty] | vans | 4 | Upper class (e.g. S-class) | 3 | screw | screw | series | disc | disc | 235/65R16 | 71 euros | direct measurement (sensor) |  | 1 (series) / 2 (surcharge) |  |  |  | nb | 120km/h |  | 26.4kWh/100km |  | 313 km | lithium | 77.0 | nb | Vehicle front in the middle | type 2 | CCS | 1-phase | AC:7.4-11.3DC:115.0 | 100%: 690 min. (AC 1-phase wall box/charging station 7.4 kW), 480 min. (AC 1-phase wall box/charging station 11.3 kW); 80%: 34 min. (DC charging station 115.0 kW) | 68dB |  | 68.0 | [9 empty] | series | 238 euros | package | series |  |  | series | series | Hydraulic brake assist | series | Drive slip control | series | Electronic stability Program |  |  | key switch |  | series | Flashing brake light | series | 89 euros | series | series | series | package | Head airbag separately | [6 empty] | series | package | package | package | package | package | series |  |  | series | package |  | series | [9 empty] | series | [6 empty] | package |  |  | 1071 euros | [5 empty] | 2 years | no | 12 years | Mobility guarantee: 2 years Europe-wide; Warranty HV battery: 8 years or 160,000 km; |  | series | series | series |  | series | front and back | series | Audio system and Ford SYNC 4 | series | series | series | 179 euros |  | series | no | series | 1226 euros | 922 euros | package | series | Color display (touch screen) | series | series
1343 | ford | E-Transit panel van 390 L3 | E-Transit van (from 05/22) | F*D | 05/22 | 05/22 |  | 74333 euros | trend |  |  | 8566 | BWK | no |  | electric | 135 | 184 | 430 Nm | Electricity | rear wheel | reduction gear | 1 | electric vehicle | Rear axle / electric motor (no details known yet) | 135 kW (184 hp) / 430 Nm | C2RA | 100 | [8 empty] | 5981mm | 2059mm | 2474mm | 2533mm | 3750mm | nb | 13.3m |  | 10800L |  |  | 3900kg | nb | [11 empty] | vans | 4 | Upper class (e.g. S-class) | 3 | screw | screw | series | disc | disc | 235/65R16 | 71 euros | direct measurement (sensor) |  | 1 (series) / 2 (surcharge) |  |  |  | nb | 120km/h |  | 26.3kWh/100km |  | 314 km | lithium | 77.0 | nb | Vehicle front in the middle | type 2 | CCS | 1-phase | AC:7.4-11.3DC:115.0 | 100%: 690 min. (AC 1-phase wall box/charging station 7.4 kW), 480 min. (AC 1-phase wall box/charging station 11.3 kW); 80%: 34 min. (DC charging station 115.0 kW) | 68dB |  | 68.0 | [9 empty] | series | 238 euros | package | series |  |  | series | series | Hydraulic brake assist | series | Drive slip control | series | Electronic stability Program |  |  | key switch |  | series | Flashing brake light | series | 89 euros | series | series | series | package | Head airbag separately | [6 empty] | series | package | package | package | package | package | series |  |  | series | package |  | series | [9 empty] | series | [6 empty] | package |  |  | 1071 euros | [5 empty] | 2 years | no | 12 years | Mobility guarantee: 2 years Europe-wide; Warranty HV battery: 8 years or 160,000 km; |  | series | series | series |  | series | front and back | series | Audio system and Ford SYNC 4 | series | series | series | 179 euros |  | series | no | series | 1226 euros | 922 euros | package | series | Color display (touch screen) | series | series
1344 | ford | E-Transit panel van 425 L3 | E-Transit van (from 05/22) | F*D | 05/22 | 05/22 |  | 75583 euros | trend |  |  | 8566 | BWK | 105 euros |  | electric | 135 | 184 | 430 Nm | Electricity | rear wheel | reduction gear | 1 | electric vehicle | Rear axle / electric motor (no details known yet) | 135 kW (184 hp) / 430 Nm | C2RA | 100 | [8 empty] | 5981mm | 2059mm | 2474mm | 2533mm | 3750mm | nb | 13.3m |  | 10800L |  |  | 3500kg | nb | [11 empty] | vans | 4 | Upper class (e.g. S-class) | 3 | screw | screw | series | disc | disc | 235/65R16 | 71 euros | direct measurement (sensor) |  | 1 (series) / 2 (surcharge) |  |  |  | nb | 120km/h |  | 26.9kWh/100km |  | 309 km | lithium | 77.0 | nb | Vehicle front in the middle | type 2 | CCS | 1-phase | AC:7.4-11.3DC:115.0 | 100%: 690 min. (AC 1-phase wall box/charging station 7.4 kW), 480 min. (AC 1-phase wall box/charging station 11.3 kW); 80%: 34 min. (DC charging station 115.0 kW) | 68dB |  | 68.0 | [9 empty] | series | 238 euros | package | series |  |  | series | series | Hydraulic brake assist | series | Drive slip control | series | Electronic stability Program |  |  | key switch |  | series | Flashing brake light | series | 89 euros | series | series | series | package | Head airbag separately | [6 empty] | series | package | package | package | package | package | series |  |  | series | package |  | series | [9 empty] | series | [6 empty] | package |  |  | 1071 euros | [5 empty] | 2 years | no | 12 years | Mobility guarantee: 2 years Europe-wide; Warranty HV battery: 8 years or 160,000 km; |  | series | series | series |  | series | front and back | series | Audio system and Ford SYNC 4 | series | series | series | 179 euros |  | series | no | series | 1226 euros | 922 euros | package | series | Color display (touch screen) | series | series
1345 | ford | E-Transit panel van 390 L3 | E-Transit van (from 05/22) | F*D | 05/22 | 05/22 |  | 76118 euros | trend |  |  | 8566 | BWK | no |  | electric | 198 | 269 | 430 Nm | Electricity | rear wheel | reduction gear | 1 | electric vehicle | Rear axle / electric motor (no details known yet) | 198 kW (269 hp) / 430 Nm | C2RA | 100 | [8 empty] | 5981mm | 2059mm | 2474mm | 2533mm | 3750mm | nb | 13.3m |  | 10800L |  |  | 3900kg | nb | [11 empty] | vans | 4 | Upper class (e.g. S-class) | 3 | screw | screw | series | disc | disc | 235/65R16 | 71 euros | direct measurement (sensor) |  | 1 (series) / 2 (surcharge) |  |  |  | nb | 120km/h |  | 26.3kWh/100km |  | 314 km | lithium | 77.0 | nb | Vehicle front in the middle | type 2 | CCS | 1-phase | AC:7.4-11.3DC:115.0 | 100%: 690 min. (AC 1-phase wall box/charging station 7.4 kW), 480 min. (AC 1-phase wall box/charging station 11.3 kW); 80%: 34 min. (DC charging station 115.0 kW) | 68dB |  | 68.0 | [9 empty] | series | 238 euros | package | series |  |  | series | series | Hydraulic brake assist | series | Drive slip control | series | Electronic stability Program |  |  | key switch |  | series | Flashing brake light | series | 89 euros | series | series | series | package | Head airbag separately | [6 empty] | series | package | package | package | package | package | series |  |  | series | package |  | series | [9 empty] | series | [6 empty] | package |  |  | 1071 euros | [5 empty] | 2 years | no | 12 years | Mobility guarantee: 2 years Europe-wide; Warranty HV battery: 8 years or 160,000 km; |  | series | series | series |  | series | front and back | series | Audio system and Ford SYNC 4 | series | series | series | 179 euros |  | series | no | series | 1226 euros | 922 euros | package | series | Color display (touch screen) | series | series
1346 | ford | E-Transit panel van 425 L3 | E-Transit van (from 05/22) | F*D | 05/22 | 05/22 |  | 77368 euros | trend |  |  | 8566 | BWK | 105 euros |  | electric | 198 | 269 | 430 Nm | Electricity | rear wheel | reduction gear | 1 | electric vehicle | Rear axle / electric motor (no details known yet) | 198 kW (269 hp) / 430 Nm | C2RA | 100 | [8 empty] | 5981mm | 2059mm | 2474mm | 2533mm | 3750mm | nb | 13.3m |  | 10800L |  |  | 3500kg | nb | [11 empty] | vans | 4 | Upper class (e.g. S-class) | 3 | screw | screw | series | disc | disc | 235/65R16 | 71 euros | direct measurement (sensor) |  | 1 (series) / 2 (surcharge) |  |  |  | nb | 120km/h |  | 26.9kWh/100km |  | 309 km | lithium | 77.0 | nb | Vehicle front in the middle | type 2 | CCS | 1-phase | AC:7.4-11.3DC:115.0 | 100%: 690 min. (AC 1-phase wall box/charging station 7.4 kW), 480 min. (AC 1-phase wall box/charging station 11.3 kW); 80%: 34 min. (DC charging station 115.0 kW) | 68dB |  | 68.0 | [9 empty] | series | 238 euros | package | series |  |  | series | series | Hydraulic brake assist | series | Drive slip control | series | Electronic stability Program |  |  | key switch |  | series | Flashing brake light | series | 89 euros | series | series | series | package | Head airbag separately | [6 empty] | series | package | package | package | package | package | series |  |  | series | package |  | series | [9 empty] | series | [6 empty] | package |  |  | 1071 euros | [5 empty] | 2 years | no | 12 years | Mobility guarantee: 2 years Europe-wide; Warranty HV battery: 8 years or 160,000 km; |  | series | series | series |  | series | front and back | series | Audio system and Ford SYNC 4 | series | series | series | 179 euros |  | series | no | series | 1226 euros | 922 euros | package | series | Color display (touch screen) | series | series
1347 | ford | E Transit panel van 390 L4 | E-Transit van (from 05/22) | F*D | 05/22 | 05/22 |  | 75523 euros | trend |  |  | 8566 | BWK | no |  | electric | 135 | 184 | 430 Nm | Electricity | rear wheel | reduction gear | 1 | electric vehicle | Rear axle / electric motor (no details known yet) | 135 kW (184 hp) / 430 Nm | C2RA | 100 | [8 empty] | 6704mm | 2059mm | 2474mm | 2778mm | 3750mm | nb | 13.3m |  | 14100 l |  |  | 3900kg | nb | [11 empty] | vans | 4 | Upper class (e.g. S-class) | 3 | screw | screw | series | disc | disc | 235/65R16 | 71 euros | direct measurement (sensor) |  | 1 (series) / 2 (surcharge) |  |  |  | nb | 120km/h |  | 28.3kWh/100km |  | 293 km | lithium | 77.0 | nb | Vehicle front in the middle | type 2 | CCS | 1-phase | AC:7.4-11.3DC:115.0 | 100%: 690 min. (AC 1-phase wall box/charging station 7.4 kW), 480 min. (AC 1-phase wall box/charging station 11.3 kW); 80%: 34 min. (DC charging station 115.0 kW) | 68dB |  | 68.0 | [9 empty] | series | 238 euros | package | series |  |  | series | series | Hydraulic brake assist | series | Drive slip control | series | Electronic stability Program |  |  | key switch |  | series | Flashing brake light | series | 89 euros | series | series | series | package | Head airbag separately | [6 empty] | series | package | package | package | package | package | series |  |  | series | package |  | series | [9 empty] | series | [6 empty] | package |  |  | 1071 euros | [5 empty] | 2 years | no | 12 years | Mobility guarantee: 2 years Europe-wide; Warranty HV battery: 8 years or 160,000 km; |  | series | series | series |  | series | front and back | series | Audio system and Ford SYNC 4 | series | series | series | 179 euros |  | series | no | series | 1226 euros | 922 euros |  | series | Color display (touch screen) | series | series
1348 | ford | E-Transit panel van 425 L4 | E-Transit van (from 05/22) | F*D | 05/22 | 05/22 |  | 76773 euros | trend |  |  | 8566 | BWK | 105 euros |  | electric | 135 | 184 | 430 Nm | Electricity | rear wheel | reduction gear | 1 | electric vehicle | Rear axle / electric motor (no details known yet) | 135 kW (184 hp) / 430 Nm | C2RA | 100 | [8 empty] | 6704mm | 2059mm | 2474mm | 2778mm | 3750mm | nb | 13.3m |  | 14100 l |  |  | 3500kg | nb | [11 empty] | vans | 4 | Upper class (e.g. S-class) | 3 | screw | screw | series | disc | disc | 235/65R16 | 71 euros | direct measurement (sensor) |  | 1 (series) / 2 (surcharge) |  |  |  | nb | 120km/h |  | 28.8kWh/100km |  | 288 km | lithium | 77.0 | nb | Vehicle front in the middle | type 2 | CCS | 1-phase | AC:7.4-11.3DC:115.0 | 100%: 690 min. (AC 1-phase wall box/charging station 7.4 kW), 480 min. (AC 1-phase wall box/charging station 11.3 kW); 80%: 34 min. (DC charging station 115.0 kW) | 68dB |  | 68.0 | [9 empty] | series | 238 euros | package | series |  |  | series | series | Hydraulic brake assist | series | Drive slip control | series | Electronic stability Program |  |  | key switch |  | series | Flashing brake light | series | 89 euros | series | series | series | package | Head airbag separately | [6 empty] | series | package | package | package | package | package | series |  |  | series | package |  | series | [9 empty] | series | [6 empty] | package |  |  | 1071 euros | [5 empty] | 2 years | no | 12 years | Mobility guarantee: 2 years Europe-wide; Warranty HV battery: 8 years or 160,000 km; |  | series | series | series |  | series | front and back | series | Audio system and Ford SYNC 4 | series | series | series | 179 euros |  | series | no | series | 1226 euros | 922 euros |  | series | Color display (touch screen) | series | series
1349 | ford | E Transit panel van 390 L4 | E-Transit van (from 05/22) | F*D | 05/22 | 05/22 |  | 77308 euros | trend |  |  | 8566 | BWK | no |  | electric | 198 | 269 | 430 Nm | Electricity | rear wheel | reduction gear | 1 | electric vehicle | Rear axle / electric motor (no details known yet) | 198 kW (269 hp) / 430 Nm | C2RA | 100 | [8 empty] | 6704mm | 2059mm | 2474mm | 2778mm | 3750mm | nb | 13.3m |  | 14100 l |  |  | 3900kg | nb | [11 empty] | vans | 4 | Upper class (e.g. S-class) | 3 | screw | screw | series | disc | disc | 235/65R16 | 71 euros | direct measurement (sensor) |  | (series) / 2 (surcharge) |  |  |  | nb | 120km/h |  | 28.3kWh/100km |  | 293 km | lithium | 77.0 | nb | Vehicle front in the middle | type 2 | CCS | 1-phase | AC:7.4-11.3DC:115.0 | 100%: 690 min. (AC 1-phase wall box/charging station 7.4 kW), 480 min. (AC 1-phase wall box/charging station 11.3 kW); 80%: 34 min. (DC charging station 115.0 kW) | 68dB |  | 68.0 | [9 empty] | series | 238 euros | package | series |  |  | series | series | Hydraulic brake assist | series | Drive slip control | series | Electronic stability Program |  |  | key switch |  | series | Flashing brake light | series | 89 euros | series | series | series | package | Head airbag separately | [6 empty] | series | package | package | package | package | package | series |  |  | series | package |  | series | [9 empty] | series | [6 empty] | package |  |  | 1071 euros | [5 empty] | 2 years | no | 12 years | Mobility guarantee: 2 years Europe-wide; Warranty HV battery: 8 years or 160,000 km; |  | series | series | series |  | series | front and back | series | Audio system and Ford SYNC 4 | series | series | series | 179 euros |  | series | no | series | 1226 euros | 922 euros |  | series | Color display (touch screen) | series | series
1350 | ford | E-Transit panel van 425 L4 | E-Transit van (from 05/22) | F*D | 05/22 | 05/22 |  | 78558 euros | trend |  |  | 8566 | BWK | no |  | electric | 198 | 269 | 430 Nm | Electricity | rear wheel | reduction gear | 1 | electric vehicle | Rear axle / electric motor (no details known yet) | 198 kW (269 hp) / 430 Nm | C2RA | 100 | [8 empty] | 6704mm | 2059mm | 2474mm | 2778mm | 3750mm | nb | 13.3m |  | 14100 l |  |  | 4250kg | nb | [11 empty] | vans | 4 | Upper class (e.g. S-class) | 3 | screw | screw | series | disc | disc | 235/65R16 | 71 euros | direct measurement (sensor) |  | 1 (series) / 2 (surcharge) |  |  |  | nb | 120km/h |  | 28.8kWh/100km |  | 288 km | lithium | 77.0 | nb | Vehicle front in the middle | type 2 | CCS | 1-phase | AC:7.4-11.3DC:115.0 | 100%: 690 min. (AC 1-phase wall box/charging station 7.4 kW), 480 min. (AC 1-phase wall box/charging station 11.3 kW); 80%: 34 min. (DC charging station 115.0 kW) | 68dB |  | 68.0 | [9 empty] | series | 238 euros | package | series |  |  | series | series | Hydraulic brake assist | series | Drive slip control | series | Electronic stability Program |  |  | key switch |  | series | Flashing brake light | series | 89 euros | series | series | series | package | Head airbag separately | [6 empty] | series | package | package | package | package | package | series |  |  | series | package |  | series | [9 empty] | series | [6 empty] | package |  |  | 1071 euros | [5 empty] | 2 years | no | 12 years | Mobility guarantee: 2 years Europe-wide; Warranty HV battery: 8 years or 160,000 km; |  | series | series | series |  | series | front and back | series | Audio system and Ford SYNC 4 | series | series | series | 179 euros |  | series | no | series | 1226 euros | 922 euros |  | series | Color display (touch screen) | series | series
1351 | Audi | e-tron GT | e-tron GT (FW) (from 04/21) | fw | 04/21 | 04/21 | A+ | 104000 euros | quattro |  |  | 0588 | BZL | 86 euros |  | electric | 350 | 476 | 630 Nm | Electricity | four wheel drive | reduction gear | 2 | electric vehicle | Front axle / permanent magnet synchronous machine (PSM) | 175 kW (238 hp) / nb Nm | EBG, EBF | 140 | Rear axle / permanent magnet synchronous machine (PSM) | 320 kW (435 hp) / nb Nm | [6 empty] | 4989mm | 1964mm | 2158mm | 1413mm | 2898mm | nb | 11.6m | 405L |  |  | 2350kg | 2840kg | 490kg |  |  |  |  | 75kg | [6 empty] | coupe | 4 | Upper class (e.g. S-class) | 4 | screw | screw | series | disc | disc | 225/55R19 | series | direct measurement (sensor) | 275/45R19 |  |  |  |  | 4.1s | 245km/h | 0 g/km | 20.5kWh/100km | 0 g/km | 475 km | lithium | 93.4 | 650kg | driver's side in front | type 2 | CCS | 3-phase | AC:11.0DC:270.0 | 100%: 540 min. (AC 3-phase wall box/charging station 11.0 kW); 80%: 23 min. (DC charging station 270.0 kW) | 69dB | 19.2kWh/100km | 83.7 |  |  | AC 3-phase 22 kW (1,270 euros) | Front passenger side (series) | [5 empty] | series | series | series | series | series | series | series | series | multi-collision brake | series | Drive slip control | series | Electronic stability control | series |  | Switch | Only at the back with top tether | series | Flashing brake light |  | package | series | series | series | series | window bag | series | window bag |  |  |  | series | series | series | package | package | package | package | 150 euros | package | series |  | package | package | series | 2890 euros |  |  |  | series | package | 1400 euros |  |  |  |  | package | package | package | Driver and front passenger knee airbags | package | package | series | Reversible seat belt tensioner/locking function/seat position |  |  | Active hood |  | 2150 euros |  | 2 years | 3 years | 12 years | Mobility guarantee: 2 years Europe-wide, extendable to lifetime in compliance with all inspections; Warranty HV battery: 8 years or 160,000 km; |  | series | series | series | series | series | front and back | series | MMI navigation plus | series | series | series | series | series | series | 8600 euros | series | 1050 euros | series | package | series | Color display (touch screen) | series | series | package | series
1352 | bmw | iX xDrive50 | iX (I20) (from 11/21) | I20 | 11/21 | 11/21 | A+ | 107900 euros |  |  |  | 0005 | DGV | 92 euros | DHO | electric | 385 | 523 | 765 Nm | Electricity | four wheel drive | reduction gear | 1 | electric vehicle | Front axle / current-excited synchronous machine (SSM) | 190 kW (258 hp) / 365 Nm | HA0001N0 | 140 | Rear axle / current-excited synchronous machine (SSM) | 230 kW (313 hp) / 400 Nm | [6 empty] | 4953mm | 1967mm | 2203mm | 1696mm | 3000mm | 203mm | 12.8m | 500L | 1750L | series | 2585kg | 3145kg | 560kg | 2500kg | 750kg | nb | 100kg | 75kg | 18.8 degrees | 20.8 degrees | 17.6 degrees | 379mm | 32.0% |  | SUV | 5 | Upper middle class (e.g. E-class) | 5 | Air | Air | series | disc | disc | 235/60R20 | series | direct measurement (sensor) | [5 empty] | 4.6s | 200km/h | 0 g/km | 20.0kWh/100km | 0 g/km | 626 km | lithium | 111.5 | 600kg | rear passenger side | type 2 | CCS | 3-phase | AC:11.0DC:195.0 | 100%: 645 min. (AC 3-phase wall box/charging station 11.0 kW); 80%: 39 min. (DC charging station 195.0 kW) | 66dB |  | 105.2 | [9 empty] | series | series | series | series | series | series | series | series | multi-collision brake | series | Dynamic Traction Control | series | Dynamic Stability Control III | series |  | key switch | Rear only | series | Flashing brake light |  | package | series | series | series | series | window bag | series | window bag | series | 3-point harness | series | series | package | series | package | package | series | series | series | series | series | series | series |  | series | 2000 Euro |  |  |  | series | package | package | series |  | package |  | package | package |  | Driver's knee airbag |  | package | series | Reversible belt tensioner/locking function |  | series |  |  |  | series | No | 3 years | 12 years | Mobility guarantee: 5 years Europe-wide for all first and subsequent owners from the first registration; Warranty HV battery: 8 years or 160,000 km; |  | series | series | series | series | series | front + back with reversing camera | series | Live Cockpit Plus | series | series | package |  | package | series | 7100 euros | series | 1050 euros | series | series | series | Color display (touch screen) | series | series | series | series | 1200 euros | electrically pivotable
1353 | bmw | iX xDrive40 | iX (I20) (from 11/21) | I20 | 11/21 | 11/21 | A+ | 77300 euros |  |  |  | 0005 | DGW | 92 euros | DHQ | electric | 240 | 326 | 630 Nm | Electricity | four wheel drive | reduction gear | 1 | electric vehicle | Front axle / current-excited synchronous machine (SSM) | 190 kW (258 hp) / 290 Nm | HA0001N0 | 102 | Rear axle / current-excited synchronous machine (SSM) | 200 kW (272 hp) / 340 Nm | [6 empty] | 4953mm | 1967mm | 2203mm | 1695mm | 3000mm | 202mm | 12.8m | 500L | 1750L | series | 2440kg | 3010kg | 570kg | 2500kg | 750kg | nb | 100kg | 75kg | 18.8 degrees | 20.7 degrees | 17.5 degrees | 379mm | 32.0% |  | SUV | 5 | Upper middle class (e.g. E-class) | 5 | screw | screw | series | disc | disc | 235/60R20 | series | direct measurement (sensor) | [5 empty] | 6.1s | 200km/h | 0 g/km | 19.3kWh/100km | 0 g/km | 426 km | lithium | 76.6 | 455kg | rear passenger side | type 2 | CCS | 3-phase | AC:11.0DC:150.0 | 100%: 435 min. (AC 3-phase wall box/charging station 11.0 kW); 80%: 34 min. (DC charging station 150.0 kW) | 67dB |  | 71.0 | [9 empty] | series | series | series | series | series | series | series | series | multi-collision brake | series | Dynamic Traction Control | series | Dynamic Stability Control III | series |  | key switch | Rear only | series | Flashing brake light |  | package | series | series | series | series | window bag | series | window bag | series | 3-point harness | series | series | package | series | package | package | series | series | series | series | series | series | series |  | series | 2000 Euro |  |  |  | series | package | package | series |  | package |  | package | package |  | Driver's knee airbag |  | package | series | Reversible belt tensioner/locking function |  | series |  |  |  |  | No | 3 years | 12 years | Mobility guarantee: 5 years Europe-wide for all first and subsequent owners from the first registration; Warranty HV battery: 8 years or 160,000 km; |  | series | series | series | series | series | front + back with reversing camera | series | Live Cockpit Plus | series | series | package |  | package | series | 7100 euros | series | 1050 euros | series | series | series | Color display (touch screen) | series | series | series | series | 1200 euros | electrically pivotable
1354 | bmw | iX M60 | iX (I20) M Performance (from 06/22) | I20 | 06/22 | 06/22 | A+ | 143100 euros |  |  |  | 0005 | DHP | 92 euros |  | electric | 455 | 619 | 1015 Nm | Electricity | four wheel drive | reduction gear | 1 | electric vehicle | Front axle / current-excited synchronous machine (SSM) | 190 kW (258 hp) / 365 Nm | HA0004N0 | 140 | Rear axle / current-excited synchronous machine (SSM) | 360 kW (489 hp) / 735 Nm | [6 empty] | 4953mm | 1967mm | 2203mm | 1696mm | 3000mm | 203mm | 12.8m | 500L | 1750L | series | 2659kg | 3160kg | 501kg | 2500kg | 750kg | nb | 100kg | 75kg | 18.8 degrees | 20.8 degrees | 17.6 degrees | 379mm | 32.0% |  | SUV | 5 | Upper middle class (e.g. E-class) | 5 | Air | Air | series | disc | disc | 255/50R21 | series | direct measurement (sensor) | [5 empty] | 3.8s | 250km/h | 0 g/km | 21.9kWh/100km | 0 g/km | 561 km | lithium | 111.5 | 600kg | rear passenger side | type 2 | CCS | 3-phase | AC:11.0DC:195.0 | 100%: 645 min. (AC 3-phase wall box/charging station 11.0 kW); 80%: 39 min. (DC charging station 195.0 kW) | 69dB |  | 105.2 | [9 empty] | series | series | series | series | series | series | series | series | multi-collision brake | series | Dynamic Traction Control | series | Dynamic Stability Control III | series |  | key switch | Rear only | series | Flashing brake light |  | series | series | series | series | series | window bag | series | window bag | series | 3-point harness | series | series | package | series | series | package | series | series | series | series | series | series | series |  | series | series |  |  |  | series | series | package | series |  | package |  | package | package |  | Driver's knee airbag |  | package | series | Reversible belt tensioner/locking function |  | series |  |  |  | series | No | 3 years | 12 years | Mobility guarantee: 5 years Europe-wide for all first and subsequent owners from the first registration; Warranty HV battery: 8 years or 160,000 km; |  | series | series | series | series | series | front + back with reversing camera | series | Live Cockpit Professional | series | series | series |  | package | series | 6500 euros | series | 1050 euros | series | series | series | Color display (touch screen) | series | series | series | series | 1200 euros | electrically pivotable
1355 | Audi | RS e-tron GT | RS e-tron GT (FW) (from 04/21) | fw | 04/21 | 04/21 | A+ | 142500 euros | quattro |  |  | 0588 | BZM | 86 euros |  | electric | 440 | 598 | 830 Nm | Electricity | four wheel drive | reduction gear | 2 | electric vehicle | Front axle / permanent magnet synchronous machine (PSM) | 175 kW (238 hp) / nb Nm | EBG, EBE | 142 | Rear axle / permanent magnet synchronous machine (PSM) | 335 kW (456 hp) / nb Nm | [6 empty] | 4989mm | 1964mm | 2158mm | 1414mm | 2900mm | nb | 11.6m | 350L |  |  | 2420kg | 2860kg | 440kg |  |  |  |  | 75kg | [6 empty] | coupe | 4 | Upper class (e.g. S-class) | 4 | Air | Air | series | disc | disc | 245/45R20 | series | direct measurement (sensor) | 285/40R20 |  |  |  |  | 3.3s | 250km/h | 0 g/km | 21.4kWh/100km | 0 g/km | 456 km | lithium | 93.4 | 650kg | driver's side in front | type 2 | CCS | 3-phase | AC:11.0DC:270.0 | 100%: 540 min. (AC 3-phase wall box/charging station 11.0 kW); 80%: 23 min. (DC charging station 270.0 kW) | 68dB | 19.4kWh/100km | 83.7 |  |  | AC 3-phase 22 kW (1,270 euros) | Front passenger side (series) | [5 empty] | series | series | series | series | series | series | series | series | multi-collision brake | series | Drive slip control | series | Electronic stability control | series |  | Switch | Only at the back with top tether | series | Flashing brake light |  | series | series | series | series | series | window bag | series | window bag |  |  |  | series | series | series | series | package | package | package | package | package | series |  | package | package | series | 1900 euros |  |  |  | series | series | 1400 euros |  |  |  |  | package | package | package | Driver and front passenger knee airbags | package | package | series | Reversible seat belt tensioner/locking function/seat position |  |  | Active hood |  | 2150 euros |  | 2 years | 3 years | 12 years | Mobility guarantee: 2 years Europe-wide, extendable to lifetime in compliance with all inspections; Warranty HV battery: 8 years or 160,000 km; |  | series | series | series | series | series | front and back | series | MMI navigation plus | series | series | series | series | series | series | 8000 euros | series | 1050 euros | series | package | series | Color display (touch screen) | series | series | package | series
1356 | bmw | iX1 xDrive30 | iX1 (U11) (from 11/22) | U11 | 11/22 | 11/22 | A+ | 55000 euros |  |  |  | 0005 | DIZ | 74 euros |  | electric | 230 | 313 | 494 Nm | Electricity | four wheel drive | reduction gear | 1 | electric vehicle | Front axle / current-excited synchronous machine (SSM) | 140 kW (190 hp) / 247 Nm | HB0002N0 | 94 | Rear axle / current-excited synchronous machine (SSM) | 140 kW (190 hp) / 247 Nm | [6 empty] | 4500mm | 1845mm | 2104mm | 1616mm | 2692mm | 170mm | 11.9m | 490L | 1495 l | series | 2085kg | 2580kg | 495kg | 1200kg | 750kg | nb | 75kg | 75kg | [6 empty] | SUV | 5 | Lower middle class (e.g. Golf) | 5 | screw | screw | series | disc | disc | 205/65R17 | series | direct measurement (sensor) | [5 empty] | 5.6s | 180km/h | 0 g/km | 16.9kWh/100km | 0 g/km | 437 km | lithium | 68.0 | 426kg | rear passenger side | type 2 | CCS | 3-phase | AC:11.0-22.0 DC:130.0 | 100%: 390 min. (AC 3-phase wall box/charging station 11.0 kW), 180 min. (AC 3-phase wall box/charging station 22.0 kW); 80%: 29 min. (DC charging station 130.0 kW) | 65dB |  | 64.7 |  | nb | AC 3-phase 22 kW (900 euros) | [6 empty] | series | series | series | series | series | series | series | series | multi-collision brake | series | Dynamic Traction Control | series | Dynamic Stability Control III | series |  | on-board computer | Only at the back with top tether | series |  | series |  | series | series | series | series | window bag | series | window bag | series | 3-point harness | series | series | series | series |  | package | package |  | 200 euros | package | series | series | series |  | series |  |  | series | [6 empty] | series |  | series | series | series |  |  | package |  |  |  | series |  |  |  |  | No | 3 years | 12 years | Mobility guarantee: 5 years Europe-wide for all first and subsequent owners from the first registration; Warranty HV battery: 8 years or 100,000 km; |  | series | series | series | series | series | front + back with reversing camera | series | BMW Live Cockpit Plus | series | series | series |  | 1900 euros | series | 1370 euros | series | 820 euros | series | series | series | Color display (touch screen) | series | series |  |  | 1000 Euro | electrically pivotable
1357 | bmw | iX1 xDrive30 | iX1 (U11) (from 11/22) | U11 | 11/22 | 11/22 | A+ | 57700 euros | xLine |  |  | 0005 | DIZ | 74 euros |  | electric | 230 | 313 | 494 Nm | Electricity | four wheel drive | reduction gear | 1 | electric vehicle | Front axle / current-excited synchronous machine (SSM) | 140 kW (190 hp) / 247 Nm | HB0002N0 | 94 | Rear axle / current-excited synchronous machine (SSM) | 140 kW (190 hp) / 247 Nm | [6 empty] | 4500mm | 1845mm | 2104mm | 1616mm | 2692mm | 170mm | 11.9m | 490L | 1495 l | series | 2085kg | 2580kg | 495kg | 1200kg | 750kg | nb | 75kg | 75kg | [6 empty] | SUV | 5 | Lower middle class (e.g. Golf) | 5 | screw | screw | series | disc | disc | 225/55R18 | series | direct measurement (sensor) | [5 empty] | 5.6s | 180km/h | 0 g/km | 17.0kWh/100km | 0 g/km | 436 km | lithium | 68.0 | 426kg | rear passenger side | type 2 | CCS | 3-phase | AC:11.0-22.0 DC:130.0 | 100%: 390 min. (AC 3-phase wall box/charging station 11.0 kW), 180 min. (AC 3-phase wall box/charging station 22.0 kW); 80%: 29 min. (DC charging station 130.0 kW) | 65dB |  | 64.7 |  | nb | AC 3-phase 22 kW (900 euros) | [6 empty] | series | series | series | series | series | series | series | series | multi-collision brake | series | Dynamic Traction Control | series | Dynamic Stability Control III | series |  | on-board computer | Only at the back with top tether | series |  | series |  | series | series | series | series | window bag | series | window bag | series | 3-point harness | series | series | series | series |  | package | package |  | 200 euros | package | series | series | series |  | series |  |  | series | [6 empty] | series |  | series | series | series |  |  | package |  |  |  | series |  |  |  |  | No | 3 years | 12 years | Mobility guarantee: 5 years Europe-wide for all first and subsequent owners from the first registration; Warranty HV battery: 8 years or 100,000 km; |  | series | series | series | series | series | front + back with reversing camera | series | BMW Live Cockpit Plus | series | series | series |  | 1300 euros | series | 1370 euros | series | 820 euros | series | series | series | Color display (touch screen) | series | series |  |  | 1000 Euro | electrically pivotable
1358 | bmw | iX1 xDrive30 | iX1 (U11) (from 11/22) | U11 | 11/22 | 11/22 | A+ | 58850 euros | M sports package |  |  | 0005 | DIZ | 74 euros |  | electric | 230 | 313 | 494 Nm | Electricity | four wheel drive | reduction gear | 1 | electric vehicle | Front axle / current-excited synchronous machine (SSM) | 140 kW (190 hp) / 247 Nm | HB0002N0 | 94 | Rear axle / current-excited synchronous machine (SSM) | 140 kW (190 hp) / 247 Nm | [6 empty] | 4500mm | 1845mm | 2104mm | 1616mm | 2692mm | 170mm | 11.9m | 490L | 1495 l | series | 2085kg | 2580kg | 495kg | 1200kg | 750kg | nb | 75kg | 75kg | [6 empty] | SUV | 5 | Lower middle class (e.g. Golf) | 5 | screw | screw | series | disc | disc | 225/50R18 | series | direct measurement (sensor) | [5 empty] | 5.6s | 180km/h | 0 g/km | 17.0kWh/100km | 0 g/km | 436 km | lithium | 68.0 | 426kg | rear passenger side | type 2 | CCS | 3-phase | AC:11.0-22.0 DC:130.0 | 100%: 390 min. (AC 3-phase wall box/charging station 11.0 kW), 180 min. (AC 3-phase wall box/charging station 22.0 kW); 80%: 29 min. (DC charging station 130.0 kW) | 65dB |  | 64.7 |  | nb | AC 3-phase 22 kW (900 euros) | [6 empty] | series | series | series | series | series | series | series | series | multi-collision brake | series | Dynamic Traction Control | series | Dynamic Stability Control III | series |  | on-board computer | Only at the back with top tether | series |  | series |  | series | series | series | series | window bag | series | window bag | series | 3-point harness | series | series | series | series |  | package | package |  | 200 euros | package | series | series | series |  | series |  |  | series | [6 empty] | series |  | series | series | series |  |  | package |  |  |  | series |  |  |  |  | No | 3 years | 12 years | Mobility guarantee: 5 years Europe-wide for all first and subsequent owners from the first registration; Warranty HV battery: 8 years or 100,000 km; |  | series | series | series | series | series | front + back with reversing camera | series | BMW Live Cockpit Plus | series | series | series |  | 1300 euros | series | 1370 euros | series | 820 euros | series | series | series | Color display (touch screen) | series | series |  |  | 1000 Euro | electrically pivotable
1359 | VW | e-up! | up! e-up! (from 08/16) | aa | 08/16 | 08/16 | A+ | 22975 euros |  | 07/19 |  | 0603 | BKY | 45 euros |  | electric | 60 | 82 | 210 Nm | Electricity | front wheel | reduction gear | 1 | electric vehicle | Front axle / permanent magnet synchronous machine (PSM) | 60 kW (82 hp) / 210 Nm | *EAB* | 60 | [8 empty] | 3600mm | 1645mm | 1910mm | 1507mm | 2417mm | 135mm | 9.8m | 250L | 923 liters | series | 1229kg | 1530kg | 301kg |  |  |  |  | 50kg | [6 empty] | hatchback | 5 | Small cars (e.g. Twingo) | 4 | screw | screw | series | disc | drum | 165/65R15 | series | indirect measurement (ABS) | [5 empty] | 12.4s | 130km/h | 0 g/km | 14.3kWh/100km | 0 g/km | 134 km | lithium | 18.7 | 230kg | rear passenger side | type 2 | CCS (surcharge: 625 euros) | 1-phase | AC:2.3-3.6 DC:40.0 | 100%: 540 min. (AC Schuko 2.3 kW), 240 min. (AC 1-phase wall box/charging station 3.6 kW); 80%: 30 min. (DC charging station 40.0 kW) | 68dB | 11.7kWh/100km | 16.0 | 160 km | [8 empty] | series | series | series | series | series | series | series | series | City Safety System (less than 30 km/h) | series | Drive slip control | series | Electronic stability Program |  |  | key switch | Only at the back with top tether | series | Activation of hazard warning lights | series |  | series | series |  | series | window bag | series | window bag |  |  |  | series | [38 empty] | 2 years | 3 years | 12 years | Mobility guarantee: Lifetime throughout Europe if all inspections are complied with; Warranty HV battery: 8 years or 160,000 km; | 5 years (up to max. 50,000 km) for special models "United" | series | series | series |  | package | rear | series | composition phone |  |  |  | series |  | 145 euros | no |  | 465 euros | series
1360 | VW | e-up! | up! e-up! (from 08/16) | aa | 01/20 | 08/16 | A+ | 21421 euros |  | 09/20 |  | 0603 | CKJ | 45 euros |  | electric | 61 | 83 | 212 Nm | Electricity | front wheel | reduction gear | 1 | electric vehicle | Front axle / permanent magnet synchronous machine (PSM) | 61 kW (83 hp) / 212 Nm | *EBM* | 61 | [8 empty] | 3600mm | 1645mm | 1910mm | 1507mm | 2417mm | 135mm | 9.8m | 250L | 923 liters | series | 1235kg | 1530kg | 295kg |  |  |  |  | 50kg | [6 empty] | hatchback | 5 | Small cars (e.g. Twingo) | 4 | screw | screw | series | disc | drum | 165/70R14 | series | indirect measurement (ABS) | [5 empty] | 11.9s | 130km/h | 0 g/km | 14.5kWh/100km | 0 g/km | 258 km | lithium | 36.8 | nb | rear passenger side | type 2 | CCS (surcharge: 609 euros) | 1-phase | AC:2.3-7.2 DC:40.0 | 100%: 972 minutes (AC Schuko 2.3 kW), 327 minutes (AC 1-phase wall box/charging station 7.2 kW); 80%: 60 min. (DC charging station 40.0 kW) | 68dB | 12.7kWh/100km | 32.3 | [9 empty] | series | series | series | series | series | series | series | series | Brake Assist | series | Drive slip control | series | Electronic stability Program |  |  | key switch | Only at the back with top tether | series | Activation of hazard warning lights | series |  | package | package |  | series | window bag | series | window bag | [42 empty] | 2 years | 3 years | 12 years | Mobility guarantee: Lifetime throughout Europe if all inspections are complied with; Warranty HV battery: 8 years or 160,000 km; | 5 years (up to max. 50,000 km) for special models "United" | series | series | series |  | package | rear with reversing camera | series | Composition Phone | series | series | series | 171 euros |  | series | no |  | 483 euros | 614 euros
1361 | VW | e-up! | up! e-up! (from 08/16) | aa | 01/20 | 08/16 | A+ | 22420 euros | style | 09/20 |  | 0603 | CKJ | 45 euros |  | electric | 61 | 83 | 212 Nm | Electricity | front wheel | reduction gear | 1 | electric vehicle | Front axle / permanent magnet synchronous machine (PSM) | 61 kW (83 hp) / 212 Nm | *EBM* | 61 | [8 empty] | 3600mm | 1645mm | 1910mm | 1507mm | 2417mm | 135mm | 9.8m | 250L | 923 liters | series | 1235kg | 1530kg | 295kg |  |  |  |  | 50kg | [6 empty] | hatchback | 5 | Small cars (e.g. Twingo) | 4 | screw | screw | series | disc | drum | 165/65R15 | series | indirect measurement (ABS) | [5 empty] | 11.9s | 130km/h | 0 g/km | 14.5kWh/100km | 0 g/km | 257 km | lithium | 36.8 | nb | rear passenger side | type 2 | CCS (surcharge: 609 euros) | 1-phase | AC:2.3-7.2 DC:40.0 | 100%: 972 minutes (AC Schuko 2.3 kW), 327 minutes (AC 1-phase wall box/charging station 7.2 kW); 80%: 60 min. (DC charging station 40.0 kW) | 68dB | 12.7kWh/100km | 32.3 | [9 empty] | series | series | series | series | series | series | series | series | Brake Assist | series | Drive slip control | series | Electronic stability Program |  |  | key switch | Only at the back with top tether | series | Activation of hazard warning lights | series |  | package | package |  | series | window bag | series | window bag | [42 empty] | 2 years | 3 years | 12 years | Mobility guarantee: Lifetime throughout Europe if all inspections are complied with; Warranty HV battery: 8 years or 160,000 km; | 5 years (up to max. 50,000 km) for special models "United" | series | series | series |  | package | rear with reversing camera | series | Composition Phone | series | series | series | 171 euros |  | series | no |  | 483 euros | series
1362 | VW | e-up! | up! e-up! (from 08/16) | aa | 01/20 | 08/16 | A+ | 23142 euros | UNITED | 09/20 |  | 0603 | CKJ | 45 euros |  | electric | 61 | 83 | 212 Nm | Electricity | front wheel | reduction gear | 1 | electric vehicle | Front axle / permanent magnet synchronous machine (PSM) | 61 kW (83 hp) / 212 Nm | *EBM* | 61 | [8 empty] | 3600mm | 1645mm | 1910mm | 1507mm | 2417mm | 135mm | 9.8m | 250L | 923 liters | series | 1235kg | 1530kg | 295kg |  |  |  |  | 50kg | [6 empty] | hatchback | 5 | Small cars (e.g. Twingo) | 4 | screw | screw | series | disc | drum | 185/55R15 | series | indirect measurement (ABS) | [5 empty] | 11.9s | 130km/h | 0 g/km | 14.8kWh/100km | 0 g/km | 252 km | lithium | 36.8 | nb | rear passenger side | type 2 | CCS (surcharge: 609 euros) | 1-phase | AC:2.3-7.2 DC:40.0 | 100%: 972 minutes (AC Schuko 2.3 kW), 327 minutes (AC 1-phase wall box/charging station 7.2 kW); 80%: 60 min. (DC charging station 40.0 kW) | 68dB | 12.7kWh/100km | 32.3 | [9 empty] | series | series | series | series | series | series | series | series | Brake Assist | series | Drive slip control | series | Electronic stability Program |  |  | key switch | Only at the back with top tether | series | Activation of hazard warning lights | series |  | series | series |  | series | window bag | series | window bag | [42 empty] | 2 years | 3 years | 12 years | Mobility guarantee: Lifetime throughout Europe if all inspections are complied with; Warranty HV battery: 8 years or 160,000 km; | 5 years (up to max. 50,000 km) for special models "United" | series | series | series |  | package | rear with reversing camera | series | Composition Phone | series | series | series | 171 euros |  | series | no |  | 483 euros | series
1363 | VW | e-up! | up! e-up! (from 08/16) | aa | 02/22 | 08/16 | A+ | 26895 euros | StylePlus | 06/22 |  | 0603 | CKJ | 45 euros |  | electric | 61 | 83 | 212 Nm | Electricity | front wheel | reduction gear | 1 | electric vehicle | Front axle / permanent magnet synchronous machine (PSM) | 61 kW (83 hp) / 212 Nm | EBM | 61 | [8 empty] | 3600mm | 1645mm | 1910mm | 1492mm | 2417mm | 135mm | 9.8m | 250L | 923 liters | series | 1248kg | 1530kg | 282kg |  |  |  |  | 50kg | [6 empty] | hatchback | 5 | Small cars (e.g. Twingo) | 4 | screw | screw | series | disc | drum | 165/65R15 | series | indirect measurement (ABS) | [5 empty] | 11.9s | 130km/h | 0 g/km | 14.4kWh/100km | 0 g/km | 258 km | lithium | 36.8 | nb | rear passenger side | type 2 | CCS | 1-phase | AC:2.3-7.2 DC:40.0 | 100%: 972 minutes (AC Schuko 2.3 kW), 327 minutes (AC 1-phase wall box/charging station 7.2 kW); 80%: 60 min. (DC charging station 40.0 kW) | 69dB | 12.7kWh/100km | 32.3 |  | 354 km | [7 empty] | series | series | series | series | series | series | series | series | Brake Assist | series | Drive slip control | series | Electronic stability Program |  |  | key switch | Only at the back with top tether | series | Activation of hazard warning lights |  |  | package | package |  | series | window bag | series | window bag | [42 empty] | 2 years | 3 years | 12 years | Mobility guarantee: Lifetime throughout Europe if all inspections are complied with; Warranty HV battery: 8 years or 160,000 km; | 5 years (up to max. 50,000 km) for special models "United" | series | series | series |  | package | rear with reversing camera | series | Composition Phone | series | series | series | series |  | series | 399 euros |  | 540 euros | series
1364 | VW | e-up! | up! e-up! (from 08/16) | aa | 12/22 | 08/16 | A+ | 29995 euros | version |  |  | 0603 | CKJ | 45 euros |  | electric | 61 | 83 | 212 Nm | Electricity | front wheel | reduction gear | 1 | electric vehicle | Front axle / permanent magnet synchronous machine (PSM) | 61 kW (83 hp) / 212 Nm | EBM | 61 | [8 empty] | 3600mm | 1645mm | 1910mm | 1483mm | 2417mm | 135mm | 9.8m | 250L | 923 liters | series | 1248kg | 1530kg | 282kg |  |  |  |  | 50kg | [6 empty] | hatchback | 5 | Small cars (e.g. Twingo) | 4 | screw | screw | series | disc | drum | 165/65R15 | series | indirect measurement (ABS) | [5 empty] | 11.9s | 130km/h | 0 g/km | 14.4kWh/100km | 0 g/km | 258 km | lithium | 36.8 | nb | rear passenger side | type 2 | CCS | 1-phase | AC:2.3-7.2 DC:40.0 | 100%: 975 minutes (AC Schuko 2.3 kW), 330 minutes (AC 1-phase wall box/charging station 7.2 kW); 80%: 60 min. (DC charging station 40.0 kW) | 69dB |  | 32.3 |  | 354 km |  |  |  | 10.0kWh/100km | 10.7kWh/100km | 12.4kWh/100km | 18.7kWh/100km | series | series | series | series | series | series | series | series | Brake Assist | series | Drive slip control | series | Electronic stability Program |  |  | key switch | Only at the back with top tether | series | Activation of hazard warning lights |  |  | series | series |  | series | window bag | series | window bag | [42 empty] | 2 years | 3 years | 12 years | Mobility guarantee: Lifetime throughout Europe if all inspections are complied with; Warranty HV battery: 8 years or 160,000 km; | 5 years (up to max. 50,000 km) for special models "United" | series | series | series |  | series | rear with reversing camera | series | Composition Phone | series | series | series | series |  | series | 0 euros |  | 590 euros | series
1365 | VW | e-up! | up! e-up! (11/13 - 06/16) | aa | 11/13 | 11/13 | A+ | 26900 euros |  | 06/16 | 06/16 | 0603 | BKY | 45 euros |  | electric | 60 | 82 | 210 Nm | Electricity | front wheel | reduction gear | 1 | electric vehicle | Front axle / permanent magnet synchronous machine (PSM) | 60 kW (82 hp) / 210 Nm | *EAB* | 60 | [8 empty] | 3540mm | 1645mm | 1910mm | 1492mm | 2421mm | 135mm | 9.8m | 250L | 923 liters | series | 1214kg | 1500kg | 286kg |  |  |  |  | 50kg | [6 empty] | hatchback | 5 | Small cars (e.g. Twingo) | 4 | screw | screw | series | disc | drum | 165/65R15 | series | indirect measurement (ABS) | [5 empty] | 12.4s | 130km/h | 0 g/km |  | 0 g/km |  | lithium | 18.7 | 230kg | rear passenger side | type 2 | CCS (surcharge: 610 euros) | 1-phase | AC:2.3-3.6 DC:40.0 | 100%: 540 min. (AC Schuko 2.3 kW), 240 min. (AC 1-phase wall box/charging station 3.6 kW); 80%: 30 min. (DC charging station 40.0 kW) | 68dB | 11.7kWh/100km | 16.0 | 160 km | [8 empty] | series | series | series | series | series | series | series | package | City Safety System (less than 30 km/h) | series | Drive slip control | series | Electronic stability Program |  | incl. head protection | key switch | Only at the back with top tether | series | Activation of hazard warning lights | series | [11 empty] | package | [5 empty] | series | [32 empty] | 2 years | 3 years | 12 years | Mobility guarantee: Lifetime throughout Europe if all inspections are complied with; Warranty HV battery: 8 years or 160,000 km; |  | series | series | series |  | package | rear | series | RCD 215 |  |  |  | series |  | 145 euros | no |  | 465 euros | series |  | series | Mobile navigation device
1366 | VW | e-up! | up! e-up! (11/13 - 06/16) | aa | 11/14 | 11/13 | A+ | 27425 euros | load up! | 06/16 | 06/16 | 0603 | BKY | 45 euros |  | electric | 60 | 82 | 210 Nm | Electricity | front wheel | reduction gear | 1 | electric vehicle | Front axle / permanent magnet synchronous machine (PSM) | 60 kW (82 hp) / 210 Nm | *EAB* | 60 | [8 empty] | 3540mm | 1645mm | 1910mm | 1492mm | 2421mm | 135mm | 9.8m | 990L |  |  | 1215kg | 1500kg | 285kg |  |  |  |  | 50kg | [6 empty] | hatchback | 5 | Small cars (e.g. Twingo) | 2 | screw | screw | series | disc | drum | 165/65R15 | series | indirect measurement (ABS) | [5 empty] | 12.4s | 130km/h | 0 g/km |  | 0 g/km |  | lithium | 18.7 | 230kg | rear passenger side | type 2 | CCS (surcharge: 610 euros) | 1-phase | AC:2.3-3.6 DC:40.0 | 100%: 540 min. (AC Schuko 2.3 kW), 240 min. (AC 1-phase wall box/charging station 3.6 kW); 80%: 30 min. (DC charging station 40.0 kW) | 68dB | 11.7kWh/100km | 16.0 | 160 km | [8 empty] | series | series | series | series |  |  | series | package | City Safety System (less than 30 km/h) | series | Drive slip control | series | Electronic stability Program |  | incl. head protection | key switch |  | series | Activation of hazard warning lights | series | [11 empty] | package | [5 empty] | series | [32 empty] | 2 years | 3 years | 12 years | Mobility guarantee: Lifetime throughout Europe if all inspections are complied with; Warranty HV battery: 8 years or 160,000 km; |  | series | series | series |  | package | rear | series | RCD 215 |  |  |  | series |  | 145 euros | no |  | 465 euros | series |  | series | Mobile navigation device
1367 | bmw | iX3 | iX3 (G08) (from 10/21) | G08 | 10/21 | 10/21 | A+ | 67300 euros | inspiring |  |  | 0005 | DAQ | 80 euro |  | electric | 210 | 286 | 400 Nm | Electricity | rear wheel | reduction gear | 1 | electric vehicle | Rear axle / current-excited synchronous machine (SSM) | 210 kW (286 hp) / 400 Nm | HA0001N0 | 80 | [8 empty] | 4734mm | 1891mm | 2138mm | 1668mm | 2864mm | 179mm | 12.1 m | 510L | 1560 liters | series | 2255kg | 2725kg | 470kg | 750kg | 750kg | nb | 75kg | 100kg | 23.1 degrees | 20.9 degrees | 14.8 degrees | 500mm | 32.0% |  | SUV | 5 | Middle class (e.g. 3-series) | 5 | screw | screw | series | disc | disc | 245/50R19 | series | direct measurement (sensor) | [5 empty] | 6.8s | 180km/h | 0 g/km | 18.5kWh/100km | 0 g/km | 461 km | lithium | 80.0 | 518kg | rear passenger side | type 2 | CCS | 3-phase | AC:11.0DC:150.0 | 100%: 450 min. (AC 3-phase wall box/charging station 11.0 kW); 80%: 32 min. (DC charging station 150.0 kW) | 68dB |  | 73.8 | [9 empty] | series | series | series | series | series | series | series | series | multi-collision brake | series | Dynamic Traction Control | series | Dynamic Stability Control III | series |  | key switch | Rear only | series | Flashing brake light | series | package | series | series | series | series | window bag | series | window bag | series | 3-point harness | series | series | series | series | package | series | series | series | series | series | series | series | series |  | series | 1000 Euro | [6 empty] | series |  | package |  | series | series |  |  | series | series | series | Reversible belt tensioner/locking function |  | series |  |  |  |  | No | 3 years | 12 years | Mobility guarantee: 5 years Europe-wide for all first and subsequent owners from the first registration; Warranty HV battery: 8 years or 100,000 km; |  | series | series | series | series | series | front + back with reversing camera | series | Live Cockpit Professional | series | series | series |  |  | series | 450 euros | series | series | series | series | series | Color display (touch screen) | series | series | series | series | 1100 euros | electrically pivotable
1368 | bmw | iX3 | iX3 (G08) (from 10/21) | G08 | 10/21 | 10/21 | A+ | 75700 euros | impressive |  |  | 0005 | DAQ | 80 euro |  | electric | 210 | 286 | 400 Nm | Electricity | rear wheel | reduction gear | 1 | electric vehicle | Rear axle / current-excited synchronous machine (SSM) | 210 kW (286 hp) / 400 Nm | HA0001N0 | 80 | [8 empty] | 4734mm | 1891mm | 2138mm | 1668mm | 2864mm | 179mm | 12.1 m | 510L | 1560 liters | series | 2255kg | 2725kg | 470kg | 750kg | 750kg | nb | 75kg | 100kg | 23.1 degrees | 20.9 degrees | 14.8 degrees | 500mm | 32.0% |  | SUV | 5 | Middle class (e.g. 3-series) | 5 | screw | screw | series | disc | disc | 245/45R20 | series | direct measurement (sensor) | 275/40R20 |  |  |  |  | 6.8s | 180km/h | 0 g/km | 18.5kWh/100km | 0 g/km | 461 km | lithium | 80.0 | 518kg | rear passenger side | type 2 | CCS | 3-phase | AC:11.0DC:150.0 | 100%: 450 min. (AC 3-phase wall box/charging station 11.0 kW); 80%: 32 min. (DC charging station 150.0 kW) | 68dB |  | 73.8 | [9 empty] | series | series | series | series | series | series | series | series | multi-collision brake | series | Dynamic Traction Control | series | Dynamic Stability Control III | series |  | key switch | Rear only | series | Flashing brake light | series | package | series | series | series | series | window bag | series | window bag | series | 3-point harness | series | series | series | series | package | series | series | series | series | series | series | series | series |  | series | 1000 Euro | [5 empty] | series | series |  | package |  | series | series |  |  | series | series | series | Reversible belt tensioner/locking function |  | series |  |  |  |  | No | 3 years | 12 years | Mobility guarantee: 5 years Europe-wide for all first and subsequent owners from the first registration; Warranty HV battery: 8 years or 100,000 km; |  | series | series | series | series | series | front + back with reversing camera | series | Live Cockpit Professional | series | series | series |  | series | series | 450 euros | series | series | series | series | series | Color display (touch screen) | series | series | series | series | 1100 euros | electrically pivotable
1369 | bmw | iX3 | iX3 (G08) (01/21 - 08/21) | G08 | 01/21 | 01/21 | A+ | 66300 euros | inspiring | 08/21 | 08/21 | 0005 | DAQ | 80 euro |  | electric | 210 | 286 | 400 Nm | Electricity | rear wheel | reduction gear | 1 | electric vehicle | Rear axle / current-excited synchronous machine (SSM) | 210 kW (286 hp) / 400 Nm | HA0001N0 | 80 | [8 empty] | 4734mm | 1891mm | 2138mm | 1668mm | 2864mm | 179mm | 12.1 m | 510L | 1560 liters | series | 2260kg | 2725kg | 465kg | 750kg | 750kg | nb | 75kg | 100kg | 23.1 degrees | 20.9 degrees | 14.8 degrees | 500mm | 32.0% |  | SUV | 5 | Middle class (e.g. 3-series) | 5 | screw | screw | series | disc | disc | 245/50R19 | series | direct measurement (sensor) | [5 empty] | 6.8s | 180km/h | 0 g/km | 18.6kWh/100km | 0 g/km | 458 km | lithium | 80.0 | 518kg | rear passenger side | type 2 | CCS | 3-phase | AC:11.0DC:150.0 | 100%: 450 min. (AC 3-phase wall box/charging station 11.0 kW); 80%: 34 min. (DC charging station 150.0 kW) | 68dB | 17.5kWh/100km | 73.8 | 520 km | [8 empty] | series | series | series | series | series | series | series | series | multi-collision brake | series | Dynamic Traction Control | series | Dynamic Stability Control III | series |  | key switch | Rear only | series | Flashing brake light | series |  | series | series | series | series | window bag | series | window bag | series | 3-point harness | series | series | series | series | series | series | series | series |  | series | series | series | series |  | series | [7 empty] | series |  | package |  | series | series |  |  | series | series | series | Reversible belt tensioner/locking function |  | series |  |  |  |  | No | 3 years | 12 years | Mobility guarantee: 5 years Europe-wide for all first and subsequent owners from the first registration; Warranty HV battery: 8 years or 100,000 km; |  | series | series | series | series | series | front + back with reversing camera | series | Live Cockpit Professional | series | series | series |  |  | series | no | series | series | series | series | series | Color display (touch screen) | series | series | series | series | 1100 euros | electrically pivotable
1370 | bmw | iX3 | iX3 (G08) (01/21 - 08/21) | G08 | 01/21 | 01/21 | A+ | 71800 euros | impressive | 08/21 | 08/21 | 0005 | DAQ | 80 euro |  | electric | 210 | 286 | 400 Nm | Electricity | rear wheel | reduction gear | 1 | electric vehicle | Rear axle / current-excited synchronous machine (SSM) | 210 kW (286 hp) / 400 Nm | HA0001N0 | 80 | [8 empty] | 4734mm | 1891mm | 2138mm | 1668mm | 2864mm | 179mm | 12.1 m | 510L | 1560 liters | series | 2260kg | 2725kg | 465kg | 750kg | 750kg | nb | 75kg | 100kg | 23.1 degrees | 20.9 degrees | 14.8 degrees | 500mm | 32.0% |  | SUV | 5 | Middle class (e.g. 3-series) | 5 | screw | screw | series | disc | disc | 245/45R20 | series | direct measurement (sensor) | 275/40R20 |  |  |  |  | 6.8s | 180km/h | 0 g/km | 18.9kWh/100km | 0 g/km | 453 km | lithium | 80.0 | 518kg | rear passenger side | type 2 | CCS | 3-phase | AC:11.0DC:150.0 | 100%: 450 min. (AC 3-phase wall box/charging station 11.0 kW); 80%: 34 min. (DC charging station 150.0 kW) | 68dB | 17.8kWh/100km | 73.8 | 520 km | [8 empty] | series | series | series | series | series | series | series | series | multi-collision brake | series | Dynamic Traction Control | series | Dynamic Stability Control III | series |  | key switch | Rear only | series | Flashing brake light | series |  | series | series | series | series | window bag | series | window bag | series | 3-point harness | series | series | series | series | series | series | series | series | series | series | series | series | series |  | series | [6 empty] | series | series |  | package |  | series | series |  |  | series | series | series | Reversible belt tensioner/locking function |  | series |  |  |  |  | No | 3 years | 12 years | Mobility guarantee: 5 years Europe-wide for all first and subsequent owners from the first registration; Warranty HV battery: 8 years or 100,000 km; |  | series | series | series | series | series | front + back with reversing camera | series | Live Cockpit Professional | series | series | series |  | series | series | no | series | series | series | series | series | Color display (touch screen) | series | series | series | series | 1100 euros | electrically pivotable
1371 | Opel | Vivaro-e Kombi S (50 kWh) | Vivaro-e (C) station wagon (from 10/20) | V | 10/20 | 10/20 | A+ | 49623 euros |  | 03/22 |  | 3003 | BBU | 86 euros |  | electric | 100 | 136 | 260 Nm | Electricity | front wheel | reduction gear | 1 | electric vehicle | Front axle / current-excited synchronous machine (SSM) | 100 kW (136 hp) / 260 Nm | ZK01 | 57 | [8 empty] | 4609mm | 2010mm | 2204mm | 1905mm | 2925mm | nb | 11.8m |  | 4600L | series | 2046kg | 2925kg | 879 kg | 1000kg | 750kg | 3855kg | 60kg | [7 empty] | bus | 4 | Upper middle class (e.g. E-class) | 9 | screw | screw | series | disc | disc | 215/65R16CT | series | indirect measurement (ABS) |  | 1 (series) / 2 (surcharge) |  |  |  | 12.1s | 130km/h | 0 g/km | 21.7kWh/100km | 0 g/km | 231 km | lithium | 50.0 | nb | driver's side in front | type 2 | CCS | 3-phase | AC:11.0DC:100.0 | 100%: 285 min. (AC 3-phase wall box/charging station 11.0 kW); 80%: 32 min. (DC charging station 100.0 kW) | 68dB | [11 empty] | series | series | series | series | series | series | series | series | Brake Assist | series | Drive slip control | series | Electronic stability control |  | incl. head protection |  | Rear only | series | Activation of hazard warning lights | 179 euros | [8 empty] | series | 3-point harness | series | [13 empty] | series | [20 empty] | series |  |  |  |  | 2 years | 2 years | 12 years | Mobility guarantee: 2 years throughout Europe, extended by a further year with the inspection; from 03/10: 12 months throughout Europe, extended by a further year with the inspection; Warranty HV battery: 8 years or 160,000 km; |  | series | series | series |  | 414 euros | rear | series | Radio Bt | series | series | package | series |  | 290 euros | 2185 euros | series | 638 euros |  |  | 1369 euros | Color display (touch screen) |  | package
1372 | Opel | Vivaro-e Kombi M (50 kWh) | Vivaro-e (C) station wagon (from 10/20) | V | 10/20 | 10/20 | A+ | 50992 euros |  |  |  | 3003 | BBU | 92 euros |  | electric | 100 | 136 | 260 Nm | Electricity | front wheel | reduction gear | 1 | electric vehicle | Front axle / current-excited synchronous machine (SSM) | 100 kW (136 hp) / 260 Nm | ZK01 | 57 | [8 empty] | 4959mm | 2010mm | 2204mm | 1890mm | 3275mm | nb | 12.9m |  | 5300L | series | 2087kg | 3015kg | 928kg | 1000kg | 750kg | 4015kg | 60kg | [7 empty] | bus | 4 | Upper middle class (e.g. E-class) | 9 | screw | screw | series | disc | disc | 215/65R16CT | series | indirect measurement (ABS) |  | 1 (series) / 2 (surcharge) |  |  |  | 12.1s | 130km/h | 0 g/km | 21.7kWh/100km | 0 g/km | 231 km | lithium | 50.0 | nb | driver's side in front | type 2 | CCS | 3-phase | AC:11.0DC:100.0 | 100%: 285 min. (AC 3-phase wall box/charging station 11.0 kW); 80%: 32 min. (DC charging station 100.0 kW) | 68dB | [11 empty] | series | series | series | series | series | series | series | series | Brake Assist | series | Drive slip control | series | Electronic stability control |  | incl. head protection |  | Rear only | series | Activation of hazard warning lights | 179 euros | [8 empty] | series | 3-point harness | series | [13 empty] | series | [20 empty] | series |  |  |  |  | 2 years | 2 years | 12 years | Mobility guarantee: 2 years throughout Europe, extended by a further year with the inspection; from 03/10: 12 months throughout Europe, extended by a further year with the inspection; Warranty HV battery: 8 years or 160,000 km; |  | series | series | series |  | 414 euros | rear | series | Radio Bt | series | series | package | series |  | 290 euros | 2185 euros | series | 638 euros |  |  | 1369 euros | Color display (touch screen) |  | package
1373 | Opel | Vivaro-e Kombi M (75 kWh) | Vivaro-e (C) station wagon (from 10/20) | V | 10/20 | 10/20 | A+ | 56942 euros |  |  |  | 3003 | BBU | 92 euros |  | electric | 100 | 136 | 260 Nm | Electricity | front wheel | reduction gear | 1 | electric vehicle | Front axle / current-excited synchronous machine (SSM) | 100 kW (136 hp) / 260 Nm | ZK01 | 57 | [8 empty] | 4959mm | 2010mm | 2204mm | 1890mm | 3275mm | nb | 12.9m |  | 5300L | series | 2258kg | 3100kg | 842kg | 1000kg | 750kg | 4100kg | 60kg | [7 empty] | bus | 4 | Upper middle class (e.g. E-class) | 9 | screw | screw | series | disc | disc | 215/65R16CT | series | indirect measurement (ABS) |  | 1 (series) / 2 (surcharge) |  |  |  | 13.3s | 130km/h | 0 g/km | 24.4kWh/100km | 0 g/km | 329 km | lithium | 75.0 | nb | driver's side in front | type 2 | CCS | 3-phase | AC:11.0DC:100.0 | 100%: 420 min. (AC 3-phase wall box/charging station 11.0 kW); 80%: 48 min. (DC charging station 100.0 kW) | 68dB | [11 empty] | series | series | series | series | series | series | series | series | Brake Assist | series | Drive slip control | series | Electronic stability control |  | incl. head protection |  | Rear only | series | Activation of hazard warning lights | 179 euros | [8 empty] | series | 3-point harness | series | [13 empty] | series | [20 empty] | series |  |  |  |  | 2 years | 2 years | 12 years | Mobility guarantee: 2 years throughout Europe, extended by a further year with the inspection; from 03/10: 12 months throughout Europe, extended by a further year with the inspection; Warranty HV battery: 8 years or 160,000 km; |  | series | series | series |  | 414 euros | rear | series | Radio Bt | series | series | package | series |  | 290 euros | 2185 euros | series | 638 euros |  |  | 1369 euros | Color display (touch screen) |  | package
1374 | Opel | Vivaro-e Combi L (50 kWh) | Vivaro-e (C) station wagon (from 10/20) | V | 10/20 | 10/20 | A+ | 51825 euros |  |  |  | 3003 | BBU | 92 euros |  | electric | 100 | 136 | 260 Nm | Electricity | front wheel | reduction gear | 1 | electric vehicle | Front axle / current-excited synchronous machine (SSM) | 100 kW (136 hp) / 260 Nm | ZK01 | 57 | [8 empty] | 5309mm | 2010mm | 2204mm | 1935mm | 3275mm | nb | 12.9m |  | 6100L | series | 2102kg | 3030kg | 928kg | 1000kg | 750kg | 4030kg | 60kg | [7 empty] | bus | 4 | Upper middle class (e.g. E-class) | 9 | screw | screw | series | disc | disc | 215/65R16CT | series | indirect measurement (ABS) |  | 1 (series) / 2 (surcharge) |  |  |  | 12.1s | 130km/h | 0 g/km | 21.7kWh/100km | 0 g/km | 231 km | lithium | 50.0 | nb | driver's side in front | type 2 | CCS | 3-phase | AC:11.0DC:100.0 | 100%: 285 min. (AC 3-phase wall box/charging station 11.0 kW); 80%: 32 min. (DC charging station 100.0 kW) | 68dB | [11 empty] | series | series | series | series | series | series | series | series | Brake Assist | series | Drive slip control | series | Electronic stability control |  | incl. head protection |  | Rear only | series | Activation of hazard warning lights | 179 euros | [8 empty] | series | 3-point harness | series | [13 empty] | series | [20 empty] | series |  |  |  |  | 2 years | 2 years | 12 years | Mobility guarantee: 2 years throughout Europe, extended by a further year with the inspection; from 03/10: 12 months throughout Europe, extended by a further year with the inspection; Warranty HV battery: 8 years or 160,000 km; |  | series | series | series |  | 414 euros | rear | series | Radio Bt | series | series | package | series |  | 290 euros | 2185 euros | series | 638 euros |  |  | 1369 euros | Color display (touch screen) |  | package
1375 | Opel | Vivaro-e Combi L (75 kWh) | Vivaro-e (C) station wagon (from 10/20) | V | 10/20 | 10/20 | A+ | 57775 euros |  |  |  | 3003 | BBU | 92 euros |  | electric | 100 | 136 | 260 Nm | Electricity | front wheel | reduction gear | 1 | electric vehicle | Front axle / current-excited synchronous machine (SSM) | 100 kW (136 hp) / 260 Nm | ZK01 | 57 | [8 empty] | 5309mm | 2010mm | 2204mm | 1935mm | 3275mm | nb | 12.9m |  | 6100L | series | 2264kg | 3100kg | 836 kg | 1000kg | 750kg | 4100kg | 60kg | [7 empty] | bus | 4 | Upper middle class (e.g. E-class) | 9 | screw | screw | series | disc | disc | 215/65R16CT | series | indirect measurement (ABS) |  | 1 (series) / 2 (surcharge) |  |  |  | 13.3s | 130km/h | 0 g/km | 24.4kWh/100km | 0 g/km | 329 km | lithium | 75.0 | nb | driver's side in front | type 2 | CCS | 3-phase | AC:11.0DC:100.0 | 100%: 420 min. (AC 3-phase wall box/charging station 11.0 kW); 80%: 48 min. (DC charging station 100.0 kW) | 68dB | [11 empty] | series | series | series | series | series | series | series | series | Brake Assist | series | Drive slip control | series | Electronic stability control |  | incl. head protection |  | Rear only | series | Activation of hazard warning lights | 179 euros | [8 empty] | series | 3-point harness | series | [13 empty] | series | [20 empty] | series |  |  |  |  | 2 years | 2 years | 12 years | Mobility guarantee: 2 years throughout Europe, extended by a further year with the inspection; from 03/10: 12 months throughout Europe, extended by a further year with the inspection; Warranty HV battery: 8 years or 160,000 km; |  | series | series | series |  | 414 euros | rear | series | Radio Bt | series | series | package | series |  | 290 euros | 2185 euros | series | 638 euros |  |  | 1369 euros | Color display (touch screen) |  | package
1376 | Opel | Vivaro-e Cargo S (50 kWh) | Vivaro-e (C) Cargo (from 10/20) | V | 10/20 | 10/20 | A+ | 42424 euros | Selection | 03/22 |  | 3003 | bbw | 86 euros |  | electric | 100 | 136 | 260 Nm | Electricity | front wheel | reduction gear | 1 | electric vehicle | Front axle / current-excited synchronous machine (SSM) | 100 kW (136 hp) / 260 Nm | ZK01 | 57 | [8 empty] | 4609mm | 2010mm | 2204mm | 1905mm | 2925mm | nb | 11.8m |  | 4600L | series | 1901kg | 2830kg | 929 kg | 1000kg | 750kg | 3830kg | 60kg | [7 empty] | vans | 4 | Upper middle class (e.g. E-class) | 2 | screw | screw | series | disc | disc | 215/65R16CT | 119 euros | indirect measurement (ABS) |  | 1 (series) / 2 (surcharge) | 3 |  |  | 12.1s | 130km/h | 0 g/km | 21.7kWh/100km | 0 g/km | 231 km | lithium | 50.0 | nb | driver's side in front | type 2 | CCS | 3-phase | AC:11.0DC:100.0 | 100%: 285 min. (AC 3-phase wall box/charging station 11.0 kW); 80%: 32 min. (DC charging station 100.0 kW) | 68dB | [11 empty] | series | series | package | series | series | series | series | series | Brake Assist | series | Drive slip control | series | Electronic stability control |  | incl. head protection |  | Rear only | series | Activation of hazard warning lights | 179 euros |  | package | package | [5 empty] | series | 3-point harness | series | [5 empty] | package | [7 empty] | series | [20 empty] | series |  |  |  |  | 2 years | 2 years | 12 years | Mobility guarantee: 2 years throughout Europe, extended by a further year with the inspection; from 03/10: 12 months throughout Europe, extended by a further year with the inspection; Warranty HV battery: 8 years or 160,000 km; |  | 1309 euros | series | series |  | 414 euros | rear | series | Radio Bt | 202 euros | series | package | series |  | 290 euros | no | series | 638 euros |  |  | 1369 euros | Color display (touch screen) |  | package
1377 | Opel | Vivaro-e Cargo S (50 kWh) | Vivaro-e (C) Cargo (from 10/20) | V | 10/20 | 10/20 | A+ | 43197 euros | version | 03/22 |  | 3003 | bbw | 86 euros |  | electric | 100 | 136 | 260 Nm | Electricity | front wheel | reduction gear | 1 | electric vehicle | Front axle / current-excited synchronous machine (SSM) | 100 kW (136 hp) / 260 Nm | ZK01 | 57 | [8 empty] | 4609mm | 2010mm | 2204mm | 1905mm | 2925mm | nb | 11.8m |  | 4600L | series | 1913kg | 2840kg | 927 kg | 1000kg | 750kg | 3840kg | 60kg | [7 empty] | vans | 4 | Upper middle class (e.g. E-class) | 3 | screw | screw | series | disc | disc | 215/60R17CT | 119 euros | indirect measurement (ABS) |  | 1 (series) / 2 (surcharge) |  |  |  | 12.1s | 130km/h | 0 g/km | 21.7kWh/100km | 0 g/km | 231 km | lithium | 50.0 | nb | driver's side in front | type 2 | CCS | 3-phase | AC:11.0DC:100.0 | 100%: 285 min. (AC 3-phase wall box/charging station 11.0 kW); 80%: 32 min. (DC charging station 100.0 kW) | 68dB | [11 empty] | series | series | package | series | series | series | series | series | Brake Assist | series | Drive slip control | series | Electronic stability control |  | incl. head protection |  | Rear only | series | Activation of hazard warning lights | 179 euros |  | series | series | package |  |  |  |  | series | 3-point harness | series |  | package | package |  | package | package | package | package |  |  | package |  |  | series | [6 empty] | 357 euros | [12 empty] | package | series |  |  |  |  | 2 years | 2 years | 12 years | Mobility guarantee: 2 years throughout Europe, extended by a further year with the inspection; from 03/10: 12 months throughout Europe, extended by a further year with the inspection; Warranty HV battery: 8 years or 160,000 km; |  | series | series | series |  | 414 euros | rear | series | Radio Bt | 202 euros | series | package | series |  | 290 euros | no | series | 638 euros | 536 euros |  | 1369 euros | Color display (touch screen) |  | package
1378 | Opel | Vivaro-e Cargo S (50 kWh) | Vivaro-e (C) Cargo (from 10/20) | V | 10/20 | 10/20 | A+ | 44982 euros | elegance | 03/22 |  | 3003 | bbw | 86 euros |  | electric | 100 | 136 | 260 Nm | Electricity | front wheel | reduction gear | 1 | electric vehicle | Front axle / current-excited synchronous machine (SSM) | 100 kW (136 hp) / 260 Nm | ZK01 | 57 | [8 empty] | 4609mm | 2010mm | 2204mm | 1905mm | 2925mm | nb | 11.8m |  | 4600L | series | 1913kg | 2840kg | 927 kg | 1000kg | 750kg | 3840kg | 60kg | [7 empty] | vans | 4 | Upper middle class (e.g. E-class) | 3 | screw | screw | series | disc | disc | 215/60R17CT | 119 euros | indirect measurement (ABS) |  | 1 (series) / 2 (surcharge) |  |  |  | 12.1s | 130km/h | 0 g/km | 21.7kWh/100km | 0 g/km | 231 km | lithium | 50.0 | nb | driver's side in front | type 2 | CCS | 3-phase | AC:11.0DC:100.0 | 100%: 285 min. (AC 3-phase wall box/charging station 11.0 kW); 80%: 32 min. (DC charging station 100.0 kW) | 68dB | [11 empty] | series | series | package | series | series | series | series | series | Brake Assist | series | Drive slip control | series | Electronic stability control |  | incl. head protection |  | Rear only | series | Activation of hazard warning lights | series |  | series | series | series |  |  |  |  | series | 3-point harness | series |  | package | package |  | package | series | series | series |  |  | series |  |  | series | [6 empty] | 357 euros | [12 empty] | package | series |  |  |  |  | 2 years | 2 years | 12 years | Mobility guarantee: 2 years throughout Europe, extended by a further year with the inspection; from 03/10: 12 months throughout Europe, extended by a further year with the inspection; Warranty HV battery: 8 years or 160,000 km; |  | series | series | series |  | series | front and back | series | multimedia radio | 202 euros | series | series | series |  | 290 euros | no | series | 638 euros | 536 euros |  | 1012 euros | Color display (touch screen) |  | package
1379 | Opel | Vivaro-e Cargo M (50 kWh) | Vivaro-e (C) Cargo (from 10/20) | V | 10/20 | 10/20 | A+ | 43125 euros | Selection | 03/22 |  | 3003 | bbw | 86 euros |  | electric | 100 | 136 | 260 Nm | Electricity | front wheel | reduction gear | 1 | electric vehicle | Front axle / current-excited synchronous machine (SSM) | 100 kW (136 hp) / 260 Nm | ZK01 | 57 | [8 empty] | 4959mm | 2010mm | 2204mm | 1890mm | 3275mm | nb | 12.9m |  | 5300L | series | 1937 kg | 2865kg | 928kg | 1000kg | 750kg | 3865kg | 60kg | [7 empty] | vans | 4 | Upper middle class (e.g. E-class) | 2 | screw | screw | series | disc | disc | 215/65R16CT | 119 euros | indirect measurement (ABS) |  | 1 (series) / 2 (surcharge) | 3 |  |  | 12.1s | 130km/h | 0 g/km | 21.7kWh/100km | 0 g/km | 231 km | lithium | 50.0 | nb | driver's side in front | type 2 | CCS | 3-phase | AC:11.0DC:100.0 | 100%: 285 min. (AC 3-phase wall box/charging station 11.0 kW); 80%: 32 min. (DC charging station 100.0 kW) | 68dB | [11 empty] | series | series | package | series | series | series | series | series | Brake Assist | series | Drive slip control | series | Electronic stability control |  | incl. head protection |  | Rear only | series | Activation of hazard warning lights | 179 euros |  | package | package | [5 empty] | series | 3-point harness | series | [5 empty] | package | [7 empty] | series | [20 empty] | series |  |  |  |  | 2 years | 2 years | 12 years | Mobility guarantee: 2 years throughout Europe, extended by a further year with the inspection; from 03/10: 12 months throughout Europe, extended by a further year with the inspection; Warranty HV battery: 8 years or 160,000 km; |  | 1309 euros | series | series |  | 414 euros | rear | series | Radio Bt | 202 euros | series | package | series |  | 290 euros | no | series | 638 euros |  |  | 1369 euros | Color display (touch screen) |  | package
1380 | Opel | Vivaro-e Cargo M (50 kWh) | Vivaro-e (C) Cargo (from 10/20) | V | 10/20 | 10/20 | A+ | 44613 euros | version |  |  | 3003 | bbw | 86 euros |  | electric | 100 | 136 | 260 Nm | Electricity | front wheel | reduction gear | 1 | electric vehicle | Front axle / current-excited synchronous machine (SSM) | 100 kW (136 hp) / 260 Nm | ZK01 | 57 | [8 empty] | 4959mm | 2010mm | 2204mm | 1890mm | 3275mm | nb | 12.9m |  | 5300L | series | 1949 kg | 2875kg | 926 kg | 1000kg | 750kg | 3875kg | 60kg | [7 empty] | vans | 4 | Upper middle class (e.g. E-class) | 3 | screw | screw | series | disc | disc | 215/60R17CT | 119 euros | indirect measurement (ABS) |  | 1 (series) / 2 (surcharge) |  |  |  | 12.1s | 130km/h | 0 g/km | 21.7kWh/100km | 0 g/km | 231 km | lithium | 50.0 | nb | driver's side in front | type 2 | CCS | 3-phase | AC:11.0DC:100.0 | 100%: 285 min. (AC 3-phase wall box/charging station 11.0 kW); 80%: 32 min. (DC charging station 100.0 kW) | 68dB | [11 empty] | series | series | package | series | series | series | series | series | Brake Assist | series | Drive slip control | series | Electronic stability control |  | incl. head protection |  | Rear only | series | Activation of hazard warning lights | 179 euros |  | series | series | package |  |  |  |  | series | 3-point harness | series |  | package | package |  | package | package | package | package |  |  | package |  |  | series | [6 empty] | 357 euros | [12 empty] | package | series |  |  |  |  | 2 years | 2 years | 12 years | Mobility guarantee: 2 years throughout Europe, extended by a further year with the inspection; from 03/10: 12 months throughout Europe, extended by a further year with the inspection; Warranty HV battery: 8 years or 160,000 km; |  | series | series | series |  | 414 euros | rear | series | Radio Bt | 202 euros | series | package | series |  | 290 euros | no | series | 638 euros | 536 euros |  | 1369 euros | Color display (touch screen) |  | package
1381 | Opel | Vivaro-e Cargo M (50 kWh) | Vivaro-e (C) Cargo (from 10/20) | V | 10/20 | 10/20 | A+ | 46398 euros | elegance |  |  | 3003 | bbw | 86 euros |  | electric | 100 | 136 | 260 Nm | Electricity | front wheel | reduction gear | 1 | electric vehicle | Front axle / current-excited synchronous machine (SSM) | 100 kW (136 hp) / 260 Nm | ZK01 | 57 | [8 empty] | 4959mm | 2010mm | 2204mm | 1890mm | 3275mm | nb | 12.9m |  | 5300L | series | 1949 kg | 2875kg | 926 kg | 1000kg | 750kg | 3875kg | 60kg | [7 empty] | vans | 4 | Upper middle class (e.g. E-class) | 3 | screw | screw | series | disc | disc | 215/60R17CT | 119 euros | indirect measurement (ABS) |  | 1 (series) / 2 (surcharge) |  |  |  | 12.1s | 130km/h | 0 g/km | 21.7kWh/100km | 0 g/km | 231 km | lithium | 50.0 | nb | driver's side in front | type 2 | CCS | 3-phase | AC:11.0DC:100.0 | 100%: 285 min. (AC 3-phase wall box/charging station 11.0 kW); 80%: 32 min. (DC charging station 100.0 kW) | 68dB | [11 empty] | series | series | package | series | series | series | series | series | Brake Assist | series | Drive slip control | series | Electronic stability control |  | incl. head protection |  | Rear only | series | Activation of hazard warning lights | series |  | series | series | series |  |  |  |  | series | 3-point harness | series |  | package | package |  | package | series | series | series |  |  | series |  |  | series | [6 empty] | 357 euros | [12 empty] | package | series |  |  |  |  | 2 years | 2 years | 12 years | Mobility guarantee: 2 years throughout Europe, extended by a further year with the inspection; from 03/10: 12 months throughout Europe, extended by a further year with the inspection; Warranty HV battery: 8 years or 160,000 km; |  | series | series | series |  | series | front and back | series | multimedia radio | 202 euros | series | series | series |  | 290 euros | no | series | 638 euros | 536 euros |  | 1012 euros | Color display (touch screen) |  | package
1382 | Opel | Vivaro-e Cargo L (50 kWh) | Vivaro-e (C) Cargo (from 10/20) | V | 10/20 | 10/20 | A+ | 43911 euros | Selection | 03/22 |  | 3003 | bbw | 86 euros |  | electric | 100 | 136 | 260 Nm | Electricity | front wheel | reduction gear | 1 | electric vehicle | Front axle / current-excited synchronous machine (SSM) | 100 kW (136 hp) / 260 Nm | ZK01 | 57 | [8 empty] | 5309mm | 2010mm | 2204mm | 1935mm | 3275mm | nb | 12.9m |  | 6100L | series | 1965kg | 2890kg | 925kg | 1000kg | 750kg | 3890kg | 60kg | [7 empty] | vans | 4 | Upper middle class (e.g. E-class) | 2 | screw | screw | series | disc | disc | 215/65R16CT | 119 euros | indirect measurement (ABS) |  | 1 (series) / 2 (surcharge) | 3 |  |  | 12.1s | 130km/h | 0 g/km | 21.7kWh/100km | 0 g/km | 231 km | lithium | 50.0 | nb | driver's side in front | type 2 | CCS | 3-phase | AC:11.0DC:100.0 | 100%: 285 min. (AC 3-phase wall box/charging station 11.0 kW); 80%: 32 min. (DC charging station 100.0 kW) | 68dB | [11 empty] | series | series | package | series | series | series | series | series | Brake Assist | series | Drive slip control | series | Electronic stability control |  | incl. head protection |  | Rear only | series | Activation of hazard warning lights | 179 euros |  | package | package | [5 empty] | series | 3-point harness | series | [5 empty] | package | [7 empty] | series | [20 empty] | series |  |  |  |  | 2 years | 2 years | 12 years | Mobility guarantee: 2 years throughout Europe, extended by a further year with the inspection; from 03/10: 12 months throughout Europe, extended by a further year with the inspection; Warranty HV battery: 8 years or 160,000 km; |  | 1309 euros | series | series |  | 414 euros | rear | series | Radio Bt | 202 euros | series | package | series |  | 290 euros | no | series | 638 euros |  |  | 1369 euros | Color display (touch screen) |  | package
1383 | Opel | Vivaro-e Cargo L (50 kWh) | Vivaro-e (C) Cargo (from 10/20) | V | 10/20 | 10/20 | A+ | 45399 euros | version |  |  | 3003 | bbw | 86 euros |  | electric | 100 | 136 | 260 Nm | Electricity | front wheel | reduction gear | 1 | electric vehicle | Front axle / current-excited synchronous machine (SSM) | 100 kW (136 hp) / 260 Nm | ZK01 | 57 | [8 empty] | 5309mm | 2010mm | 2204mm | 1935mm | 3275mm | nb | 12.9m |  | 6100L | series | 1977 kg | 2905kg | 928kg | 1000kg | 750kg | 3905kg | 60kg | [7 empty] | vans | 4 | Upper middle class (e.g. E-class) | 3 | screw | screw | series | disc | disc | 215/60R17CT | 119 euros | indirect measurement (ABS) |  | 1 (series) / 2 (surcharge) |  |  |  | 12.1s | 130km/h | 0 g/km | 21.7kWh/100km | 0 g/km | 231 km | lithium | 50.0 | nb | driver's side in front | type 2 | CCS | 3-phase | AC:11.0DC:100.0 | 100%: 285 min. (AC 3-phase wall box/charging station 11.0 kW); 80%: 32 min. (DC charging station 100.0 kW) | 68dB | [11 empty] | series | series | package | series | series | series | series | series | Brake Assist | series | Drive slip control | series | Electronic stability control |  | incl. head protection |  | Rear only | series | Activation of hazard warning lights | 179 euros |  | series | series | package |  |  |  |  | series | 3-point harness | series |  | package | package |  | package | package | package | package |  |  | package |  |  | series | [6 empty] | 357 euros | [12 empty] | package | series |  |  |  |  | 2 years | 2 years | 12 years | Mobility guarantee: 2 years throughout Europe, extended by a further year with the inspection; from 03/10: 12 months throughout Europe, extended by a further year with the inspection; Warranty HV battery: 8 years or 160,000 km; |  | series | series | series |  | 414 euros | rear | series | Radio Bt | 202 euros | series | package | series |  | 290 euros | no | series | 638 euros | 536 euros |  | 1369 euros | Color display (touch screen) |  | package
1384 | Opel | Vivaro-e Cargo L (50 kWh) | Vivaro-e (C) Cargo (from 10/20) | V | 10/20 | 10/20 | A+ | 47184 euros | elegance |  |  | 3003 | bbw | 86 euros |  | electric | 100 | 136 | 260 Nm | Electricity | front wheel | reduction gear | 1 | electric vehicle | Front axle / current-excited synchronous machine (SSM) | 100 kW (136 hp) / 260 Nm | ZK01 | 57 | [8 empty] | 5309mm | 2010mm | 2204mm | 1935mm | 3275mm | nb | 12.9m |  | 6100L | series | 1977 kg | 2905kg | 928kg | 1000kg | 750kg | 3905kg | 60kg | [7 empty] | vans | 4 | Upper middle class (e.g. E-class) | 3 | screw | screw | series | disc | disc | 215/60R17CT | 119 euros | indirect measurement (ABS) |  | 1 (series) / 2 (surcharge) |  |  |  | 12.1s | 130km/h | 0 g/km | 21.7kWh/100km | 0 g/km | 231 km | lithium | 50.0 | nb | driver's side in front | type 2 | CCS | 3-phase | AC:11.0DC:100.0 | 100%: 285 min. (AC 3-phase wall box/charging station 11.0 kW); 80%: 32 min. (DC charging station 100.0 kW) | 68dB | [11 empty] | series | series | package | series | series | series | series | series | Brake Assist | series | Drive slip control | series | Electronic stability control |  | incl. head protection |  | Rear only | series | Activation of hazard warning lights | series |  | series | series | series |  |  |  |  | series | 3-point harness | series |  | package | package |  | package | series | series | series |  |  | series |  |  | series | [6 empty] | 357 euros | [12 empty] | package | series |  |  |  |  | 2 years | 2 years | 12 years | Mobility guarantee: 2 years throughout Europe, extended by a further year with the inspection; from 03/10: 12 months throughout Europe, extended by a further year with the inspection; Warranty HV battery: 8 years or 160,000 km; |  | series | series | series |  | series | front and back | series | multimedia radio | 202 euros | series | series | series |  | 290 euros | no | series | 638 euros | 536 euros |  | 1012 euros | Color display (touch screen) |  | package
1385 | Opel | Vivaro-e Cargo Flexspace Double Cab M (50 kWh) | Vivaro-e (C) Cargo (from 10/20) | V | 10/20 | 10/20 | A+ | 46827 euros |  | 03/22 |  | 3003 | bbw | 86 euros |  | electric | 100 | 136 | 260 Nm | Electricity | front wheel | reduction gear | 1 | electric vehicle | Front axle / current-excited synchronous machine (SSM) | 100 kW (136 hp) / 260 Nm | ZK01 | 57 | [8 empty] | 4959mm | 2010mm | 2204mm | 1895mm | 3275mm | nb | 12.9m |  | 4700L | series | 2010kg | 2935kg | 925kg | 1000kg | 750kg | 3935kg | 60kg | [7 empty] | vans | 4 | Upper middle class (e.g. E-class) | 6 | screw | screw | series | disc | disc | 215/65R16CT | 119 euros | indirect measurement (ABS) |  | 1 (series) / 2 (surcharge) |  |  |  | 12.1s | 130km/h | 0 g/km | 21.7kWh/100km | 0 g/km | 231 km | lithium | 50.0 | nb | driver's side in front | type 2 | CCS | 3-phase | AC:11.0DC:100.0 | 100%: 285 min. (AC 3-phase wall box/charging station 11.0 kW); 80%: 32 min. (DC charging station 100.0 kW) | 68dB | [11 empty] | series | series | series | series | series | series | series | series | Brake Assist | series | Drive slip control | series | Electronic stability control |  | incl. head protection |  | Rear only | series | Activation of hazard warning lights | 179 euros |  | package | package | [5 empty] | series | 3-point harness | series | [5 empty] | package | [7 empty] | series | [20 empty] | series |  |  |  |  | 2 years | 2 years | 12 years | Mobility guarantee: 2 years throughout Europe, extended by a further year with the inspection; from 03/10: 12 months throughout Europe, extended by a further year with the inspection; Warranty HV battery: 8 years or 160,000 km; |  | 1309 euros | series | series |  | 414 euros | rear | series | Radio Bt | 202 euros | series | package | series |  | 290 euros | no | series | 638 euros |  |  | 1523 euros | Color display (touch screen) |  | package
1386 | Opel | Vivaro-e Cargo Flexspace Double Cab L (50 kWh) | Vivaro-e (C) Cargo (from 10/20) | V | 10/20 | 10/20 | A+ | 47612 euros |  | 03/22 |  | 3003 | bbw | 86 euros |  | electric | 100 | 136 | 260 Nm | Electricity | front wheel | reduction gear | 1 | electric vehicle | Front axle / current-excited synchronous machine (SSM) | 100 kW (136 hp) / 260 Nm | ZK01 | 57 | [8 empty] | 5309mm | 2010mm | 2204mm | 1935mm | 3275mm | nb | 12.9m |  | 5500L | series | 2037kg | 2965kg | 928kg | 1000kg | 750kg | 3965kg | 60kg | [7 empty] | vans | 4 | Upper middle class (e.g. E-class) | 6 | screw | screw | series | disc | disc | 215/65R16CT | 119 euros | indirect measurement (ABS) |  | 1 (series) / 2 (surcharge) |  |  |  | 12.1s | 130km/h | 0 g/km | 21.7kWh/100km | 0 g/km | 231 km | lithium | 50.0 | nb | driver's side in front | type 2 | CCS | 3-phase | AC:11.0DC:100.0 | 100%: 285 min. (AC 3-phase wall box/charging station 11.0 kW); 80%: 32 min. (DC charging station 100.0 kW) | 68dB | [11 empty] | series | series | series | series | series | series | series | series | Brake Assist | series | Drive slip control | series | Electronic stability control |  | incl. head protection |  | Rear only | series | Activation of hazard warning lights | 179 euros |  | package | package | [5 empty] | series | 3-point harness | series | [5 empty] | package | [7 empty] | series | [20 empty] | series |  |  |  |  | 2 years | 2 years | 12 years | Mobility guarantee: 2 years throughout Europe, extended by a further year with the inspection; from 03/10: 12 months throughout Europe, extended by a further year with the inspection; Warranty HV battery: 8 years or 160,000 km; |  | 1309 euros | series | series |  | 414 euros | rear | series | Radio Bt | 202 euros | series | package | series |  | 290 euros | no | series | 638 euros |  |  | 1523 euros | Color display (touch screen) |  | package
1387 | Opel | Vivaro-e Cargo Double Cab M (50 kWh) | Vivaro-e (C) Cargo (from 10/20) | V | 10/20 | 10/20 | A+ | 48195 euros | version |  |  | 3003 | bbw | 86 euros |  | electric | 100 | 136 | 260 Nm | Electricity | front wheel | reduction gear | 1 | electric vehicle | Front axle / current-excited synchronous machine (SSM) | 100 kW (136 hp) / 260 Nm | ZK01 | 57 | [8 empty] | 4959mm | 2010mm | 2204mm | 1895mm | 3275mm | nb | 12.9m |  | 3200L | series | 2010kg | 2935kg | 925kg | 1000kg | 750kg | 3935kg | 60kg | [7 empty] | vans | 4 | Upper middle class (e.g. E-class) | 6 | screw | screw | series | disc | disc | 215/60R17CT | 119 euros | indirect measurement (ABS) |  | 1 (series) / 2 (surcharge) |  |  |  | 12.1s | 130km/h | 0 g/km | 21.7kWh/100km | 0 g/km | 231 km | lithium | 50.0 | nb | driver's side in front | type 2 | CCS | 3-phase | AC:11.0DC:100.0 | 100%: 285 min. (AC 3-phase wall box/charging station 11.0 kW); 80%: 32 min. (DC charging station 100.0 kW) | 68dB | [11 empty] | series | series | series | series | series | series | series | series | Brake Assist | series | Drive slip control | series | Electronic stability control |  | incl. head protection |  | Rear only | series | Activation of hazard warning lights | 179 euros |  | series | series | package |  |  |  |  | series | 3-point harness | series |  | package | package |  | package | package | package | package |  |  | package |  |  | series | [6 empty] | 357 euros | [12 empty] | package | series |  |  |  |  | 2 years | 2 years | 12 years | Mobility guarantee: 2 years throughout Europe, extended by a further year with the inspection; from 03/10: 12 months throughout Europe, extended by a further year with the inspection; Warranty HV battery: 8 years or 160,000 km; |  | series | series | series |  | 414 euros | rear | series | Radio Bt | 202 euros | series | package | series |  | 290 euros | no | series | 638 euros | 536 euros |  | 1369 euros | Color display (touch screen) |  | package
1388 | Opel | Vivaro-e Cargo Double Cab L (50 kWh) | Vivaro-e (C) Cargo (from 10/20) | V | 10/20 | 10/20 | A+ | 48980 euros | version |  |  | 3003 | bbw | 86 euros |  | electric | 100 | 136 | 260 Nm | Electricity | front wheel | reduction gear | 1 | electric vehicle | Front axle / current-excited synchronous machine (SSM) | 100 kW (136 hp) / 260 Nm | ZK01 | 57 | [8 empty] | 5309mm | 2010mm | 2204mm | 1935mm | 3275mm | nb | 12.9m |  | 4000L | series | 2037kg | 2965kg | 928kg | 1000kg | 750kg | 3965kg | 60kg | [7 empty] | vans | 4 | Upper middle class (e.g. E-class) | 6 | screw | screw | series | disc | disc | 215/60R17CT | 119 euros | indirect measurement (ABS) |  | 1 (series) / 2 (surcharge) |  |  |  | 12.1s | 130km/h | 0 g/km | 21.7kWh/100km | 0 g/km | 231 km | lithium | 50.0 | nb | driver's side in front | type 2 | CCS | 3-phase | AC:11.0DC:100.0 | 100%: 285 min. (AC 3-phase wall box/charging station 11.0 kW); 80%: 32 min. (DC charging station 100.0 kW) | 68dB | [11 empty] | series | series | series | series | series | series | series | series | Brake Assist | series | Drive slip control | series | Electronic stability control |  | incl. head protection |  | Rear only | series | Activation of hazard warning lights | 179 euros |  | series | series | package |  |  |  |  | series | 3-point harness | series |  | package | package |  | package | package | package | package |  |  | package |  |  | series | [6 empty] | 357 euros | [12 empty] | package | series |  |  |  |  | 2 years | 2 years | 12 years | Mobility guarantee: 2 years throughout Europe, extended by a further year with the inspection; from 03/10: 12 months throughout Europe, extended by a further year with the inspection; Warranty HV battery: 8 years or 160,000 km; |  | series | series | series |  | 414 euros | rear | series | Radio Bt | 202 euros | series | package | series |  | 290 euros | no | series | 638 euros | 536 euros |  | 1369 euros | Color display (touch screen) |  | package
1389 | Opel | Vivaro-e Cargo Double Cab L (50 kWh) | Vivaro-e (C) Cargo (from 10/20) | V | 10/20 | 10/20 | A+ | 50765 euros | elegance |  |  | 3003 | bbw | 86 euros |  | electric | 100 | 136 | 260 Nm | Electricity | front wheel | reduction gear | 1 | electric vehicle | Front axle / current-excited synchronous machine (SSM) | 100 kW (136 hp) / 260 Nm | ZK01 | 57 | [8 empty] | 5309mm | 2010mm | 2204mm | 1935mm | 3275mm | nb | 12.9m |  | 4000L | series | 2037kg | 2965kg | 928kg | 1000kg | 750kg | 3965kg | 60kg | [7 empty] | vans | 4 | Upper middle class (e.g. E-class) | 6 | screw | screw | series | disc | disc | 215/60R17CT | 119 euros | indirect measurement (ABS) |  | 1 (series) / 2 (surcharge) |  |  |  | 12.1s | 130km/h | 0 g/km | 21.7kWh/100km | 0 g/km | 231 km | lithium | 50.0 | nb | driver's side in front | type 2 | CCS | 3-phase | AC:11.0DC:100.0 | 100%: 285 min. (AC 3-phase wall box/charging station 11.0 kW); 80%: 32 min. (DC charging station 100.0 kW) | 68dB | [11 empty] | series | series | series | series | series | series | series | series | Brake Assist | series | Drive slip control | series | Electronic stability control |  | incl. head protection |  | Rear only | series | Activation of hazard warning lights | series |  | series | series | series |  |  |  |  | series | 3-point harness | series |  | package | package |  | package | series | series | series |  |  | series |  |  | series | [6 empty] | 357 euros | [12 empty] | package | series |  |  |  |  | 2 years | 2 years | 12 years | Mobility guarantee: 2 years throughout Europe, extended by a further year with the inspection; from 03/10: 12 months throughout Europe, extended by a further year with the inspection; Warranty HV battery: 8 years or 160,000 km; |  | series | series | series |  | series | front and back | series | multimedia radio | 202 euros | series | series | series |  | 290 euros | no | series | 638 euros | 536 euros |  | 1012 euros | Color display (touch screen) |  | package
1390 | Opel | Vivaro-e Cargo M (75 kWh) | Vivaro-e (C) Cargo (from 10/20) | V | 10/20 | 10/20 | A+ | 49075 euros | Selection | 03/22 |  | 3003 | bbw | 92 euros |  | electric | 100 | 136 | 260 Nm | Electricity | front wheel | reduction gear | 1 | electric vehicle | Front axle / current-excited synchronous machine (SSM) | 100 kW (136 hp) / 260 Nm | ZK01 | 57 | [8 empty] | 4959mm | 2010mm | 2204mm | 1890mm | 3275mm | nb | 12.9m |  | 5300L | series | 2088kg | 3015kg | 927 kg | 1000kg | 750kg | 4014kg | 60kg | [7 empty] | vans | 4 | Upper middle class (e.g. E-class) | 2 | screw | screw | series | disc | disc | 215/65R16CT | 119 euros | indirect measurement (ABS) |  | 1 (series) / 2 (surcharge) | 3 |  |  | 13.3s | 130km/h | 0 g/km | 24.4kWh/100km | 0 g/km | 329 km | lithium | 75.0 | nb | driver's side in front | type 2 | CCS | 3-phase | AC:11.0DC:100.0 | 100%: 420 min. (AC 3-phase wall box/charging station 11.0 kW); 80%: 48 min. (DC charging station 100.0 kW) | 68dB | [11 empty] | series | series | package | series | series | series | series | series | Brake Assist | series | Drive slip control | series | Electronic stability control |  | incl. head protection |  | Rear only | series | Activation of hazard warning lights | 179 euros |  | package | package | [5 empty] | series | 3-point harness | series | [5 empty] | package | [7 empty] | series | [20 empty] | series |  |  |  |  | 2 years | 2 years | 12 years | Mobility guarantee: 2 years throughout Europe, extended by a further year with the inspection; from 03/10: 12 months throughout Europe, extended by a further year with the inspection; Warranty HV battery: 8 years or 160,000 km; |  | 1309 euros | series | series |  | 414 euros | rear | series | Radio Bt | 202 euros | series | package | series |  | 290 euros | no | series | 638 euros |  |  | 1369 euros | Color display (touch screen) |  | package
1391 | Opel | Vivaro-e Cargo M (75 kWh) | Vivaro-e (C) Cargo (from 10/20) | V | 10/20 | 10/20 | A+ | 50563 euros | version |  |  | 3003 | bbw | 92 euros |  | electric | 100 | 136 | 260 Nm | Electricity | front wheel | reduction gear | 1 | electric vehicle | Front axle / current-excited synchronous machine (SSM) | 100 kW (136 hp) / 260 Nm | ZK01 | 57 | [8 empty] | 4959mm | 2010mm | 2204mm | 1890mm | 3275mm | nb | 12.9m |  | 5300L | series | 2100kg | 3100kg | 1000kg | 1000kg | 750kg | 4025kg | 60kg | [7 empty] | vans | 4 | Upper middle class (e.g. E-class) | 3 | screw | screw | series | disc | disc | 215/60R17CT | 119 euros | indirect measurement (ABS) |  | 1 (series) / 2 (surcharge) |  |  |  | 13.3s | 130km/h | 0 g/km | 24.4kWh/100km | 0 g/km | 329 km | lithium | 75.0 | nb | driver's side in front | type 2 | CCS | 3-phase | AC:11.0DC:100.0 | 100%: 420 min. (AC 3-phase wall box/charging station 11.0 kW); 80%: 48 min. (DC charging station 100.0 kW) | 68dB | [11 empty] | series | series | package | series | series | series | series | series | Brake Assist | series | Drive slip control | series | Electronic stability control |  | incl. head protection |  | Rear only | series | Activation of hazard warning lights | 179 euros |  | series | series | package |  |  |  |  | series | 3-point harness | series |  | package | package |  | package | package | package | package |  |  | package |  |  | series | [6 empty] | 357 euros | [12 empty] | package | series |  |  |  |  | 2 years | 2 years | 12 years | Mobility guarantee: 2 years throughout Europe, extended by a further year with the inspection; from 03/10: 12 months throughout Europe, extended by a further year with the inspection; Warranty HV battery: 8 years or 160,000 km; |  | series | series | series |  | 414 euros | rear | series | Radio Bt | 202 euros | series | package | series |  | 290 euros | no | series | 638 euros | 536 euros |  | 1369 euros | Color display (touch screen) |  | package
1392 | Opel | Vivaro-e Cargo M (75 kWh) | Vivaro-e (C) Cargo (from 10/20) | V | 10/20 | 10/20 | A+ | 52348 euros | elegance |  |  | 3003 | bbw | 92 euros |  | electric | 100 | 136 | 260 Nm | Electricity | front wheel | reduction gear | 1 | electric vehicle | Front axle / current-excited synchronous machine (SSM) | 100 kW (136 hp) / 260 Nm | ZK01 | 57 | [8 empty] | 4959mm | 2010mm | 2204mm | 1890mm | 3275mm | nb | 12.9m |  | 5300L | series | 2100kg | 3100kg | 1000kg | 1000kg | 750kg | 4025kg | 60kg | [7 empty] | vans | 4 | Upper middle class (e.g. E-class) | 3 | screw | screw | series | disc | disc | 215/60R17CT | 119 euros | indirect measurement (ABS) |  | 1 (series) / 2 (surcharge) |  |  |  | 13.3s | 130km/h | 0 g/km | 24.4kWh/100km | 0 g/km | 329 km | lithium | 75.0 | nb | driver's side in front | type 2 | CCS | 3-phase | AC:11.0DC:100.0 | 100%: 420 min. (AC 3-phase wall box/charging station 11.0 kW); 80%: 48 min. (DC charging station 100.0 kW) | 68dB | [11 empty] | series | series | package | series | series | series | series | series | Brake Assist | series | Drive slip control | series | Electronic stability control |  | incl. head protection |  | Rear only | series | Activation of hazard warning lights | series |  | series | series | series |  |  |  |  | series | 3-point harness | series |  | package | package |  | package | series | series | series |  |  | series |  |  | series | [6 empty] | 357 euros | [12 empty] | package | series |  |  |  |  | 2 years | 2 years | 12 years | Mobility guarantee: 2 years throughout Europe, extended by a further year with the inspection; from 03/10: 12 months throughout Europe, extended by a further year with the inspection; Warranty HV battery: 8 years or 160,000 km; |  | series | series | series |  | series | front and back | series | multimedia radio | 202 euros | series | series | series |  | 290 euros | no | series | 638 euros | 536 euros |  | 1012 euros | Color display (touch screen) |  | package
1393 | Opel | Vivaro-e Cargo L (75 kWh) | Vivaro-e (C) Cargo (from 10/20) | V | 10/20 | 10/20 | A+ | 49861 euros | Selection | 03/22 |  | 3003 | bbw | 92 euros |  | electric | 100 | 136 | 260 Nm | Electricity | front wheel | reduction gear | 1 | electric vehicle | Front axle / current-excited synchronous machine (SSM) | 100 kW (136 hp) / 260 Nm | ZK01 | 57 | [8 empty] | 5309mm | 2010mm | 2204mm | 1935mm | 3275mm | nb | 12.9m |  | 6100L | series | 2116kg | 3045kg | 929 kg | 1000kg | 750kg | 4045kg | 60kg | [7 empty] | vans | 4 | Upper middle class (e.g. E-class) | 2 | screw | screw | series | disc | disc | 215/65R16CT | 119 euros | indirect measurement (ABS) |  | 1 (series) / 2 (surcharge) | 3 |  |  | 13.3s | 130km/h | 0 g/km | 24.4kWh/100km | 0 g/km | 329 km | lithium | 75.0 | nb | driver's side in front | type 2 | CCS | 3-phase | AC:11.0DC:100.0 | 100%: 420 min. (AC 3-phase wall box/charging station 11.0 kW); 80%: 48 min. (DC charging station 100.0 kW) | 68dB | [11 empty] | series | series | package | series | series | series | series | series | Brake Assist | series | Drive slip control | series | Electronic stability control |  | incl. head protection |  | Rear only | series | Activation of hazard warning lights | 179 euros |  | package | package | [5 empty] | series | 3-point harness | series | [5 empty] | package | [7 empty] | series | [20 empty] | series |  |  |  |  | 2 years | 2 years | 12 years | Mobility guarantee: 2 years throughout Europe, extended by a further year with the inspection; from 03/10: 12 months throughout Europe, extended by a further year with the inspection; Warranty HV battery: 8 years or 160,000 km; |  | 1309 euros | series | series |  | 414 euros | rear | series | Radio Bt | 202 euros | series | package | series |  | 290 euros | no | series | 638 euros |  |  | 1369 euros | Color display (touch screen) |  | package
1394 | Opel | Vivaro-e Cargo L (75 kWh) | Vivaro-e (C) Cargo (from 10/20) | V | 10/20 | 10/20 | A+ | 51349 euros | version |  |  | 3003 | bbw | 92 euros |  | electric | 100 | 136 | 260 Nm | Electricity | front wheel | reduction gear | 1 | electric vehicle | Front axle / current-excited synchronous machine (SSM) | 100 kW (136 hp) / 260 Nm | ZK01 | 57 | [8 empty] | 5309mm | 2010mm | 2204mm | 1935mm | 3275mm | nb | 12.9m |  | 6100L | series | 2128kg | 3055kg | 927 kg | 1000kg | 750kg | 4055kg | 60kg | [7 empty] | vans | 4 | Upper middle class (e.g. E-class) | 3 | screw | screw | series | disc | disc | 215/60R17CT | 119 euros | indirect measurement (ABS) |  | 1 (series) / 2 (surcharge) |  |  |  | 13.3s | 130km/h | 0 g/km | 24.4kWh/100km | 0 g/km | 329 km | lithium | 75.0 | nb | driver's side in front | type 2 | CCS | 3-phase | AC:11.0DC:100.0 | 100%: 420 min. (AC 3-phase wall box/charging station 11.0 kW); 80%: 48 min. (DC charging station 100.0 kW) | 68dB | [11 empty] | series | series | package | series | series | series | series | series | Brake Assist | series | Drive slip control | series | Electronic stability control |  | incl. head protection |  | Rear only | series | Activation of hazard warning lights | 179 euros |  | series | series | package |  |  |  |  | series | 3-point harness | series |  | package | package |  | package | package | package | package |  |  | package |  |  | series | [6 empty] | 357 euros | [12 empty] | package | series |  |  |  |  | 2 years | 2 years | 12 years | Mobility guarantee: 2 years throughout Europe, extended by a further year with the inspection; from 03/10: 12 months throughout Europe, extended by a further year with the inspection; Warranty HV battery: 8 years or 160,000 km; |  | series | series | series |  | 414 euros | rear | series | Radio Bt | 202 euros | series | package | series |  | 290 euros | no | series | 638 euros | 536 euros |  | 1369 euros | Color display (touch screen) |  | package
1395 | Opel | Vivaro-e Cargo L (75 kWh) | Vivaro-e (C) Cargo (from 10/20) | V | 10/20 | 10/20 | A+ | 53134 euros | elegance |  |  | 3003 | bbw | 92 euros |  | electric | 100 | 136 | 260 Nm | Electricity | front wheel | reduction gear | 1 | electric vehicle | Front axle / current-excited synchronous machine (SSM) | 100 kW (136 hp) / 260 Nm | ZK01 | 57 | [8 empty] | 5309mm | 2010mm | 2204mm | 1935mm | 3275mm | nb | 12.9m |  | 6100L | series | 2128kg | 3055kg | 927 kg | 1000kg | 750kg | 4055kg | 60kg | [7 empty] | vans | 4 | Upper middle class (e.g. E-class) | 3 | screw | screw | series | disc | disc | 215/60R17CT | 119 euros | indirect measurement (ABS) |  | 1 (series) / 2 (surcharge) |  |  |  | 13.3s | 130km/h | 0 g/km | 24.4kWh/100km | 0 g/km | 329 km | lithium | 75.0 | nb | driver's side in front | type 2 | CCS | 3-phase | AC:11.0DC:100.0 | 100%: 420 min. (AC 3-phase wall box/charging station 11.0 kW); 80%: 48 min. (DC charging station 100.0 kW) | 68dB | [11 empty] | series | series | package | series | series | series | series | series | Brake Assist | series | Drive slip control | series | Electronic stability control |  | incl. head protection |  | Rear only | series | Activation of hazard warning lights | series |  | series | series | series |  |  |  |  | series | 3-point harness | series |  | package | package |  | package | series | series | series |  |  | series |  |  | series | [6 empty] | 357 euros | [12 empty] | package | series |  |  |  |  | 2 years | 2 years | 12 years | Mobility guarantee: 2 years throughout Europe, extended by a further year with the inspection; from 03/10: 12 months throughout Europe, extended by a further year with the inspection; Warranty HV battery: 8 years or 160,000 km; |  | series | series | series |  | series | front and back | series | multimedia radio | 202 euros | series | series | series |  | 290 euros | no | series | 638 euros | 536 euros |  | 1012 euros | Color display (touch screen) |  | package
1396 | Opel | Vivaro-e Cargo Flexspace Double Cab M (75 kWh) | Vivaro-e (C) Cargo (from 10/20) | V | 10/20 | 10/20 | A+ | 52777 euros |  | 03/22 |  | 3003 | bbw | 92 euros |  | electric | 100 | 136 | 260 Nm | Electricity | front wheel | reduction gear | 1 | electric vehicle | Front axle / current-excited synchronous machine (SSM) | 100 kW (136 hp) / 260 Nm | ZK01 | 57 | [8 empty] | 4959mm | 2010mm | 2204mm | 1895mm | 3275mm | nb | 12.9m |  | 4700L | series | 2161kg | 3090kg | 929 kg | 1000kg | 750kg | 4300kg | 60kg | [7 empty] | vans | 4 | Upper middle class (e.g. E-class) | 6 | screw | screw | series | disc | disc | 215/65R16CT | 119 euros | indirect measurement (ABS) |  | 1 (series) / 2 (surcharge) |  |  |  | 13.3s | 130km/h | 0 g/km | 24.4kWh/100km | 0 g/km | 329 km | lithium | 75.0 | nb | driver's side in front | type 2 | CCS | 3-phase | AC:11.0DC:100.0 | 100%: 420 min. (AC 3-phase wall box/charging station 11.0 kW); 80%: 48 min. (DC charging station 100.0 kW) | 68dB | [11 empty] | series | series | series | series | series | series | series | series | Brake Assist | series | Drive slip control | series | Electronic stability control |  | incl. head protection |  | Rear only | series | Activation of hazard warning lights | 179 euros |  | package | package | [5 empty] | series | 3-point harness | series | [5 empty] | package | [7 empty] | series | [20 empty] | series |  |  |  |  | 2 years | 2 years | 12 years | Mobility guarantee: 2 years throughout Europe, extended by a further year with the inspection; from 03/10: 12 months throughout Europe, extended by a further year with the inspection; Warranty HV battery: 8 years or 160,000 km; |  | 1309 euros | series | series |  | 414 euros | rear | series | Radio Bt | 202 euros | series | package | series |  | 290 euros | no | series | 638 euros |  |  | 1523 euros | Color display (touch screen) |  | package
1397 | Opel | Vivaro-e Cargo Flexspace Double Cab L (75 kWh) | Vivaro-e (C) Cargo (from 10/20) | V | 10/20 | 10/20 | A+ | 53562 euros |  | 03/22 |  | 3003 | bbw | 92 euros |  | electric | 100 | 136 | 260 Nm | Electricity | front wheel | reduction gear | 1 | electric vehicle | Front axle / current-excited synchronous machine (SSM) | 100 kW (136 hp) / 260 Nm | ZK01 | 57 | [8 empty] | 5309mm | 2010mm | 2204mm | 1935mm | 3275mm | nb | 12.9m |  | 5500L | series | 2188kg | 3100kg | 912kg | 1000kg | 750kg | 4100kg | 60kg | [7 empty] | vans | 4 | Upper middle class (e.g. E-class) | 6 | screw | screw | series | disc | disc | 215/65R16CT | 119 euros | indirect measurement (ABS) |  | 1 (series) / 2 (surcharge) |  |  |  | 13.3s | 130km/h | 0 g/km | 24.4kWh/100km | 0 g/km | 329 km | lithium | 75.0 | nb | driver's side in front | type 2 | CCS | 3-phase | AC:11.0DC:100.0 | 100%: 420 min. (AC 3-phase wall box/charging station 11.0 kW); 80%: 48 min. (DC charging station 100.0 kW) | 68dB | [11 empty] | series | series | series | series | series | series | series | series | Brake Assist | series | Drive slip control | series | Electronic stability control |  | incl. head protection |  | Rear only | series | Activation of hazard warning lights | 179 euros |  | package | package | [5 empty] | series | 3-point harness | series | [5 empty] | package | [7 empty] | series | [20 empty] | series |  |  |  |  | 2 years | 2 years | 12 years | Mobility guarantee: 2 years throughout Europe, extended by a further year with the inspection; from 03/10: 12 months throughout Europe, extended by a further year with the inspection; Warranty HV battery: 8 years or 160,000 km; |  | 1309 euros | series | series |  | 414 euros | rear | series | Radio Bt | 202 euros | series | package | series |  | 290 euros | no | series | 638 euros |  |  | 1523 euros | Color display (touch screen) |  | package
1398 | Opel | Vivaro-e Cargo Double Cab M (75 kWh) | Vivaro-e (C) Cargo (from 10/20) | V | 10/20 | 10/20 | A+ | 54145 euros | version |  |  | 3003 | bbw | 92 euros |  | electric | 100 | 136 | 260 Nm | Electricity | front wheel | reduction gear | 1 | electric vehicle | Front axle / current-excited synchronous machine (SSM) | 100 kW (136 hp) / 260 Nm | ZK01 | 57 | [8 empty] | 4959mm | 2010mm | 2204mm | 1895mm | 3275mm | nb | 12.9m |  | 3200L | series | 2161kg | 3090kg | 929 kg | 1000kg | 750kg | 4100kg | 60kg | [7 empty] | vans | 4 | Upper middle class (e.g. E-class) | 6 | screw | screw | series | disc | disc | 215/60R17CT | 119 euros | indirect measurement (ABS) |  | 1 (series) / 2 (surcharge) |  |  |  | 13.3s | 130km/h | 0 g/km | 24.4kWh/100km | 0 g/km | 329 km | lithium | 75.0 | nb | driver's side in front | type 2 | CCS | 3-phase | AC:11.0DC:100.0 | 100%: 420 min. (AC 3-phase wall box/charging station 11.0 kW); 80%: 48 min. (DC charging station 100.0 kW) | 68dB | [11 empty] | series | series | series | series | series | series | series | series | Brake Assist | series | Drive slip control | series | Electronic stability control |  | incl. head protection |  | Rear only | series | Activation of hazard warning lights | 179 euros |  | series | series | package |  |  |  |  | series | 3-point harness | series |  | package | package |  | package | package | package | package |  |  | package |  |  | series | [6 empty] | 357 euros | [12 empty] | package | series |  |  |  |  | 2 years | 2 years | 12 years | Mobility guarantee: 2 years throughout Europe, extended by a further year with the inspection; from 03/10: 12 months throughout Europe, extended by a further year with the inspection; Warranty HV battery: 8 years or 160,000 km; |  | series | series | series |  | 414 euros | rear | series | Radio Bt | 202 euros | series | package | series |  | 290 euros | no | series | 638 euros | 536 euros |  | 1369 euros | Color display (touch screen) |  | package
1399 | Opel | Vivaro-e Cargo Double Cab L (75 kWh) | Vivaro-e (C) Cargo (from 10/20) | V | 10/20 | 10/20 | A+ | 54930 euros | version |  |  | 3003 | bbw | 92 euros |  | electric | 100 | 136 | 260 Nm | Electricity | front wheel | reduction gear | 1 | electric vehicle | Front axle / current-excited synchronous machine (SSM) | 100 kW (136 hp) / 260 Nm | ZK01 | 57 | [8 empty] | 5309mm | 2010mm | 2204mm | 1935mm | 3275mm | nb | 12.9m |  | 4000L | series | 2188kg | 3100kg | 912kg | 1000kg | 750kg | 4100kg | 60kg | [7 empty] | vans | 4 | Upper middle class (e.g. E-class) | 6 | screw | screw | series | disc | disc | 215/60R17CT | 119 euros | indirect measurement (ABS) |  | 1 (series) / 2 (surcharge) |  |  |  | 13.3s | 130km/h | 0 g/km | 24.4kWh/100km | 0 g/km | 329 km | lithium | 75.0 | nb | driver's side in front | type 2 | CCS | 3-phase | AC:11.0DC:100.0 | 100%: 420 min. (AC 3-phase wall box/charging station 11.0 kW); 80%: 48 min. (DC charging station 100.0 kW) | 68dB | [11 empty] | series | series | series | series | series | series | series | series | Brake Assist | series | Drive slip control | series | Electronic stability control |  | incl. head protection |  | Rear only | series | Activation of hazard warning lights | 179 euros |  | series | series | package |  |  |  |  | series | 3-point harness | series |  | package | package |  | package | package | package | package |  |  | package |  |  | series | [6 empty] | 357 euros | [12 empty] | package | series |  |  |  |  | 2 years | 2 years | 12 years | Mobility guarantee: 2 years throughout Europe, extended by a further year with the inspection; from 03/10: 12 months throughout Europe, extended by a further year with the inspection; Warranty HV battery: 8 years or 160,000 km; |  | series | series | series |  | 414 euros | rear | series | Radio Bt | 202 euros | series | package | series |  | 290 euros | no | series | 638 euros | 536 euros |  | 1369 euros | Color display (touch screen) |  | package
1400 | Opel | Vivaro-e Cargo Double Cab L (75 kWh) | Vivaro-e (C) Cargo (from 10/20) | V | 10/20 | 10/20 | A+ | 56715 euros | elegance |  |  | 3003 | bbw | 92 euros |  | electric | 100 | 136 | 260 Nm | Electricity | front wheel | reduction gear | 1 | electric vehicle | Front axle / current-excited synchronous machine (SSM) | 100 kW (136 hp) / 260 Nm | ZK01 | 57 | [8 empty] | 5309mm | 2010mm | 2204mm | 1935mm | 3275mm | nb | 12.9m |  | 4000L | series | 2188kg | 3100kg | 912kg | 1000kg | 750kg | 4100kg | 60kg | [7 empty] | vans | 4 | Upper middle class (e.g. E-class) | 6 | screw | screw | series | disc | disc | 215/60R17CT | 119 euros | indirect measurement (ABS) |  | 1 (series) / 2 (surcharge) |  |  |  | 13.3s | 130km/h | 0 g/km | 24.4kWh/100km | 0 g/km | 329 km | lithium | 75.0 | nb | driver's side in front | type 2 | CCS | 3-phase | AC:11.0DC:100.0 | 100%: 420 min. (AC 3-phase wall box/charging station 11.0 kW); 80%: 48 min. (DC charging station 100.0 kW) | 68dB | [11 empty] | series | series | series | series | series | series | series | series | Brake Assist | series | Drive slip control | series | Electronic stability control |  | incl. head protection |  | Rear only | series | Activation of hazard warning lights | series |  | series | series | series |  |  |  |  | series | 3-point harness | series |  | package | package |  | package | series | series | series |  |  | series |  |  | series | [6 empty] | 357 euros | [12 empty] | package | series |  |  |  |  | 2 years | 2 years | 12 years | Mobility guarantee: 2 years throughout Europe, extended by a further year with the inspection; from 03/10: 12 months throughout Europe, extended by a further year with the inspection; Warranty HV battery: 8 years or 160,000 km; |  | series | series | series |  | series | front and back | series | multimedia radio | 202 euros | series | series | series |  | 290 euros | no | series | 638 euros | 536 euros |  | 1012 euros | Color display (touch screen) |  | package
1401 | Opel | Vivaro-e Cargo Double Cab M (50 kWh) | Vivaro-e (C) Cargo (from 10/20) | V | 10/20 | 10/20 | A+ | 49980 euros | elegance |  |  | 3003 | bbw | 86 euros |  | electric | 100 | 136 | 260 Nm | Electricity | front wheel | reduction gear | 1 | electric vehicle | Front axle / current-excited synchronous machine (SSM) | 100 kW (136 hp) / 260 Nm | ZK01 | 57 | [8 empty] | 4959mm | 2010mm | 2204mm | 1895mm | 3275mm | nb | 12.9m |  | 3200L | series | 2010kg | 2935kg | 925kg | 1000kg | 750kg | 3935kg | 60kg | [7 empty] | vans | 4 | Upper middle class (e.g. E-class) | 6 | screw | screw | series | disc | disc | 215/60R17CT | 119 euros | indirect measurement (ABS) |  | 1 (series) / 2 (surcharge) |  |  |  | 12.1s | 130km/h | 0 g/km | 21.7kWh/100km | 0 g/km | 231 km | lithium | 50.0 | nb | driver's side in front | type 2 | CCS | 3-phase | AC:11.0DC:100.0 | 100%: 285 min. (AC 3-phase wall box/charging station 11.0 kW); 80%: 32 min. (DC charging station 100.0 kW) | 68dB | [11 empty] | series | series | series | series | series | series | series | series | Brake Assist | series | Drive slip control | series | Electronic stability control |  | incl. head protection |  | Rear only | series | Activation of hazard warning lights | 179 euros |  | series | series | package |  |  |  |  | series | 3-point harness | series |  | package | package |  | package | package | package | package |  |  | package |  |  | series | [6 empty] | 357 euros | [12 empty] | package | series |  |  |  |  | 2 years | 2 years | 12 years | Mobility guarantee: 2 years throughout Europe, extended by a further year with the inspection; from 03/10: 12 months throughout Europe, extended by a further year with the inspection; Warranty HV battery: 8 years or 160,000 km; |  | series | series | series |  | 414 euros | rear | series | Radio Bt | 202 euros | series | series | series |  | 290 euros | no | series | 638 euros | 536 euros |  | 1369 euros | Color display (touch screen) |  | package
1402 | Opel | Vivaro-e Cargo Double Cab M (75 kWh) | Vivaro-e (C) Cargo (from 10/20) | V | 10/20 | 10/20 | A+ | 56763 euros | elegance |  |  | 3003 | bbw | 92 euros |  | electric | 100 | 136 | 260 Nm | Electricity | front wheel | reduction gear | 1 | electric vehicle | Front axle / current-excited synchronous machine (SSM) | 100 kW (136 hp) / 260 Nm | ZK01 | 57 | [8 empty] | 4959mm | 2010mm | 2204mm | 1895mm | 3275mm | nb | 12.9m |  | 3200L | series | 2161kg | 3090kg | 929 kg | 1000kg | 750kg | 4100kg | 60kg | [7 empty] | vans | 4 | Upper middle class (e.g. E-class) | 6 | screw | screw | series | disc | disc | 215/60R17CT | 119 euros | indirect measurement (ABS) |  | 1 (series) / 2 (surcharge) |  |  |  | 13.3s | 130km/h | 0 g/km | 24.4kWh/100km | 0 g/km | 329 km | lithium | 75.0 | nb | driver's side in front | type 2 | CCS | 3-phase | AC:11.0DC:100.0 | 100%: 420 min. (AC 3-phase wall box/charging station 11.0 kW); 80%: 48 min. (DC charging station 100.0 kW) | 68dB | [11 empty] | series | series | series | series | series | series | series | series | Brake Assist | series | Drive slip control | series | Electronic stability control |  | incl. head protection |  | Rear only | series | Activation of hazard warning lights | 179 euros |  | series | series | package |  |  |  |  | series | 3-point harness | series |  | package | package |  | package | package | package | package |  |  | package |  |  | series | [6 empty] | 357 euros | [12 empty] | package | series |  |  |  |  | 2 years | 2 years | 12 years | Mobility guarantee: 2 years throughout Europe, extended by a further year with the inspection; from 03/10: 12 months throughout Europe, extended by a further year with the inspection; Warranty HV battery: 8 years or 160,000 km; |  | series | series | series |  | 414 euros | rear | series | Radio Bt | 202 euros | series | series | series |  | 290 euros | no | series | 638 euros | 536 euros |  | 1369 euros | Color display (touch screen) |  | package
1403 | Opel | Vivaro-e Cargo S (50 kWh) | Vivaro-e (C) Cargo (from 10/20) | V | 10/20 | 10/20 | A+ | 43376 euros | Selection (with increased payload) | 03/22 |  | 3003 | bbw | 92 euros |  | electric | 100 | 136 | 260 Nm | Electricity | front wheel | reduction gear | 1 | electric vehicle | Front axle / current-excited synchronous machine (SSM) | 100 kW (136 hp) / 260 Nm | ZK01 | 57 | [8 empty] | 4609mm | 2010mm | 2204mm | 1905mm | 2925mm | nb | 11.8m |  | 4600L | series | 1901kg | 3100kg | 1199kg | 1000kg | 750kg | 4100kg | 60kg | [7 empty] | vans | 4 | Upper middle class (e.g. E-class) | 2 | screw | screw | series | disc | disc | 215/65R16CT | 119 euros | indirect measurement (ABS) |  | 1 (series) / 2 (surcharge) | 3 |  |  | 12.1s | 130km/h | g/km | 21.7kWh/100km | 0 g/km | 231 km | lithium | 50.0 | nb | driver's side in front | type 2 | CCS | 3-phase | AC:11.0DC:100.0 | 100%: 285 min. (AC 3-phase wall box/charging station 11.0 kW); 80%: 32 min. (DC charging station 100.0 kW) | 68dB | [11 empty] | series | series | package | series | series | series | series | series | Brake Assist | series | Drive slip control | series | Electronic stability control |  | incl. head protection |  | Rear only | series | Activation of hazard warning lights | 179 euros |  | package | package | [5 empty] | series | 3-point harness | series | [5 empty] | package | [7 empty] | series | [20 empty] | series |  |  |  |  | 2 years | 2 years | 12 years | Mobility guarantee: 2 years throughout Europe, extended by a further year with the inspection; from 03/10: 12 months throughout Europe, extended by a further year with the inspection; Warranty HV battery: 8 years or 160,000 km; |  | 1309 euros | series | series |  | 414 euros | rear | series | Radio Bt | 202 euros | series | package | series |  | 290 euros | no | series | 638 euros |  |  | 1369 euros | Color display (touch screen) |  | package
1404 | Opel | Vivaro-e Cargo S (50 kWh) | Vivaro-e (C) Cargo (from 10/20) | V | 10/20 | 10/20 | A+ | 44149 euros | Edition (with increased payload) | 03/22 |  | 3003 | bbw | 92 euros |  | electric | 100 | 136 | 260 Nm | Electricity | front wheel | reduction gear | 1 | electric vehicle | Front axle / current-excited synchronous machine (SSM) | 100 kW (136 hp) / 260 Nm | ZK01 | 57 | [8 empty] | 4609mm | 2010mm | 2204mm | 1905mm | 2925mm | nb | 11.8m |  | 4600L | series | 1913kg | 3100kg | 1187kg | 1000kg | 750kg | 4100kg | 60kg | [7 empty] | vans | 4 | Upper middle class (e.g. E-class) | 3 | screw | screw | series | disc | disc | 215/60R17CT | 119 euros | indirect measurement (ABS) |  | 1 (series) / 2 (surcharge) |  |  |  | 12.1s | 130km/h | 0 g/km | 21.7kWh/100km | 0 g/km | 231 km | lithium | 50.0 | nb | driver's side in front | type 2 | CCS | 3-phase | AC:11.0DC:100.0 | 100%: 285 min. (AC 3-phase wall box/charging station 11.0 kW); 80%: 32 min. (DC charging station 100.0 kW) | 68dB | [11 empty] | series | series | package | series | series | series | series | series | Brake Assist | series | Drive slip control | series | Electronic stability control |  | incl. head protection |  | Rear only | series | Activation of hazard warning lights | 179 euros |  | series | series | package |  |  |  |  | series | 3-point harness | series |  | package | package |  | package | package | package | package |  |  | package |  |  | series | [6 empty] | 357 euros | [12 empty] | package | series |  |  |  |  | 2 years | 2 years | 12 years | Mobility guarantee: 2 years throughout Europe, extended by a further year with the inspection; from 03/10: 12 months throughout Europe, extended by a further year with the inspection; Warranty HV battery: 8 years or 160,000 km; |  | series | series | series |  | 414 euros | rear | series | Radio Bt | 202 euros | series | package | series |  | 290 euros | no | series | 638 euros | 536 euros |  | 1369 euros | Color display (touch screen) |  | package
1405 | Opel | Vivaro-e Cargo S (50 kWh) | Vivaro-e (C) Cargo (from 10/20) | V | 10/20 | 10/20 | A+ | 45934 euros | Elegance (with increased payload) | 03/22 |  | 3003 | bbw | 92 euros |  | electric | 100 | 136 | 260 Nm | Electricity | front wheel | reduction gear | 1 | electric vehicle | Front axle / current-excited synchronous machine (SSM) | 100 kW (136 hp) / 260 Nm | ZK01 | 57 | [8 empty] | 4609mm | 2010mm | 2204mm | 1905mm | 2925mm | nb | 11.8m |  | 4600L | series | 1913kg | 3100kg | 1187kg | 1000kg | 750kg | 4100kg | 60kg | [7 empty] | vans | 4 | Upper middle class (e.g. E-class) | 3 | screw | screw | series | disc | disc | 215/60R17CT | 119 euros | indirect measurement (ABS) |  | 1 (series) / 2 (surcharge) |  |  |  | 12.1s | 130km/h | 0 g/km | 21.7kWh/100km | 0 g/km | 231 km | lithium | 50.0 | nb | driver's side in front | type 2 | CCS | 3-phase | AC:11.0DC:100.0 | 100%: 285 min. (AC 3-phase wall box/charging station 11.0 kW); 80%: 32 min. (DC charging station 100.0 kW) | 68dB | [11 empty] | series | series | package | series | series | series | series | series | Brake Assist | series | Drive slip control | series | Electronic stability control |  | incl. head protection |  | Rear only | series | Activation of hazard warning lights | series |  | series | series | series |  |  |  |  | series | 3-point harness | series |  | package | package |  | package | series | series | series |  |  | series |  |  | series | [6 empty] | 357 euros | [12 empty] | package | series |  |  |  |  | 2 years | 2 years | 12 years | Mobility guarantee: 2 years throughout Europe, extended by a further year with the inspection; from 03/10: 12 months throughout Europe, extended by a further year with the inspection; Warranty HV battery: 8 years or 160,000 km; |  | series | series | series |  | series | front and back | series | multimedia radio | 202 euros | series | series | series |  | 290 euros | no | series | 638 euros | 536 euros |  | 1012 euros | Color display (touch screen) |  | package
1406 | Opel | Vivaro-e Cargo M (50 kWh) | Vivaro-e (C) Cargo (from 10/20) | V | 10/20 | 10/20 | A+ | 44077 euros | Selection (with increased payload) | 03/22 |  | 3003 | bbw | 92 euros |  | electric | 100 | 136 | 260 Nm | Electricity | front wheel | reduction gear | 1 | electric vehicle | Front axle / current-excited synchronous machine (SSM) | 100 kW (136 hp) / 260 Nm | ZK01 | 57 | [8 empty] | 4959mm | 2010mm | 2204mm | 1890mm | 3275mm | nb | 12.9m |  | 5300L | series | 1937 kg | 3100kg | 1163kg | 1000kg | 750kg | 4100kg | 60kg | [7 empty] | vans | 4 | Upper middle class (e.g. E-class) | 2 | screw | screw | series | disc | disc | 215/65R16CT | 119 euros | indirect measurement (ABS) |  | 1 (series) / 2 (surcharge) | 3 |  |  | 12.1s | 130km/h | 0 g/km | 21.7kWh/100km | 0 g/km | 231 km | lithium | 50.0 | nb | driver's side in front | type 2 | CCS | 3-phase | AC:11.0DC:100.0 | 100%: 285 min. (AC 3-phase wall box/charging station 11.0 kW); 80%: 32 min. (DC charging station 100.0 kW) | 68dB | [11 empty] | series | series | package | series | series | series | series | series | Brake Assist | series | Drive slip control | series | Electronic stability control |  | incl. head protection |  | Rear only | series | Activation of hazard warning lights | 179 euros |  | package | package | [5 empty] | series | 3-point harness | series | [5 empty] | package | [7 empty] | series | [20 empty] | series |  |  |  |  | 2 years | 2 years | 12 years | Mobility guarantee: 2 years throughout Europe, extended by a further year with the inspection; from 03/10: 12 months throughout Europe, extended by a further year with the inspection; Warranty HV battery: 8 years or 160,000 km; |  | 1309 euros | series | series |  | 414 euros | rear | series | Radio Bt | 202 euros | series | package | series |  | 290 euros | no | series | 638 euros |  |  | 1369 euros | Color display (touch screen) |  | package
1407 | Opel | Vivaro-e Cargo M (50 kWh) | Vivaro-e (C) Cargo (from 10/20) | V | 10/20 | 10/20 | A+ | 45565 euros | Edition (with increased payload) |  |  | 3003 | bbw | 92 euros |  | electric | 100 | 136 | 260 Nm | Electricity | front wheel | reduction gear | 1 | electric vehicle | Front axle / current-excited synchronous machine (SSM) | 100 kW (136 hp) / 260 Nm | ZK01 | 57 | [8 empty] | 4959mm | 2010mm | 2204mm | 1890mm | 3275mm | nb | 12.9m |  | 5300L | series | 1949 kg | 3100kg | 1151kg | 1000kg | 750kg | 4100kg | 60kg | [7 empty] | vans | 4 | Upper middle class (e.g. E-class) | 3 | screw | screw | series | disc | disc | 215/60R17CT | 119 euros | indirect measurement (ABS) |  | 1 (series) / 2 (surcharge) |  |  |  | 12.1s | 130km/h | 0 g/km | 21.7kWh/100km | g/km | 231 km | lithium | 50.0 | nb | driver's side in front | type 2 | CCS | 3-phase | AC:11.0DC:100.0 | 100%: 285 min. (AC 3-phase wall box/charging station 11.0 kW); 80%: 32 min. (DC charging station 100.0 kW) | 68dB | [11 empty] | series | series | package | series | series | series | series | series | Brake Assist | series | Drive slip control | series | Electronic stability control |  | incl. head protection |  | Rear only | series | Activation of hazard warning lights | 179 euros |  | series | series | package |  |  |  |  | series | 3-point harness | series |  | package | package |  | package | package | package | package |  |  | package |  |  | series | [6 empty] | 357 euros | [12 empty] | package | series |  |  |  |  | 2 years | 2 years | 12 years | Mobility guarantee: 2 years throughout Europe, extended by a further year with the inspection; from 03/10: 12 months throughout Europe, extended by a further year with the inspection; Warranty HV battery: 8 years or 160,000 km; |  | series | series | series |  | 414 euros | rear | series | Radio Bt | 202 euros | series | package | series |  | 290 euros | no | series | 638 euros | 536 euros |  | 1369 euros | Color display (touch screen) |  | package
1408 | Opel | Vivaro-e Cargo M (50 kWh) | Vivaro-e (C) Cargo (from 10/20) | V | 10/20 | 10/20 | A+ | 47350 euros | Elegance (with increased payload) |  |  | 3003 | bbw | 92 euros |  | electric | 100 | 136 | 260 Nm | Electricity | front wheel | reduction gear | 1 | electric vehicle | Front axle / current-excited synchronous machine (SSM) | 100 kW (136 hp) / 260 Nm | ZK01 | 57 | [8 empty] | 4959mm | 2010mm | 2204mm | 1890mm | 3275mm | nb | 12.9m |  | 5300L | series | 1949 kg | 3100kg | 1151kg | 1000kg | 750kg | 4100kg | 60kg | [7 empty] | vans | 4 | Upper middle class (e.g. E-class) | 3 | screw | screw | series | disc | disc | 215/60R17CT | 119 euros | indirect measurement (ABS) |  | 1 (series) / 2 (surcharge) |  |  |  | 12.1s | 130km/h | 0 g/km | 21.7kWh/100km | 0 g/km | 231 km | lithium | 50.0 | nb | driver's side in front | type 2 | CCS | 3-phase | AC:11.0DC:100.0 | 100%: 285 min. (AC 3-phase wall box/charging station 11.0 kW); 80%: 32 min. (DC charging station 100.0 kW) | 68dB | [11 empty] | series | series | package | series | series | series | series | series | Brake Assist | series | Drive slip control | series | Electronic stability control |  | incl. head protection |  | Rear only | series | Activation of hazard warning lights | series |  | series | series | series |  |  |  |  | series | 3-point harness | series |  | package | package |  | package | series | series | series |  |  | series |  |  | series | [6 empty] | 357 euros | [12 empty] | package | series |  |  |  |  | 2 years | 2 years | 12 years | Mobility guarantee: 2 years throughout Europe, extended by a further year with the inspection; from 03/10: 12 months throughout Europe, extended by a further year with the inspection; Warranty HV battery: 8 years or 160,000 km; |  | series | series | series |  | series | front and back | series | multimedia radio | 202 euros | series | series | series |  | 290 euros | no | series | 638 euros | 536 euros |  | 1012 euros | Color display (touch screen) |  | package
1409 | Opel | Vivaro-e Cargo L (50 kWh) | Vivaro-e (C) Cargo (from 10/20) | V | 10/20 | 10/20 | A+ | 44863 euros | Selection (with increased payload) | 03/22 |  | 3003 | bbw | 92 euros |  | electric | 100 | 136 | 260 Nm | Electricity | front wheel | reduction gear | 1 | electric vehicle | Front axle / current-excited synchronous machine (SSM) | 100 kW (136 hp) / 260 Nm | ZK01 | 57 | [8 empty] | 5309mm | 2010mm | 2204mm | 1935mm | 3275mm | nb | 12.9m |  | 6100L | series | 1965kg | 3100kg | 1135kg | 1000kg | 750kg | 4100kg | 60kg | [7 empty] | vans | 4 | Upper middle class (e.g. E-class) | 2 | screw | screw | series | disc | disc | 215/65R16CT | 119 euros | indirect measurement (ABS) |  | 1 (series) / 2 (surcharge) | 3 |  |  | 12.1s | 130km/h | 0 g/km | 21.7kWh/100km | 0 g/km | 231 km | lithium | 50.0 | nb | driver's side in front | type 2 | CCS | 3-phase | AC:11.0DC:100.0 | 100%: 285 min. (AC 3-phase wall box/charging station 11.0 kW); 80%: 32 min. (DC charging station 100.0 kW) | 68dB | [11 empty] | series | series | package | series | series | series | series | series | Brake Assist | series | Drive slip control | series | Electronic stability control |  | incl. head protection |  | Rear only | series | Activation of hazard warning lights | 179 euros |  | package | package | [5 empty] | series | 3-point harness | series | [5 empty] | package | [7 empty] | series | [20 empty] | series |  |  |  |  | 2 years | 2 years | 12 years | Mobility guarantee: 2 years throughout Europe, extended by a further year with the inspection; from 03/10: 12 months throughout Europe, extended by a further year with the inspection; Warranty HV battery: 8 years or 160,000 km; |  | 1309 euros | series | series |  | 414 euros | rear | series | Radio Bt | 202 euros | series | package | series |  | 290 euros | no | series | 638 euros |  |  | 1369 euros | Color display (touch screen) |  | package
1410 | Opel | Vivaro-e Cargo L (50 kWh) | Vivaro-e (C) Cargo (from 10/20) | V | 10/20 | 10/20 | A+ | 46351 euros | Edition (with increased payload) |  |  | 3003 | bbw | 92 euros |  | electric | 100 | 136 | 260 Nm | Electricity | front wheel | reduction gear | 1 | electric vehicle | Front axle / current-excited synchronous machine (SSM) | 100 kW (136 hp) / 260 Nm | ZK01 | 57 | [8 empty] | 5309mm | 2010mm | 2204mm | 1935mm | 3275mm | nb | 12.9m |  | 6100L | series | 1977 kg | 3100kg | 1123kg | 1000kg | 750kg | 4100kg | 60kg | [7 empty] | vans | 4 | Upper middle class (e.g. E-class) | 3 | screw | screw | series | disc | disc | 215/60R17CT | 119 euros | indirect measurement (ABS) |  | 1 (series) / 2 (surcharge) |  |  |  | 12.1s | 130km/h | 0 g/km | 21.7kWh/100km | g/km | 231 km | lithium | 50.0 | nb | driver's side in front | type 2 | CCS | 3-phase | AC:11.0DC:100.0 | 100%: 285 min. (AC 3-phase wall box/charging station 11.0 kW); 80%: 32 min. (DC charging station 100.0 kW) | 68dB | [11 empty] | series | series | package | series | series | series | series | series | Brake Assist | series | Drive slip control | series | Electronic stability control |  | incl. head protection |  | Rear only | series | Activation of hazard warning lights | 179 euros |  | series | series | package |  |  |  |  | series | 3-point harness | series |  | package | package |  | package | package | package | package |  |  | package |  |  | series | [6 empty] | 357 euros | [12 empty] | package | series |  |  |  |  | 2 years | 2 years | 12 years | Mobility guarantee: 2 years throughout Europe, extended by a further year with the inspection; from 03/10: 12 months throughout Europe, extended by a further year with the inspection; Warranty HV battery: 8 years or 160,000 km; |  | series | series | series |  | 414 euros | rear | series | Radio Bt | 202 euros | series | package | series |  | 290 euros | no | series | 638 euros | 536 euros |  | 1369 euros | Color display (touch screen) |  | package
1411 | Opel | Vivaro-e Cargo L (50 kWh) | Vivaro-e (C) Cargo (from 10/20) | V | 10/20 | 10/20 | A+ | 48136 euros | Elegance (with increased payload) |  |  | 3003 | bbw | 92 euros |  | electric | 100 | 136 | 260 Nm | Electricity | front wheel | reduction gear | 1 | electric vehicle | Front axle / current-excited synchronous machine (SSM) | 100 kW (136 hp) / 260 Nm | ZK01 | 57 | [8 empty] | 5309mm | 2010mm | 2204mm | 1935mm | 3275mm | nb | 12.9m |  | 6100L | series | 1977 kg | 3100kg | 1123kg | 1000kg | 750kg | 4100kg | 60kg | [7 empty] | vans | 4 | Upper middle class (e.g. E-class) | 3 | screw | screw | series | disc | disc | 215/60R17CT | 119 euros | indirect measurement (ABS) |  | 1 (series) / 2 (surcharge) |  |  |  | 12.1s | 130km/h | 0 g/km | 21.7kWh/100km | 0 g/km | 231 km | lithium | 50.0 | nb | driver's side in front | type 2 | CCS | 3-phase | AC:11.0DC:100.0 | 100%: 285 min. (AC 3-phase wall box/charging station 11.0 kW); 80%: 32 min. (DC charging station 100.0 kW) | 68dB | [11 empty] | series | series | package | series | series | series | series | series | Brake Assist | series | Drive slip control | series | Electronic stability control |  | incl. head protection |  | Rear only | series | Activation of hazard warning lights | series |  | series | series | series |  |  |  |  | series | 3-point harness | series |  | package | package |  | package | series | series | series |  |  | series |  |  | series | [6 empty] | 357 euros | [12 empty] | package | series |  |  |  |  | 2 years | 2 years | 12 years | Mobility guarantee: 2 years throughout Europe, extended by a further year with the inspection; from 03/10: 12 months throughout Europe, extended by a further year with the inspection; Warranty HV battery: 8 years or 160,000 km; |  | series | series | series |  | series | front and back | series | multimedia radio | 202 euros | series | series | series |  | 290 euros | no | series | 638 euros | 536 euros |  | 1012 euros | Color display (touch screen) |  | package
1412 | Opel | Vivaro-e Cargo Flexspace Double Cab M (50 kWh) | Vivaro-e (C) Cargo (from 10/20) | V | 10/20 | 10/20 | A+ | 47779 euros | (with increased payload) | 03/22 |  | 3003 | bbw | 92 euros |  | electric | 100 | 136 | 260 Nm | Electricity | front wheel | reduction gear | 1 | electric vehicle | Front axle / current-excited synchronous machine (SSM) | 100 kW (136 hp) / 260 Nm | ZK01 | 57 | [8 empty] | 4959mm | 2010mm | 2204mm | 1895mm | 3275mm | nb | 12.9m |  | 4700L | series | 2010kg | 3100kg | 1090kg | 1000kg | 750kg | 4100kg | 60kg | [7 empty] | vans | 4 | Upper middle class (e.g. E-class) | 6 | screw | screw | series | disc | disc | 215/65R16CT | 119 euros | indirect measurement (ABS) |  | 1 (series) / 2 (surcharge) |  |  |  | 12.1s | 130km/h | 0 g/km | 21.7kWh/100km | 0 g/km | 231 km | lithium | 50.0 | nb | driver's side in front | type 2 | CCS | 3-phase | AC:11.0DC:100.0 | 100%: 285 min. (AC 3-phase wall box/charging station 11.0 kW); 80%: 32 min. (DC charging station 100.0 kW) | 68dB | [11 empty] | series | series | series | series | series | series | series | series | Brake Assist | series | Drive slip control | series | Electronic stability control |  | incl. head protection |  | Rear only | series | Activation of hazard warning lights | 179 euros |  | package | package | [5 empty] | series | 3-point harness | series | [5 empty] | package | [7 empty] | series | [20 empty] | series |  |  |  |  | 2 years | 2 years | 12 years | Mobility guarantee: 2 years throughout Europe, extended by a further year with the inspection; from 03/10: 12 months throughout Europe, extended by a further year with the inspection; Warranty HV battery: 8 years or 160,000 km; |  | 1309 euros | series | series |  | 414 euros | rear | series | Radio Bt | 202 euros | series | package | series |  | 290 euros | no | series | 638 euros |  |  | 1523 euros | Color display (touch screen) |  | package
1413 | Opel | Vivaro-e Cargo Flexspace Double Cab L (50 kWh) | Vivaro-e (C) Cargo (from 10/20) | V | 10/20 | 10/20 | A+ | 48564 euros | (with increased payload) | 03/22 |  | 3003 | bbw | 92 euros |  | electric | 100 | 136 | 260 Nm | Electricity | front wheel | reduction gear | 1 | electric vehicle | Front axle / current-excited synchronous machine (SSM) | 100 kW (136 hp) / 260 Nm | ZK01 | 57 | [8 empty] | 5309mm | 2010mm | 2204mm | 1935mm | 3275mm | nb | 12.9m |  | 5500L | series | 2037kg | 3100kg | 1063kg | 1000kg | 750kg | 4100kg | 60kg | [7 empty] | vans | 4 | Upper middle class (e.g. E-class) | 6 | screw | screw | series | disc | disc | 215/65R16CT | 119 euros | indirect measurement (ABS) |  | 1 (series) / 2 (surcharge) |  |  |  | 12.1s | 130km/h | 0 g/km | 21.7kWh/100km | 0 g/km | 231 km | lithium | 50.0 | nb | driver's side in front | type 2 | CCS | 3-phase | AC:11.0DC:100.0 | 100%: 285 min. (AC 3-phase wall box/charging station 11.0 kW); 80%: 32 min. (DC charging station 100.0 kW) | 68dB | [11 empty] | series | series | series | series | series | series | series | series | Brake Assist | series | Drive slip control | series | Electronic stability control |  | incl. head protection |  | Rear only | series | Activation of hazard warning lights | 179 euros |  | package | package | [5 empty] | series | 3-point harness | series | [5 empty] | package | [7 empty] | series | [20 empty] | series |  |  |  |  | 2 years | 2 years | 12 years | Mobility guarantee: 2 years throughout Europe, extended by a further year with the inspection; from 03/10: 12 months throughout Europe, extended by a further year with the inspection; Warranty HV battery: 8 years or 160,000 km; |  | 1309 euros | series | series |  | 414 euros | rear | series | Radio Bt | 202 euros | series | package | series |  | 290 euros | no | series | 638 euros |  |  | 1523 euros | Color display (touch screen) |  | package
1414 | Opel | Vivaro-e Cargo Double Cab M (50 kWh) | Vivaro-e (C) Cargo (from 10/20) | V | 10/20 | 10/20 | A+ | 49147 euros | Edition (with increased payload) |  |  | 3003 | bbw | 92 euros |  | electric | 100 | 136 | 260 Nm | Electricity | front wheel | reduction gear | 1 | electric vehicle | Front axle / current-excited synchronous machine (SSM) | 100 kW (136 hp) / 260 Nm | ZK01 | 57 | [8 empty] | 4959mm | 2010mm | 2204mm | 1895mm | 3275mm | nb | 12.9m |  | 3200L | series | 2010kg | 3100kg | 1090kg | 1000kg | 750kg | 4100kg | 60kg | [7 empty] | vans | 4 | Upper middle class (e.g. E-class) | 6 | screw | screw | series | disc | disc | 215/60R17CT | 119 euros | indirect measurement (ABS) |  | 1 (series) / 2 (surcharge) |  |  |  | 12.1s | 130km/h | 0 g/km | 21.7kWh/100km | 0 g/km | 231 km | lithium | 50.0 | nb | driver's side in front | type 2 | CCS | 3-phase | AC:11.0DC:100.0 | 100%: 285 min. (AC 3-phase wall box/charging station 11.0 kW); 80%: 32 min. (DC charging station 100.0 kW) | 68dB | [11 empty] | series | series | series | series | series | series | series | series | Brake Assist | series | Drive slip control | series | Electronic stability control |  | incl. head protection |  | Rear only | series | Activation of hazard warning lights | 179 euros |  | series | series | package |  |  |  |  | series | 3-point harness | series |  | package | package |  | package | package | package | package |  |  | package |  |  | series | [6 empty] | 357 euros | [12 empty] | package | series |  |  |  |  | 2 years | 2 years | 12 years | Mobility guarantee: 2 years throughout Europe, extended by a further year with the inspection; from 03/10: 12 months throughout Europe, extended by a further year with the inspection; Warranty HV battery: 8 years or 160,000 km; |  | series | series | series |  | 414 euros | rear | series | Radio Bt | 202 euros | series | package | series |  | 290 euros | no | series | 638 euros | 536 euros |  | 1369 euros | Color display (touch screen) |  | package
1415 | Opel | Vivaro-e Cargo Double Cab M (50 kWh) | Vivaro-e (C) Cargo (from 10/20) | V | 10/20 | 10/20 | A+ | 50932 euros | Elegance (with increased payload) |  |  | 3003 | bbw | 92 euros |  | electric | 100 | 136 | 260 Nm | Electricity | front wheel | reduction gear | 1 | electric vehicle | Front axle / current-excited synchronous machine (SSM) | 100 kW (136 hp) / 260 Nm | ZK01 | 57 | [8 empty] | 4959mm | 2010mm | 2204mm | 1895mm | 3275mm | nb | 12.9m |  | 3200L | series | 2010kg | 3100kg | 1090kg | 1000kg | 750kg | 4300kg | 60kg | [7 empty] | vans | 4 | Upper middle class (e.g. E-class) | 6 | screw | screw | series | disc | disc | 215/60R17CT | 119 euros | indirect measurement (ABS) |  | 1 (series) / 2 (surcharge) |  |  |  | 12.1s | 130km/h | 0 g/km | 21.7kWh/100km | 0 g/km | 231 km | lithium | 50.0 | nb | driver's side in front | type 2 | CCS | 3-phase | AC:11.0DC:100.0 | 100%: 285 min. (AC 3-phase wall box/charging station 11.0 kW); 80%: 32 min. (DC charging station 100.0 kW) | 68dB | [11 empty] | series | series | series | series | series | series | series | series | Brake Assist | series | Drive slip control | series | Electronic stability control |  | incl. head protection |  | Rear only | series | Activation of hazard warning lights | 179 euros |  | series | series | package |  |  |  |  | series | 3-point harness | series |  | package | package |  | package | package | package | package |  |  | package |  |  | series | [6 empty] | 357 euros | [12 empty] | package | series |  |  |  |  | 2 years | 2 years | 12 years | Mobility guarantee: 2 years throughout Europe, extended by a further year with the inspection; from 03/10: 12 months throughout Europe, extended by a further year with the inspection; Warranty HV battery: 8 years or 160,000 km; |  | series | series | series |  | 414 euros | rear | series | Radio Bt | 202 euros | series | series | series |  | 290 euros | no | series | 638 euros | 536 euros |  | 1369 euros | Color display (touch screen) |  | package
1416 | Opel | Vivaro-e Cargo Double Cab L (50 kWh) | Vivaro-e (C) Cargo (from 10/20) | V | 10/20 | 10/20 | A+ | 49932 euros | Edition (with increased payload) |  |  | 3003 | bbw | 92 euros |  | electric | 100 | 136 | 260 Nm | Electricity | front wheel | reduction gear | 1 | electric vehicle | Front axle / current-excited synchronous machine (SSM) | 100 kW (136 hp) / 260 Nm | ZK01 | 57 | [8 empty] | 5309mm | 2010mm | 2204mm | 1935mm | 3275mm | nb | 12.9m |  | 4000L | series | 2037kg | 3100kg | 1063kg | 1000kg | 750kg | 4100kg | 60kg | [7 empty] | vans | 4 | Upper middle class (e.g. E-class) | 6 | screw | screw | series | disc | disc | 215/60R17CT | 119 euros | indirect measurement (ABS) |  | 1 (series) / 2 (surcharge) |  |  |  | 12.1s | 130km/h | 0 g/km | 21.7kWh/100km | 0 g/km | 231 km | lithium | 50.0 | nb | driver's side in front | type 2 | CCS | 3-phase | AC:11.0DC:100.0 | 100%: 285 min. (AC 3-phase wall box/charging station 11.0 kW); 80%: 32 min. (DC charging station 100.0 kW) | 68dB | [11 empty] | series | series | series | series | series | series | series | series | Brake Assist | series | Drive slip control | series | Electronic stability control |  | incl. head protection |  | Rear only | series | Activation of hazard warning lights | 179 euros |  | series | series | package |  |  |  |  | series | 3-point harness | series |  | package | package |  | package | package | package | package |  |  | package |  |  | series | [6 empty] | 357 euros | [12 empty] | package | series |  |  |  |  | 2 years | 2 years | 12 years | Mobility guarantee: 2 years throughout Europe, extended by a further year with the inspection; from 03/10: 12 months throughout Europe, extended by a further year with the inspection; Warranty HV battery: 8 years or 160,000 km; |  | series | series | series |  | 414 euros | rear | series | Radio Bt | 202 euros | series | package | series |  | 290 euros | no | series | 638 euros | 536 euros |  | 1369 euros | Color display (touch screen) |  | package
1417 | Opel | Vivaro-e Cargo Double Cab L (50 kWh) | Vivaro-e (C) Cargo (from 10/20) | V | 10/20 | 10/20 | A+ | 51717 euros | Elegance (with increased payload) |  |  | 3003 | bbw | 92 euros |  | electric | 100 | 136 | 260 Nm | Electricity | front wheel | reduction gear | 1 | electric vehicle | Front axle / current-excited synchronous machine (SSM) | 100 kW (136 hp) / 260 Nm | ZK01 | 57 | [8 empty] | 5309mm | 2010mm | 2204mm | 1935mm | 3275mm | nb | 12.9m |  | 4000L | series | 2037kg | 3100kg | 1063kg | 1000kg | 750kg | 4100kg | 60kg | [7 empty] | vans | 4 | Upper middle class (e.g. E-class) | 6 | screw | screw | series | disc | disc | 215/60R17CT | 119 euros | indirect measurement (ABS) |  | 1 (series) / 2 (surcharge) |  |  |  | 12.1s | 130km/h | 0 g/km | 21.7kWh/100km | 0 g/km | 231 km | lithium | 50.0 | nb | driver's side in front | type 2 | CCS | 3-phase | AC:11.0DC:100.0 | 100%: 285 min. (AC 3-phase wall box/charging station 11.0 kW); 80%: 32 min. (DC charging station 100.0 kW) | 68dB | [11 empty] | series | series | series | series | series | series | series | series | Brake Assist | series | Drive slip control | series | Electronic stability control |  | incl. head protection |  | Rear only | series | Activation of hazard warning lights | series |  | series | series | series |  |  |  |  | series | 3-point harness | series |  | package | package |  | package | series | series | series |  |  | series |  |  | series | [6 empty] | 357 euros | [12 empty] | package | series |  |  |  |  | 2 years | 2 years | 12 years | Mobility guarantee: 2 years throughout Europe, extended by a further year with the inspection; from 03/10: 12 months throughout Europe, extended by a further year with the inspection; Warranty HV battery: 8 years or 160,000 km; |  | series | series | series |  | series | front and back | series | multimedia radio | 202 euros | series | series | series |  | 290 euros | no | series | 638 euros | 536 euros |  | 1012 euros | Color display (touch screen) |  | package
1418 | Audi | Q4 35 e tron | Q4 e-tron (FZ) (from 06/21) | car | 06/21 | 06/21 | A+ | 44700 euros |  | 09/22 |  | 0588 | BZJ | 74 euros |  | electric | 125 | 170 | 310 Nm | Electricity | rear wheel | reduction gear | 1 | electric vehicle | Rear axle / permanent magnet synchronous machine (PSM) | 125 kW (170 hp) / 310 Nm | EBJ | 70 | [8 empty] | 4588mm | 1865mm | 2108mm | 1632mm | 2764mm | nb | 10.2m | 520L | 1490 l | series | 1965kg | 2475kg | 510kg | 1000kg | 750kg | nb | 75kg | 75kg | 19.4 degrees | 16.9 degrees | nb | nb | nb | nb | SUV | 5 | Middle class (e.g. 3-series) | 5 | screw | screw | series | disc | drum | 235/55R19 | series | indirect measurement (ABS) | 255/50R19 |  |  |  |  | 9.0s | 160km/h | 0 g/km | 17.1kWh/100km | 0 g/km | 339 km | lithium | 55.0 | 350kg | rear passenger side | type 2 | CCS | 1-phase | AC:7.2DC:110.0 | 100%: 450 min. (AC 1-phase wall box/charging station 7.2 kW); 80%: 36 min. (DC charging station 110.0 kW) | 68dB | 15.2kWh/100km | 52.0 | [9 empty] | series | series | series | series | series | series | series | series | Brake Assist | series | Drive slip control | series | Electronic stability Program | series |  | Switch | Front and rear with top tether | series |  |  | package | series | series | series | series | window bag | series | window bag | series | 3-point harness | series | series | series | series |  | package | package | package | 100 euros |  | series | series | package | package | series |  | 360 euros | series |  |  |  | package | series |  |  |  | series | series | series |  | package | package | [7 empty] | package | 2 years | 3 years | 12 years | Mobility guarantee: 2 years Europe-wide, extendable to lifetime in compliance with all inspections; Warranty HV battery: 8 years or 160,000 km; |  | series | series | series | series | series | rear | series | MMI | series | series | package | 650 euros | 2085 euros | series | 6155 euros | series | 700 euro | aw |  | 1995 euros | Color display (touch screen) | series | series | package | 990 euros | 950 euros | electrically pivotable
1419 | Audi | Q4 40 e tron | Q4 e-tron (FZ) (from 06/21) | car | 06/21 | 06/21 | A+ | 51900 euros |  |  |  | 0588 | BZK | 80 euro |  | electric | 150 | 204 | 310 Nm | Electricity | rear wheel | reduction gear | 1 | electric vehicle | Rear axle / permanent magnet synchronous machine (PSM) | 150 kW (204 hp) / 310 Nm | EBJ | 70 | [8 empty] | 4588mm | 1865mm | 2108mm | 1632mm | 2764mm | nb | 10.2m | 520L | 1490 l | series | 2125kg | 2640kg | 515kg | 1000kg | 750kg | nb | 75kg | 75kg | 19.4 degrees | 16.9 degrees | nb | nb | nb | nb | SUV | 5 | Middle class (e.g. 3-series) | 5 | screw | screw | series | disc | drum | 235/55R19 | series | indirect measurement (ABS) | 255/50R19 |  |  |  |  | 8.5s | 160km/h | 0 g/km | 17.2kWh/100km | 0 g/km | 514 km | lithium | 82.0 | 500kg | rear passenger side | type 2 | CCS | 3-phase | AC:11.0DC:135.0 | 100%: 450 min. (AC 3-phase wall box/charging station 11.0 kW); 80%: 29 min. (DC charging station 135.0 kW) | 68dB | 15.9kWh/100km | 77.0 | [9 empty] | series | series | series | series | series | series | series | series | Brake Assist | series | Drive slip control | series | Electronic stability Program | series |  | Switch | Front and rear with top tether | series |  |  | package | series | series | series | series | window bag | series | window bag | series | 3-point harness | series | series | series | series |  | package | package | package | 100 euros |  | series | series | package | package | series |  | 360 euros | series |  |  |  | package | series |  |  |  | series | series | series |  | package | package | [7 empty] | package | 2 years | 3 years | 12 years | Mobility guarantee: 2 years Europe-wide, extendable to lifetime in compliance with all inspections; Warranty HV battery: 8 years or 160,000 km; |  | series | series | series | series | series | rear | series | MMI | series | series | package | 650 euros | 2085 euros | series | 6155 euros | series | 700 euro | aw |  | 1995 euros | Color display (touch screen) | series | series | package | 990 euros | 950 euros | electrically pivotable
1420 | Audi | Q4 35 e tron | Q4 e-tron (FZ) (from 06/21) | car | 06/21 | 06/21 | A+ | 51390 euros | edition one geyser blue | 07/22 |  | 0588 | BZJ | 74 euros |  | electric | 125 | 170 | 310 Nm | Electricity | rear wheel | reduction gear | 1 | electric vehicle | Rear axle / permanent magnet synchronous machine (PSM) | 125 kW (170 hp) / 310 Nm | EBJ | 70 | [8 empty] | 4588mm | 1865mm | 2108mm | 1632mm | 2764mm | nb | 10.2m | 520L | 1490 l | series | 1965kg | 2475kg | 510kg | 1000kg | 750kg | nb | 75kg | 75kg | 19.4 degrees | 16.9 degrees | nb | nb | nb | nb | SUV | 5 | Middle class (e.g. 3-series) | 5 | screw | screw | series | disc | drum | 235/45R21 | series | indirect measurement (ABS) | 255/40R21 |  |  |  |  | 9.0s | 160km/h | 0 g/km | 17.8kWh/100km | 0 g/km | 329 km | lithium | 55.0 | 350kg | rear passenger side | type 2 | CCS | 1-phase | AC:7.2DC:110.0 | 100%: 450 min. (AC 1-phase wall box/charging station 7.2 kW); 80%: 36 min. (DC charging station 110.0 kW) | 68dB | 15.5kWh/100km | 52.0 | [9 empty] | series | series | series | series | series | series | series | series | Brake Assist | series | Drive slip control | series | Electronic stability Program | series |  | Switch | Front and rear with top tether | series |  |  | package | series | series | series | series | window bag | series | window bag | series | 3-point harness | series | series | series | series |  | package | package | package | 100 euros |  | series | series | package | package | series |  | 360 euros | series |  |  |  | package | series |  |  |  | series | series | series |  | package | package | [7 empty] | package | 2 years | 3 years | 12 years | Mobility guarantee: 2 years Europe-wide, extendable to lifetime in compliance with all inspections; Warranty HV battery: 8 years or 160,000 km; |  | series | series | series | series | series | rear | series | MMI | series | series | package | 650 euros | series | series | 5305 euros | series | series | series |  | 1845 euros | Color display (touch screen) | series | series | package | 990 euros | 950 euros | electrically pivotable
1421 | Audi | Q4 40 e tron | Q4 e-tron (FZ) (from 06/21) | car | 06/21 | 06/21 | A+ | 56990 euros | edition one geyser blue | 07/22 |  | 0588 | BZK | 80 euro |  | electric | 150 | 204 | 310 Nm | Electricity | rear wheel | reduction gear | 1 | electric vehicle | Rear axle / permanent magnet synchronous machine (PSM) | 150 kW (204 hp) / 310 Nm | EBJ | 70 | [8 empty] | 4588mm | 1865mm | 2108mm | 1632mm | 2764mm | nb | 10.2m | 520L | 1490 l | series | 2125kg | 2640kg | 515kg | 1000kg | 750kg | nb | 75kg | 75kg | 19.4 degrees | 16.9 degrees | nb | nb | nb | nb | SUV | 5 | Middle class (e.g. 3-series) | 5 | screw | screw | series | disc | drum | 235/45R21 | series | indirect measurement (ABS) | 255/40R21 |  |  |  |  | 8.5s | 160km/h | 0 g/km | 17.9kWh/100km | 0 g/km | 495 km | lithium | 82.0 | 500kg | rear passenger side | type 2 | CCS | 3-phase | AC:11.0DC:135.0 | 100%: 450 min. (AC 3-phase wall box/charging station 11.0 kW); 80%: 29 min. (DC charging station 135.0 kW) | 68dB | 16.1kWh/100km | 77.0 | [9 empty] | series | series | series | series | series | series | series | series | Brake Assist | series | Drive slip control | series | Electronic stability Program | series |  | Switch | Front and rear with top tether | series |  |  | package | series | series | series | series | window bag | series | window bag | series | 3-point harness | series | series | series | series |  | package | package | package | 100 euros |  | series | series | package | package | series |  | 360 euros | series |  |  |  | package | series |  |  |  | series | series | series |  | package | package | [7 empty] | package | 2 years | 3 years | 12 years | Mobility guarantee: 2 years Europe-wide, extendable to lifetime in compliance with all inspections; Warranty HV battery: 8 years or 160,000 km; |  | series | series | series | series | series | rear | series | MMI | series | series | package | 650 euros | series | series | 5305 euros | series | series | series |  | 1845 euros | Color display (touch screen) | series | series | package | 990 euros | 950 euros | electrically pivotable
1422 | Audi | Q4 50 e-tron | Q4 e-tron (FZ) (from 06/21) | car | 06/21 | 06/21 | A+ | 61890 euros | edition one geyser blue quattro | 07/22 |  | 0588 | BZV | 80 euro |  | electric | 220 | 299 | 460 Nm | Electricity | four wheel drive | reduction gear | 1 | electric vehicle | Rear axle / permanent magnet synchronous machine (PSM) | 150 kW (204 hp) / 310 Nm | EWC, EBJ | 77 | Front axle / asynchronous machine (ASM) | 80 kW (109 hp) / 162 Nm | [6 empty] | 4588mm | 1865mm | 2108mm | 1632mm | 2764mm | nb | 11.5m | 520L | 1490 l | series | 2210kg | 2720kg | 510kg | 1200kg | 750kg | nb | 75kg | 75kg | 19.4 degrees | 16.9 degrees | nb | nb | nb | nb | SUV | 5 | Middle class (e.g. 3-series) | 5 | screw | screw | series | disc | drum | 235/45R21 | series | indirect measurement (ABS) | 255/40R21 |  |  |  |  | 6.2s | 180km/h | 0 g/km | 18.6kWh/100km | 0 g/km | 474 km | lithium | 82.0 | 500kg | rear passenger side | type 2 | CCS | 3-phase | AC:11.0DC:135.0 | 100%: 450 min. (AC 3-phase wall box/charging station 11.0 kW); 80%: 29 min. (DC charging station 135.0 kW) | 68dB | 16.6kWh/100km | 77.0 | [9 empty] | series | series | series | series | series | series | series | series | Brake Assist | series | Drive slip control | series | Electronic stability Program | series |  | Switch | Front and rear with top tether | series |  |  | package | series | series | series | series | window bag | series | window bag | series | 3-point harness | series | series | series | series |  | package | package | package | 100 euros |  | series | series | package | package | series |  | 360 euros | series |  |  |  | package | series |  |  |  | series | series | series |  | package | package | [7 empty] | package | 2 years | 3 years | 12 years | Mobility guarantee: 2 years Europe-wide, extendable to lifetime in compliance with all inspections; Warranty HV battery: 8 years or 160,000 km; |  | series | series | series | series | series | rear | series | MMI | series | series | package | 650 euros | series | series | 5305 euros | series | series | series |  | 1845 euros | Color display (touch screen) | series | series | package | 990 euros | 950 euros | electrically pivotable
1423 | Audi | Q4 35 e tron | Q4 e-tron (FZ) (from 06/21) | car | 06/21 | 06/21 | A+ | 51800 euros | edition one typhoon grey | 07/22 |  | 0588 | BZJ | 74 euros |  | electric | 125 | 170 | 310 Nm | Electricity | rear wheel | reduction gear | 1 | electric vehicle | Rear axle / permanent magnet synchronous machine (PSM) | 125 kW (170 hp) / 310 Nm | EBJ | 70 | [8 empty] | 4588mm | 1865mm | 2108mm | 1632mm | 2764mm | nb | 10.2m | 520L | 1490 l | series | 1965kg | 2475kg | 510kg | 1000kg | 750kg | nb | 75kg | 75kg | 19.4 degrees | 16.9 degrees | nb | nb | nb | nb | SUV | 5 | Middle class (e.g. 3-series) | 5 | screw | screw | series | disc | drum | 235/45R21 | series | indirect measurement (ABS) | 255/40R21 |  |  |  |  | 9.0s | 160km/h | 0 g/km | 17.8kWh/100km | 0 g/km | 329 km | lithium | 55.0 | 350kg | rear passenger side | type 2 | CCS | 1-phase | AC:7.2DC:110.0 | 100%: 450 min. (AC 1-phase wall box/charging station 7.2 kW); 80%: 36 min. (DC charging station 110.0 kW) | 68dB | 15.5kWh/100km | 52.0 | [9 empty] | series | series | series | series | series | series | series | series | Brake Assist | series | Drive slip control | series | Electronic stability Program | series |  | Switch | Front and rear with top tether | series |  |  | package | series | series | series | series | window bag | series | window bag | series | 3-point harness | series | series | series | series |  | package | package | package | 100 euros |  | series | series | package | package | series |  | 360 euros | series |  |  |  | package | series |  |  |  | series | series | series |  | package | package | [7 empty] | package | 2 years | 3 years | 12 years | Mobility guarantee: 2 years Europe-wide, extendable to lifetime in compliance with all inspections; Warranty HV battery: 8 years or 160,000 km; |  | series | series | series | series | series | rear | series | MMI | series | series | package | 650 euros | series | series | 5305 euros | series | series | series |  | 1845 euros | Color display (touch screen) | series | series | package | 990 euros | 950 euros | electrically pivotable
1424 | Audi | Q4 40 e tron | Q4 e-tron (FZ) (from 06/21) | car | 06/21 | 06/21 | A+ | 57400 euros | edition one typhoon grey | 07/22 |  | 0588 | BZK | 80 euro |  | electric | 150 | 204 | 310 Nm | Electricity | rear wheel | reduction gear | 1 | electric vehicle | Rear axle / permanent magnet synchronous machine (PSM) | 150 kW (204 hp) / 310 Nm | EBJ | 70 | [8 empty] | 4588mm | 1865mm | 2108mm | 1632mm | 2764mm | nb | 10.2m | 520L | 1490 l | series | 2125kg | 2640kg | 515kg | 1000kg | 750kg | nb | 75kg | 75kg | 19.4 degrees | 16.9 degrees | nb | nb | nb | nb | SUV | 5 | Middle class (e.g. 3-series) | 5 | screw | screw | series | disc | drum | 235/45R21 | series | indirect measurement (ABS) | 255/40R21 |  |  |  |  | 8.5s | 160km/h | 0 g/km | 17.9kWh/100km | 0 g/km | 495 km | lithium | 82.0 | 500kg | rear passenger side | type 2 | CCS | 3-phase | AC:11.0DC:135.0 | 100%: 450 min. (AC 3-phase wall box/charging station 11.0 kW); 80%: 29 min. (DC charging station 135.0 kW) | 68dB | 16.1kWh/100km | 77.0 | [9 empty] | series | series | series | series | series | series | series | series | Brake Assist | series | Drive slip control | series | Electronic stability Program | series |  | Switch | Front and rear with top tether | series |  |  | package | series | series | series | series | window bag | series | window bag | series | 3-point harness | series | series | series | series |  | package | package | package | 100 euros |  | series | series | package | package | series |  | 360 euros | series |  |  |  | package | series |  |  |  | series | series | series |  | package | package | [7 empty] | package | 2 years | 3 years | 12 years | Mobility guarantee: 2 years Europe-wide, extendable to lifetime in compliance with all inspections; Warranty HV battery: 8 years or 160,000 km; |  | series | series | series | series | series | rear | series | MMI | series | series | package | 650 euros | series | series | 5305 euros | series | series | series |  | 1845 euros | Color display (touch screen) | series | series | package | 990 euros | 950 euros | electrically pivotable
1425 | Audi | Q4 50 e-tron | Q4 e-tron (FZ) (from 06/21) | car | 06/21 | 06/21 | A+ | 62500 euros | edition one typhoon gray quattro | 07/22 |  | 0588 | BZV | 80 euro |  | electric | 220 | 299 | 460 Nm | Electricity | four wheel drive | reduction gear | 1 | electric vehicle | Rear axle / permanent magnet synchronous machine (PSM) | 150 kW (204 hp) / 310 Nm | EWC, EBJ | 77 | Front axle / asynchronous machine (ASM) | 80 kW (109 hp) / 162 Nm | [6 empty] | 4588mm | 1865mm | 2108mm | 1632mm | 2764mm | nb | 11.5m | 520L | 1490 l | series | 2210kg | 2720kg | 510kg | 1200kg | 750kg | nb | 75kg | 75kg | 19.4 degrees | 16.9 degrees | nb | nb | nb | nb | SUV | 5 | Middle class (e.g. 3-series) | 5 | screw | screw | series | disc | drum | 235/45R21 | series | indirect measurement (ABS) | 255/40R21 |  |  |  |  | 6.2s | 180km/h | 0 g/km | 18.6kWh/100km | 0 g/km | 474 km | lithium | 82.0 | 500kg | rear passenger side | type 2 | CCS | 3-phase | AC:11.0DC:135.0 | 100%: 450 min. (AC 3-phase wall box/charging station 11.0 kW); 80%: 29 min. (DC charging station 135.0 kW) | 68dB | 16.6kWh/100km | 77.0 | [9 empty] | series | series | series | series | series | series | series | series | Brake Assist | series | Drive slip control | series | Electronic stability Program | series |  | Switch | Front and rear with top tether | series |  |  | package | series | series | series | series | window bag | series | window bag | series | 3-point harness | series | series | series | series |  | package | package | package | 100 euros |  | series | series | package | package | series |  | 360 euros | series |  |  |  | package | series |  |  |  | series | series | series |  | package | package | [7 empty] | package | 2 years | 3 years | 12 years | Mobility guarantee: 2 years Europe-wide, extendable to lifetime in compliance with all inspections; Warranty HV battery: 8 years or 160,000 km; |  | series | series | series | series | series | rear | series | MMI | series | series | package | 650 euros | series | series | 5305 euros | series | series | series |  | 1845 euros | Color display (touch screen) | series | series | package | 990 euros | 950 euros | electrically pivotable
1426 | Audi | Q4 35 e tron | Q4 e-tron (FZ) (from 06/21) | car | 06/21 | 06/21 | A+ | 45900 euros | advanced | 09/22 |  | 0588 | BZJ | 74 euros |  | electric | 125 | 170 | 310 Nm | Electricity | rear wheel | reduction gear | 1 | electric vehicle | Rear axle / permanent magnet synchronous machine (PSM) | 125 kW (170 hp) / 310 Nm | EBJ | 70 | [8 empty] | 4588mm | 1865mm | 2108mm | 1632mm | 2764mm | nb | 10.2m | 520L | 1490 l | series | 1965kg | 2475kg | 510kg | 1000kg | 750kg | nb | 75kg | 75kg | 19.4 degrees | 16.9 degrees | nb | nb | nb | nb | SUV | 5 | Middle class (e.g. 3-series) | 5 | screw | screw | series | disc | drum | 235/55R19 | series | indirect measurement (ABS) | 255/50R19 |  |  |  |  | 9.0s | 160km/h | 0 g/km | 17.2kWh/100km | 0 g/km | 338 km | lithium | 55.0 | 350kg | rear passenger side | type 2 | CCS | 1-phase | AC:7.2DC:110.0 | 100%: 450 min. (AC 1-phase wall box/charging station 7.2 kW); 80%: 36 min. (DC charging station 110.0 kW) | 68dB | 15.2kWh/100km | 52.0 | [9 empty] | series | series | series | series | series | series | series | series | Brake Assist | series | Drive slip control | series | Electronic stability Program | series |  | Switch | Front and rear with top tether | series |  |  | package | series | series | series | series | window bag | series | window bag | series | 3-point harness | series | series | series | series |  | package | package | package | 100 euros |  | series | series | package | package | series |  | 360 euros | series |  |  |  | package | series |  |  |  | series | series | series |  | package | package | [7 empty] | package | 2 years | 3 years | 12 years | Mobility guarantee: 2 years Europe-wide, extendable to lifetime in compliance with all inspections; Warranty HV battery: 8 years or 160,000 km; |  | series | series | series | series | series | rear | series | MMI | series | series | package | 650 euros | 2085 euros | series | 6155 euros | series | 700 euro | series |  | 1995 euros | Color display (touch screen) | series | series | package | 990 euros | 950 euros | electrically pivotable
1427 | Audi | Q4 35 e tron | Q4 e-tron (FZ) (from 06/21) | car | 06/21 | 06/21 | A+ | 47300 euros | S line | 09/22 |  | 0588 | BZJ | 74 euros |  | electric | 125 | 170 | 310 Nm | Electricity | rear wheel | reduction gear | 1 | electric vehicle | Rear axle / permanent magnet synchronous machine (PSM) | 125 kW (170 hp) / 310 Nm | EBJ | 70 | [8 empty] | 4588mm | 1865mm | 2108mm | 1632mm | 2764mm | nb | 10.2m | 520L | 1490 l | series | 1965kg | 2475kg | 510kg | 1000kg | 750kg | nb | 75kg | 75kg | 19.4 degrees | 16.9 degrees | nb | nb | nb | nb | SUV | 5 | Middle class (e.g. 3-series) | 5 | screw | screw | series | disc | drum | 235/50R20 | series | indirect measurement (ABS) | 255/45R20 |  |  |  |  | 9.0s | 160km/h | 0 g/km | 17.9kWh/100km | 0 g/km | 327 km | lithium | 55.0 | 350kg | rear passenger side | type 2 | CCS | 1-phase | AC:7.2DC:110.0 | 100%: 450 min. (AC 1-phase wall box/charging station 7.2 kW); 80%: 36 min. (DC charging station 110.0 kW) | 68dB | 15.4kWh/100km | 52.0 | [9 empty] | series | series | series | series | series | series | series | series | Brake Assist | series | Drive slip control | series | Electronic stability Program | series |  | Switch | Front and rear with top tether | series |  |  | package | series | series | series | series | window bag | series | window bag | series | 3-point harness | series | series | series | series |  | package | package | package | 100 euros |  | series | series | package | package | series |  | 360 euros | series |  |  |  | package | series |  |  |  | series | series | series |  | package | package | [7 empty] | package | 2 years | 3 years | 12 years | Mobility guarantee: 2 years Europe-wide, extendable to lifetime in compliance with all inspections; Warranty HV battery: 8 years or 160,000 km; |  | series | series | series | series | series | rear | series | MMI | series | series | package | 650 euros | 2085 euros | series | 6155 euros | series | 700 euro | series |  | 1995 euros | Color display (touch screen) | series | series | package | 990 euros | 950 euros | electrically pivotable
1428 | Audi | Q4 40 e tron | Q4 e-tron (FZ) (from 06/21) | car | 06/21 | 06/21 | A+ | 53100 euros | advanced |  |  | 0588 | BZK | 80 euro |  | electric | 150 | 204 | 310 Nm | Electricity | rear wheel | reduction gear | 1 | electric vehicle | Rear axle / permanent magnet synchronous machine (PSM) | 150 kW (204 hp) / 310 Nm | EBJ | 70 | [8 empty] | 4588mm | 1865mm | 2108mm | 1632mm | 2764mm | nb | 10.2m | 520L | 1490 l | series | 2125kg | 2640kg | 515kg | 1000kg | 750kg | nb | 75kg | 75kg | 19.4 degrees | 16.9 degrees | nb | nb | nb | nb | SUV | 5 | Middle class (e.g. 3-series) | 5 | screw | screw | series | disc | drum | 235/55R19 | series | indirect measurement (ABS) | 255/50R19 |  |  |  |  | 8.5s | 160km/h | 0 g/km | 17.3kWh/100km | g/km | 512 km | lithium | 82.0 | 500kg | rear passenger side | type 2 | CCS | 3-phase | AC:11.0DC:135.0 | 100%: 450 min. (AC 3-phase wall box/charging station 11.0 kW); 80%: 29 min. (DC charging station 135.0 kW) | 68dB | 15.9kWh/100km | 77.0 | [9 empty] | series | series | series | series | series | series | series | series | Brake Assist | series | Drive slip control | series | Electronic stability Program | series |  | Switch | Front and rear with top tether | series |  |  | package | series | series | series | series | window bag | series | window bag | series | 3-point harness | series | series | series | series |  | package | package | package | 100 euros |  | series | series | package | package | series |  | 360 euros | series |  |  |  | package | series |  |  |  | series | series | series |  | package | package | [7 empty] | package | 2 years | years | 12 years | Mobility guarantee: 2 years Europe-wide, extendable to lifetime in compliance with all inspections; Warranty HV battery: 8 years or 160,000 km; |  | series | series | series | series | series | rear | series | MMI | series | series | package | 650 euros | 2085 euros | series | 6155 euros | series | 700 euro | series |  | 1995 euros | Color display (touch screen) | series | series | package | 990 euros | 950 euros | electrically pivotable
1429 | Audi | Q4 40 e tron | Q4 e-tron (FZ) (from 06/21) | car | 06/21 | 06/21 | A+ | 54500 euros | S line |  |  | 0588 | BZK | 80 euro |  | electric | 150 | 204 | 310 Nm | Electricity | rear wheel | reduction gear | 1 | electric vehicle | Rear axle / permanent magnet synchronous machine (PSM) | 150 kW (204 hp) / 310 Nm | EBJ | 70 | [8 empty] | 4588mm | 1865mm | 2108mm | 1632mm | 2764mm | nb | 10.2m | 520L | 1490 l | series | 2125kg | 2640kg | 515kg | 1000kg | 750kg | nb | 75kg | 75kg | 19.4 degrees | 16.9 degrees | nb | nb | nb | nb | SUV | 5 | Middle class (e.g. 3-series) | 5 | screw | screw | series | disc | drum | 235/50R20 | series | indirect measurement (ABS) | 255/45R20 |  |  |  |  | 8.5s | 160km/h | 0 g/km | 18.1kWh/100km | 0 g/km | 491 km | lithium | 82.0 | 500kg | rear passenger side | type 2 | CCS | 3-phase | AC:11.0DC:135.0 | 100%: 450 min. (AC 3-phase wall box/charging station 11.0 kW); 80%: 29 min. (DC charging station 135.0 kW) | 68dB | 16.0kWh/100km | 77.0 | [9 empty] | series | series | series | series | series | series | series | series | Brake Assist | series | Drive slip control | series | Electronic stability Program | series |  | Switch | Front and rear with top tether | series |  |  | package | series | series | series | series | window bag | series | window bag | series | 3-point harness | series | series | series | series |  | package | package | package | 100 euros |  | series | series | package | package | series |  | 360 euros | series |  |  |  | package | series |  |  |  | series | series | series |  | package | package | [7 empty] | package | 2 years | 3 years | 12 years | Mobility guarantee: 2 years Europe-wide, extendable to lifetime in compliance with all inspections; Warranty HV battery: 8 years or 160,000 km; |  | series | series | series | series | series | rear | series | MMI | series | series | package | 650 euros | 2085 euros | series | 6155 euros | series | 700 euro | series |  | 1995 euros | Color display (touch screen) | series | series | package | 990 euros | 950 euros | electrically pivotable
1430 | Audi | Q4 50 e-tron | Q4 e-tron (FZ) (from 06/21) | car | 06/21 | 06/21 | A+ | 57900 euros | advanced quattro |  |  | 0588 | BZV | 80 euro |  | electric | 220 | 299 | 460 Nm | Electricity | four wheel drive | reduction gear | 1 | electric vehicle | Rear axle / permanent magnet synchronous machine (PSM) | 150 kW (204 hp) / 310 Nm | EWC, EBJ | 77 | Front axle / asynchronous machine (ASM) | 80 kW (109 hp) / 162 Nm | [6 empty] | 4588mm | 1865mm | 2108mm | 1632mm | 2764mm | nb | 11.5m | 520L | 1490 l | series | 2210kg | 2720kg | 510kg | 1200kg | 750kg | nb | 75kg | 75kg | 19.4 degrees | 16.9 degrees | nb | nb | nb | nb | SUV | 5 | Middle class (e.g. 3-series) | 5 | screw | screw | series | disc | drum | 235/55R19 | series | indirect measurement (ABS) | 255/50R19 |  |  |  |  | 6.2s | 180km/h | 0 g/km | 17.9kWh/100km | 0 g/km | 489 km | lithium | 82.0 | 500kg | rear passenger side | type 2 | CCS | 3-phase | AC:11.0DC:135.0 | 100%: 450 min. (AC 3-phase wall box/charging station 11.0 kW); 80%: 29 min. (DC charging station 135.0 kW) | 68dB | 16.3kWh/100km | 77.0 | [9 empty] | series | series | series | series | series | series | series | series | Brake Assist | series | Drive slip control | series | Electronic stability Program | series |  | Switch | Front and rear with top tether | series |  |  | package | series | series | series | series | window bag | series | window bag | series | 3-point harness | series | series | series | series |  | package | package | package | 100 euros |  | series | series | package | package | series |  | 360 euros | series |  |  |  | package | series |  |  |  | series | series | series |  | package | package | [7 empty] | package | 2 years | 3 years | 12 years | Mobility guarantee: 2 years Europe-wide, extendable to lifetime in compliance with all inspections; Warranty HV battery: 8 years or 160,000 km; |  | series | series | series | series | series | rear | series | MMI | series | series | package | 650 euros | 2085 euros | series | 6155 euros | series | 700 euro | series |  | 1995 euros | Color display (touch screen) | series | series | package | 990 euros | 950 euros | electrically pivotable
1431 | Audi | Q4 50 e-tron | Q4 e-tron (FZ) (from 06/21) | car | 06/21 | 06/21 | A+ | 59300 euros | S line quattro |  |  | 0588 | BZV | 80 euro |  | electric | 220 | 299 | 460 Nm | Electricity | four wheel drive | reduction gear | 1 | electric vehicle | Rear axle / permanent magnet synchronous machine (PSM) | 150 kW (204 hp) / 310 Nm | EWC, EBJ | 77 | Front axle / asynchronous machine (ASM) | 80 kW (109 hp) / 162 Nm | [6 empty] | 4588mm | 1865mm | 2108mm | 1632mm | 2764mm | nb | 11.5m | 520L | 1490 l | series | 2210kg | 2720kg | 510kg | 1200kg | 750kg | nb | 75kg | 75kg | 19.4 degrees | 16.9 degrees | nb | nb | nb | nb | SUV | 5 | Middle class (e.g. 3-series) | 5 | screw | screw | series | disc | drum | 235/50R20 | series | indirect measurement (ABS) | 255/45R20 |  |  |  |  | 6.2s | 180km/h | 0 g/km | 18.7kWh/100km | 0 g/km | 470 km | lithium | 82.0 | 500kg | rear passenger side | type 2 | CCS | 3-phase | AC:11.0DC:135.0 | 100%: 450 min. (AC 3-phase wall box/charging station 11.0 kW); 80%: 29 min. (DC charging station 135.0 kW) | 68dB | 16.5kWh/100km | 77.0 | [9 empty] | series | series | series | series | series | series | series | series | Brake Assist | series | Drive slip control | series | Electronic stability Program | series |  | Switch | Front and rear with top tether | series |  |  | package | series | series | series | series | window bag | series | window bag | series | 3-point harness | series | series | series | series |  | package | package | package | 100 euros |  | series | series | package | package | series |  | 360 euros | series |  |  |  | package | series |  |  |  | series | series | series |  | package | package | [7 empty] | package | 2 years | 3 years | 12 years | Mobility guarantee: 2 years Europe-wide, extendable to lifetime in compliance with all inspections; Warranty HV battery: 8 years or 160,000 km; |  | series | series | series | series | series | rear | series | MMI | series | series | package | 650 euros | 2085 euros | series | 6155 euros | series | 700 euro | series |  | 1995 euros | Color display (touch screen) | series | series | package | 990 euros | 950 euros | electrically pivotable
1432 | Audi | Q4 45 e tron | Q4 e-tron (FZ) (from 06/21) | car | 07/21 | 06/21 | A+ | 55100 euros | advanced quattro |  |  | 0588 | OR | 80 euro |  | electric | 195 | 265 | 425 Nm | Electricity | four wheel drive | reduction gear | 1 | electric vehicle | Rear axle / permanent magnet synchronous machine (PSM) | 150 kW (204 hp) / 310 Nm | EWC, EBJ | 77 | Front axle / asynchronous machine (ASM) | 80 kW (109 hp) / 150 Nm | [6 empty] | 4588mm | 1865mm | 2108mm | 1632mm | 2764mm | nb | 11.5m | 520L | 1490 l | series | 2210kg | 2720kg | 510kg | 1200kg | 750kg | nb | 75kg | 75kg | 19.4 degrees | 16.9 degrees | nb | nb | nb | nb | SUV | 5 | Middle class (e.g. 3-series) | 5 | screw | screw | series | disc | drum | 235/55R19 | series | indirect measurement (ABS) | 255/50R19 |  |  |  |  | 6.9s | 180km/h | 0 g/km | 17.9kWh/100km | 0 g/km | 490 km | lithium | 82.0 | 500kg | rear passenger side | type 2 | CCS | 3-phase | AC:11.0DC:135.0 | 100%: 450 min. (AC 3-phase wall box/charging station 11.0 kW); 80%: 29 min. (DC charging station 135.0 kW) | 68dB | 16.3kWh/100km | 77.0 | [9 empty] | series | series | series | series | series | series | series | series | Brake Assist | series | Drive slip control | series | Electronic stability Program | series |  | Switch | Front and rear with top tether | series |  |  | package | series | series | series | series | window bag | series | window bag | series | 3-point harness | series | series | series | series |  | package | package | package | 100 euros |  | series | series | package | package | series |  | 360 euros | series |  |  |  | package | series |  |  |  | series | series | series |  | package | package | [7 empty] | package | 2 years | 3 years | 12 years | Mobility guarantee: 2 years Europe-wide, extendable to lifetime in compliance with all inspections; Warranty HV battery: 8 years or 160,000 km; |  | series | series | series | series | series | rear | series | MMI | series | series | package | 650 euros | 2085 euros | series | 6155 euros | series | 700 euro | series |  | 1995 euros | Color display (touch screen) | series | series | package | 990 euros | 950 euros | electrically pivotable
1433 | Audi | Q4 45 e tron | Q4 e-tron (FZ) (from 06/21) | car | 07/21 | 06/21 | A+ | 56500 euros | line quattro |  |  | 0588 | OR | 80 euro |  | electric | 195 | 265 | 425 Nm | Electricity | four wheel drive | reduction gear | 1 | electric vehicle | Rear axle / permanent magnet synchronous machine (PSM) | 150 kW (204 hp) / 310 Nm | EWC, EBJ | 77 | Front axle / asynchronous machine (ASM) | 80 kW (109 hp) / 150 Nm | [6 empty] | 4588mm | 1865mm | 2108mm | 1632mm | 2764mm | nb | 11.5m | 520L | 1490 l | series | 2210kg | 2720kg | 510kg | 1200kg | 750kg | nb | 75kg | 75kg | 19.4 degrees | 16.9 degrees | nb | nb | nb | nb | SUV | 5 | Middle class (e.g. 3-series) | 5 | screw | screw | series | disc | drum | 235/50R20 | series | indirect measurement (ABS) | 255/45R20 |  |  |  |  | 6.9s | 180km/h | 0 g/km | 18.7kWh/100km | 0 g/km | 470 km | lithium | 82.0 | 500kg | rear passenger side | type 2 | CCS | 3-phase | AC:11.0DC:135.0 | 100%: 450 min. (AC 3-phase wall box/charging station 11.0 kW); 80%: 29 min. (DC charging station 135.0 kW) | 68dB | 16.5kWh/100km | 77.0 | [9 empty] | series | series | series | series | series | series | series | series | Brake Assist | series | Drive slip control | series | Electronic stability Program | series |  | Switch | Front and rear with top tether | series |  |  | package | series | series | series | series | window bag | series | window bag | series | 3-point harness | series | series | series | series |  | package | package | package | 100 euros |  | series | series | package | package | series |  | 360 euros | series |  |  |  | package | series |  |  |  | series | series | series |  | package | package | [7 empty] | package | 2 years | 3 years | 12 years | Mobility guarantee: 2 years Europe-wide, extendable to lifetime in compliance with all inspections; Warranty HV battery: 8 years or 160,000 km; |  | series | series | series | series | series | rear | series | MMI | series | series | package | 650 euros | 2085 euros | series | 6155 euros | series | 700 euro | series |  | 1995 euros | Color display (touch screen) | series | series | package | 990 euros | 950 euros | electrically pivotable
1434 | Audi | Q4 45 e tron | Q4 e-tron (FZ) (from 06/21) | car | 07/21 | 06/21 | A+ | 60390 euros | edition one geyser blue quattro | 07/22 |  | 0588 | OR | 80 euro |  | electric | 195 | 265 | 425 Nm | Electricity | four wheel drive | reduction gear | 1 | electric vehicle | Rear axle / permanent magnet synchronous machine (PSM) | 150 kW (204 hp) / 310 Nm | EWC, EBJ | 77 | Front axle / asynchronous machine (ASM) | 80 kW (109 hp) / 150 Nm | [6 empty] | 4588mm | 1865mm | 2108mm | 1632mm | 2764mm | nb | 11.5m | 520L | 1490 l | series | 2210kg | 2720kg | 510kg | 1200kg | 750kg | nb | 75kg | 75kg | 19.4 degrees | 16.9 degrees | nb | nb | nb | nb | SUV | 5 | Middle class (e.g. 3-series) | 5 | screw | screw | series | disc | drum | 235/45R21 | series | indirect measurement (ABS) | 255/40R21 |  |  |  |  | 6.9s | 180km/h | 0 g/km | 18.6kWh/100km | 0 g/km | 474 km | lithium | 82.0 | 500kg | rear passenger side | type 2 | CCS | 3-phase | AC:11.0DC:135.0 | 100%: 450 min. (AC 3-phase wall box/charging station 11.0 kW); 80%: 29 min. (DC charging station 135.0 kW) | 68dB | 16.6kWh/100km | 77.0 | [9 empty] | series | series | series | series | series | series | series | series | Brake Assist | series | Drive slip control | series | Electronic stability Program | series |  | Switch | Front and rear with top tether | series |  |  | package | series | series | series | series | window bag | series | window bag | series | 3-point harness | series | series | series | series |  | package | package | package | 100 euros |  | series | series | package | package | series |  | 360 euros | series |  |  |  | package | series |  |  |  | series | series | series |  | package | package | [7 empty] | package | 2 years | 3 years | 12 years | Mobility guarantee: 2 years Europe-wide, extendable to lifetime in compliance with all inspections; Warranty HV battery: 8 years or 160,000 km; |  | series | series | series | series | series | rear | series | MMI | series | series | package | 650 euros | series | series | 5305 euros | series | series | series |  | 1845 euros | Color display (touch screen) | series | series | package | 990 euros | 950 euros | electrically pivotable
1435 | Audi | Q4 45 e tron | Q4 e-tron (FZ) (from 06/21) | car | 07/21 | 06/21 | A+ | 60800 euros | edition one typhoon gray quattro | 07/22 |  | 0588 | OR | 80 euro |  | electric | 195 | 265 | 425 Nm | Electricity | four wheel drive | reduction gear | 1 | electric vehicle | Rear axle / permanent magnet synchronous machine (PSM) | 150 kW (204 hp) / 310 Nm | EWC, EBJ | 77 | Front axle / asynchronous machine (ASM) | 80 kW (109 hp) / 150 Nm | [6 empty] | 4588mm | 1865mm | 2108mm | 1632mm | 2764mm | nb | 11.5m | 520L | 1490 l | series | 2210kg | 2720kg | 510kg | 1200kg | 750kg | nb | 75kg | 75kg | 19.4 degrees | 16.9 degrees | nb | nb | nb | nb | SUV | 5 | Middle class (e.g. 3-series) | 5 | screw | screw | series | disc | drum | 235/45R21 | series | indirect measurement (ABS) | 255/40R21 |  |  |  |  | 6.9s | 180km/h | 0 g/km | 18.6kWh/100km | 0 g/km | 474 km | lithium | 82.0 | 500kg | rear passenger side | type 2 | CCS | 3-phase | AC:11.0DC:135.0 | 100%: 450 min. (AC 3-phase wall box/charging station 11.0 kW); 80%: 29 min. (DC charging station 135.0 kW) | 68dB | 16.6kWh/100km | 77.0 | [9 empty] | series | series | series | series | series | series | series | series | Brake Assist | series | Drive slip control | series | Electronic stability Program | series |  | Switch | Front and rear with top tether | series |  |  | package | series | series | series | series | window bag | series | window bag | series | 3-point harness | series | series | series | series |  | package | package | package | 100 euros |  | series | series | package | package | series |  | 360 euros | series |  |  |  | package | series |  |  |  | series | series | series |  | package | package | [7 empty] | package | 2 years | 3 years | 12 years | Mobility guarantee: 2 years Europe-wide, extendable to lifetime in compliance with all inspections; Warranty HV battery: 8 years or 160,000 km; |  | series | series | series | series | series | rear | series | MMI | series | series | package | 650 euros | series | series | 5305 euros | series | series | series |  | 1845 euros | Color display (touch screen) | series | series | package | 990 euros | 950 euros | electrically pivotable
1436 | Audi | Q4 45 e tron | Q4 e-tron (FZ) (from 06/21) | car | 07/22 | 06/21 | A+ | 53900 euros | quattro |  |  | 0588 | OR | 80 euro |  | electric | 195 | 265 | 425 Nm | Electricity | four wheel drive | reduction gear | 1 | electric vehicle | Rear axle / permanent magnet synchronous machine (PSM) | 150 kW (204 hp) / 310 Nm | EWC, EBJ | 77 | Front axle / asynchronous machine (ASM) | 80 kW (109 hp) / 150 Nm | [6 empty] | 4588mm | 1865mm | 2108mm | 1632mm | 2764mm | nb | 11.5m | 520L | 1490 l | series | 2210kg | 2720kg | 510kg | 1200kg | 750kg | nb | 75kg | 75kg | 19.4 degrees | 16.9 degrees | nb | nb | nb | nb | SUV | 5 | Middle class (e.g. 3-series) | 5 | screw | screw | series | disc | drum | 235/55R19 | series | indirect measurement (ABS) | 255/50R19 |  |  |  |  | 6.9s | 180km/h | 0 g/km | 17.9kWh/100km | 0 g/km | 490 km | lithium | 82.0 | 500kg | rear passenger side | type 2 | CCS | 3-phase | AC:11.0DC:135.0 | 100%: 450 min. (AC 3-phase wall box/charging station 11.0 kW); 80%: 29 min. (DC charging station 135.0 kW) | 68dB | 16.3kWh/100km | 77.0 | [9 empty] | series | series | series | series | series | series | series | series | Brake Assist | series | Drive slip control | series | Electronic stability Program | series |  | Switch | Front and rear with top tether | series |  |  | package | series | series | series | series | window bag | series | window bag | series | 3-point harness | series | series | series | series |  | package | package | package | 100 euros |  | series | series | package | package | series |  | 360 euros | series |  |  |  | package | series |  |  |  | series | series | series |  | package | package | [7 empty] | package | 2 years | 3 years | 12 years | Mobility guarantee: 2 years Europe-wide, extendable to lifetime in compliance with all inspections; Warranty HV battery: 8 years or 160,000 km; |  | series | series | series | series | series | rear | series | MMI | series | series | package | 650 euros | 2085 euros | series | 6155 euros | series | 700 euro | aw |  | 1995 euros | Color display (touch screen) | series | series | package | 990 euros | 950 euros | electrically pivotable
1437 | Audi | Q4 Sportback 35 e-tron | Q4 e-tron (FZ) Sportback (from 09/21) | car | 09/21 | 09/21 | A+ | 46700 euros |  | 09/22 |  | 0588 | BZS | 74 euros |  | electric | 125 | 170 | 310 Nm | Electricity | rear wheel | reduction gear | 1 | electric vehicle | Rear axle / permanent magnet synchronous machine (PSM) | 125 kW (170 hp) / 310 Nm | EBJ | 70 | [8 empty] | 4588mm | 1865mm | 2108mm | 1614mm | 2764mm | nb | 10.2m | 535L | 1460L | series | 1970kg | 2475kg | 505kg | 1000kg | 750kg | nb | 75kg | 75kg | 19.4 degrees | 16.9 degrees | nb | nb | nb | nb | SUV | 5 | Middle class (e.g. 3-series) | 5 | screw | screw | series | disc | drum | 235/55R19 | series | indirect measurement (ABS) | 255/50R19 |  |  |  |  | 9.0s | 160km/h | 0 g/km | 16.8kWh/100km | 0 g/km | 345 km | lithium | 55.0 | 350kg | rear passenger side | type 2 | CCS | 1-phase | AC:7.2DC:110.0 | 100%: 450 min. (AC 1-phase wall box/charging station 7.2 kW); 80%: 36 min. (DC charging station 110.0 kW) | 68dB | 15.0kWh/100km | 52.0 | [9 empty] | series | series | series | series | series | series | series | series | Brake Assist | series | Drive slip control | series | Electronic stability Program | series |  | Switch | Front and rear with top tether | series |  |  | package | series | series | series | series | window bag | series | window bag | series | 3-point harness | series | series | series | series |  | package | package | package | 100 euros |  | series | series | package | package | series |  | 360 euros | series |  |  |  | package | series |  |  |  | series | series | series |  | package | package | [7 empty] | package | 2 years | 3 years | 12 years | Mobility guarantee: 2 years Europe-wide, extendable to lifetime in compliance with all inspections; Warranty HV battery: 8 years or 160,000 km; |  | series | series | series | series | series | rear | series | MMI | series | series | package | 650 euros | 2085 euros | series | 6155 euros | series | 700 euro | aw |  | 1995 euros | Color display (touch screen) | series | series | package | 990 euros | 950 euros | electrically pivotable
1438 | Audi | Q4 Sportback 40 e-tron | Q4 e-tron (FZ) Sportback (from 09/21) | car | 09/21 | 09/21 | A+ | 53900 euros |  |  |  | 0588 | PT | 80 euro |  | electric | 150 | 204 | 310 Nm | Electricity | rear wheel | reduction gear | 1 | electric vehicle | Rear axle / permanent magnet synchronous machine (PSM) | 150 kW (204 hp) / 310 Nm | EBJ | 70 | [8 empty] | 4588mm | 1865mm | 2108mm | 1614mm | 2764mm | nb | 10.2m | 535L | 1460L | series | 2120kg | 2625kg | 505kg | 1000kg | 750kg | nb | 75kg | 75kg | 19.4 degrees | 16.9 degrees | nb | nb | nb | nb | SUV | 5 | Middle class (e.g. 3-series) | 5 | screw | screw | series | disc | drum | 235/55R19 | series | indirect measurement (ABS) | 255/50R19 |  |  |  |  | 8.5s | 160km/h | 0 g/km | 16.8kWh/100km | g/km | 526 km | lithium | 82.0 | 500kg | rear passenger side | type 2 | CCS | 3-phase | AC:11.0DC:135.0 | 100%: 450 min. (AC 3-phase wall box/charging station 11.0 kW); 80%: 29 min. (DC charging station 135.0 kW) | 68dB | 15.6kWh/100km | 77.0 | [9 empty] | series | series | series | series | series | series | series | series | Brake Assist | series | Drive slip control | series | Electronic stability Program | series |  | Switch | Front and rear with top tether | series |  |  | package | series | series | series | series | window bag | series | window bag | series | 3-point harness | series | series | series | series |  | package | package | package | 100 euros |  | series | series | package | package | series |  | 360 euros | series |  |  |  | package | series |  |  |  | series | series | series |  | package | package | [7 empty] | package | 2 years | years | 12 years | Mobility guarantee: 2 years Europe-wide, extendable to lifetime in compliance with all inspections; Warranty HV battery: 8 years or 160,000 km; |  | series | series | series | series | series | rear | series | MMI | series | series | package | 650 euros | 2085 euros | series | 6155 euros | series | 700 euro | aw |  | 1995 euros | Color display (touch screen) | series | series | package | 990 euros | 950 euros | electrically pivotable
1439 | Audi | Q4 Sportback 35 e-tron | Q4 e-tron (FZ) Sportback (from 09/21) | car | 09/21 | 09/21 | A+ | 53390 euros | edition one geyser blue | 07/22 |  | 0588 | BZS | 74 euros |  | electric | 125 | 170 | 310 Nm | Electricity | rear wheel | reduction gear | 1 | electric vehicle | Rear axle / permanent magnet synchronous machine (PSM) | 125 kW (170 hp) / 310 Nm | EBJ | 70 | [8 empty] | 4588mm | 1865mm | 2108mm | 1614mm | 2764mm | nb | 10.2m | 535L | 1460L | series | 1970kg | 2475kg | 505kg | 1000kg | 750kg | nb | 75kg | 75kg | 19.4 degrees | 16.9 degrees | nb | nb | nb | nb | SUV | 5 | Middle class (e.g. 3-series) | 5 | screw | screw | series | disc | drum | 235/45R21 | series | indirect measurement (ABS) | 255/40R21 |  |  |  |  | 9.0s | 160km/h | 0 g/km | 17.2kWh/100km | 0 g/km | 338 km | lithium | 55.0 | 350kg | rear passenger side | type 2 | CCS | 1-phase | AC:7.2DC:110.0 | 100%: 450 min. (AC 1-phase wall box/charging station 7.2 kW); 80%: 36 min. (DC charging station 110.0 kW) | 68dB | 15.3kWh/100km | 52.0 | [9 empty] | series | series | series | series | series | series | series | series | Brake Assist | series | Drive slip control | series | Electronic stability Program | series |  | Switch | Front and rear with top tether | series |  |  | package | series | series | series | series | window bag | series | window bag | series | 3-point harness | series | series | series | series |  | package | package | package | 100 euros |  | series | series | package | package | series |  | 360 euros | series |  |  |  | package | series |  |  |  | series | series | series |  | package | package | [7 empty] | package | 2 years | 3 years | 12 years | Mobility guarantee: 2 years Europe-wide, extendable to lifetime in compliance with all inspections; Warranty HV battery: 8 years or 160,000 km; |  | series | series | series | series | series | rear | series | MMI | series | series | package | 650 euros | series | series | 5305 euros | series | series | series |  | 1845 euros | Color display (touch screen) | series | series | package | 990 euros | 950 euros | electrically pivotable
1440 | Audi | Q4 Sportback 40 e-tron | Q4 e-tron (FZ) Sportback (from 09/21) | car | 09/21 | 09/21 | A+ | 58990 euros | edition one geyser blue | 07/22 |  | 0588 | PT | 80 euro |  | electric | 150 | 204 | 310 Nm | Electricity | rear wheel | reduction gear | 1 | electric vehicle | Rear axle / permanent magnet synchronous machine (PSM) | 150 kW (204 hp) / 310 Nm | EBJ | 70 | [8 empty] | 4588mm | 1865mm | 2108mm | 1614mm | 2764mm | nb | 10.2m | 535L | 1460L | series | 2120kg | 2625kg | 505kg | 1000kg | 750kg | nb | 75kg | 75kg | 19.4 degrees | 16.9 degrees | nb | nb | nb | nb | SUV | 5 | Middle class (e.g. 3-series) | 5 | screw | screw | series | disc | drum | 235/45R21 | series | indirect measurement (ABS) | 255/40R21 |  |  |  |  | 8.5s | 160km/h | 0 g/km | 17.4kWh/100km | 0 g/km | 510 km | lithium | 82.0 | 500kg | rear passenger side | type 2 | CCS | 3-phase | AC:11.0DC:135.0 | 100%: 450 min. (AC 3-phase wall box/charging station 11.0 kW); 80%: 29 min. (DC charging station 135.0 kW) | 68dB | 15.9kWh/100km | 77.0 | [9 empty] | series | series | series | series | series | series | series | series | Brake Assist | series | Drive slip control | series | Electronic stability Program | series |  | Switch | Front and rear with top tether | series |  |  | package | series | series | series | series | window bag | series | window bag | series | 3-point harness | series | series | series | series |  | package | package | package | 100 euros |  | series | series | package | package | series |  | 360 euros | series |  |  |  | package | series |  |  |  | series | series | series |  | package | package | [7 empty] | package | 2 years | 3 years | 12 years | Mobility guarantee: 2 years Europe-wide, extendable to lifetime in compliance with all inspections; Warranty HV battery: 8 years or 160,000 km; |  | series | series | series | series | series | rear | series | MMI | series | series | package | 650 euros | series | series | 5305 euros | series | series | series |  | 1845 euros | Color display (touch screen) | series | series | package | 990 euros | 950 euros | electrically pivotable
1441 | Audi | Q4 Sportback 50 e-tron | Q4 e-tron (FZ) Sportback (from 09/21) | car | 09/21 | 09/21 | A+ | 63890 euros | edition one geyser blue quattro | 07/22 |  | 0588 | BZU | 80 euro |  | electric | 220 | 299 | 460 Nm | Electricity | four wheel drive | reduction gear | 1 | electric vehicle | Rear axle / permanent magnet synchronous machine (PSM) | 150 kW (204 hp) / 310 Nm | EWC, EBJ | 77 | Front axle / asynchronous machine (ASM) | 80 kW (109 hp) / 162 Nm | [6 empty] | 4588mm | 1865mm | 2108mm | 1614mm | 2764mm | nb | 11.5m | 535L | 1460L | series | 2215kg | 2715kg | 500kg | 1200kg | 750kg | nb | 75kg | 75kg | 19.4 degrees | 16.9 degrees | nb | nb | nb | nb | SUV | 5 | Middle class (e.g. 3-series) | 5 | screw | screw | series | disc | drum | 235/45R21 | series | indirect measurement (ABS) | 255/40R21 |  |  |  |  | 6.2s | 180km/h | 0 g/km | 18.1kWh/100km | 0 g/km | 485 km | lithium | 82.0 | 500kg | rear passenger side | type 2 | CCS | 3-phase | AC:11.0DC:135.0 | 100%: 450 min. (AC 3-phase wall box/charging station 11.0 kW); 80%: 29 min. (DC charging station 135.0 kW) | 68dB | 16.4kWh/100km | 77.0 | [9 empty] | series | series | series | series | series | series | series | series | Brake Assist | series | Drive slip control | series | Electronic stability Program | series |  | Switch | Front and rear with top tether | series |  |  | package | series | series | series | series | window bag | series | window bag | series | 3-point harness | series | series | series | series |  | package | package | package | 100 euros |  | series | series | package | package | series |  | 360 euros | series |  |  |  | package | series |  |  |  | series | series | series |  | package | package | [7 empty] | package | 2 years | 3 years | 12 years | Mobility guarantee: 2 years Europe-wide, extendable to lifetime in compliance with all inspections; Warranty HV battery: 8 years or 160,000 km; |  | series | series | series | series | series | rear | series | MMI | series | series | package | 650 euros | series | series | 5305 euros | series | series | series |  | 1845 euros | Color display (touch screen) | series | series | package | 990 euros | 950 euros | electrically pivotable
1442 | Audi | Q4 Sportback 35 e-tron | Q4 e-tron (FZ) Sportback (from 09/21) | car | 09/21 | 09/21 | A+ | 53800 euros | edition one typhoon grey | 07/22 |  | 0588 | BZS | 74 euros |  | electric | 125 | 170 | 310 Nm | Electricity | rear wheel | reduction gear | 1 | electric vehicle | Rear axle / permanent magnet synchronous machine (PSM) | 125 kW (170 hp) / 310 Nm | EBJ | 70 | [8 empty] | 4588mm | 1865mm | 2108mm | 1614mm | 2764mm | nb | 10.2m | 535L | 1460L | series | 1970kg | 2475kg | 505kg | 1000kg | 750kg | nb | 75kg | 75kg | 19.4 degrees | 16.9 degrees | nb | nb | nb | nb | SUV | 5 | Middle class (e.g. 3-series) | 5 | screw | screw | series | disc | drum | 235/45R21 | series | indirect measurement (ABS) | 255/40R21 |  |  |  |  | 9.0s | 160km/h | 0 g/km | 17.2kWh/100km | 0 g/km | 338 km | lithium | 55.0 | 350kg | rear passenger side | type 2 | CCS | 1-phase | AC:7.2DC:110.0 | 100%: 450 min. (AC 1-phase wall box/charging station 7.2 kW); 80%: 36 min. (DC charging station 110.0 kW) | 68dB | 15.3kWh/100km | 52.0 | [9 empty] | series | series | series | series | series | series | series | series | Brake Assist | series | Drive slip control | series | Electronic stability Program | series |  | Switch | Front and rear with top tether | series |  |  | package | series | series | series | series | window bag | series | window bag | series | 3-point harness | series | series | series | series |  | package | package | package | 100 euros |  | series | series | package | package | series |  | 360 euros | series |  |  |  | package | series |  |  |  | series | series | series |  | package | package | [7 empty] | package | 2 years | 3 years | 12 years | Mobility guarantee: 2 years Europe-wide, extendable to lifetime in compliance with all inspections; Warranty HV battery: 8 years or 160,000 km; |  | series | series | series | series | series | rear | series | MMI | series | series | package | 650 euros | series | series | 5305 euros | series | series | series |  | 1845 euros | Color display (touch screen) | series | series | package | 990 euros | 950 euros | electrically pivotable
1443 | Audi | Q4 Sportback 40 e-tron | Q4 e-tron (FZ) Sportback (from 09/21) | car | 09/21 | 09/21 | A+ | 50400 euros | edition one typhoon grey | 07/22 |  | 0588 | PT | 80 euro |  | electric | 150 | 204 | 310 Nm | Electricity | rear wheel | reduction gear | 1 | electric vehicle | Rear axle / permanent magnet synchronous machine (PSM) | 150 kW (204 hp) / 310 Nm | EBJ | 70 | [8 empty] | 4588mm | 1865mm | 2108mm | 1614mm | 2764mm | nb | 10.2m | 535L | 1460L | series | 2120kg | 2625kg | 505kg | 1000kg | 750kg | nb | 75kg | 75kg | 19.4 degrees | 16.9 degrees | nb | nb | nb | nb | SUV | 5 | Middle class (e.g. 3-series) | 5 | screw | screw | series | disc | drum | 235/45R21 | series | indirect measurement (ABS) | 255/40R21 |  |  |  |  | 8.5s | 160km/h | 0 g/km | 17.4kWh/100km | 0 g/km | 510 km | lithium | 82.0 | 500kg | rear passenger side | type 2 | CCS | 3-phase | AC:11.0DC:135.0 | 100%: 450 min. (AC 3-phase wall box/charging station 11.0 kW); 80%: 29 min. (DC charging station 135.0 kW) | 68dB | 15.9kWh/100km | 77.0 | [9 empty] | series | series | series | series | series | series | series | series | Brake Assist | series | Drive slip control | series | Electronic stability Program | series |  | Switch | Front and rear with top tether | series |  |  | package | series | series | series | series | window bag | series | window bag | series | 3-point harness | series | series | series | series |  | package | package | package | 100 euros |  | series | series | package | package | series |  | 360 euros | series |  |  |  | package | series |  |  |  | series | series | series |  | package | package | [7 empty] | package | 2 years | 3 years | 12 years | Mobility guarantee: 2 years Europe-wide, extendable to lifetime in compliance with all inspections; Warranty HV battery: 8 years or 160,000 km; |  | series | series | series | series | series | rear | series | MMI | series | series | package | 650 euros | series | series | 5305 euros | series | series | series |  | 1845 euros | Color display (touch screen) | series | series | package | 990 euros | 950 euros | electrically pivotable
1444 | Audi | Q4 Sportback 50 e-tron | Q4 e-tron (FZ) Sportback (from 09/21) | car | 09/21 | 09/21 | A+ | 64500 euros | edition one typhoon gray quattro | 07/22 |  | 0588 | BZU | 80 euro |  | electric | 220 | 299 | 460 Nm | Electricity | four wheel drive | reduction gear | 1 | electric vehicle | Rear axle / permanent magnet synchronous machine (PSM) | 150 kW (204 hp) / 310 Nm | EWC, EBJ | 77 | Front axle / asynchronous machine (ASM) | 80 kW (109 hp) / 162 Nm | [6 empty] | 4588mm | 1865mm | 2108mm | 1614mm | 2764mm | nb | 11.5m | 535L | 1460L | series | 2215kg | 2715kg | 500kg | 1200kg | 750kg | nb | 75kg | 75kg | 19.4 degrees | 16.9 degrees | nb | nb | nb | nb | SUV | 5 | Middle class (e.g. 3-series) | 5 | screw | screw | series | disc | drum | 235/45R21 | series | indirect measurement (ABS) | 255/40R21 |  |  |  |  | 6.2s | 180km/h | 0 g/km | 18.1kWh/100km | 0 g/km | 485 km | lithium | 82.0 | 500kg | rear passenger side | type 2 | CCS | 3-phase | AC:11.0DC:135.0 | 100%: 450 min. (AC 3-phase wall box/charging station 11.0 kW); 80%: 29 min. (DC charging station 135.0 kW) | 68dB | 16.4kWh/100km | 77.0 | [9 empty] | series | series | series | series | series | series | series | series | Brake Assist | series | Drive slip control | series | Electronic stability Program | series |  | Switch | Front and rear with top tether | series |  |  | package | series | series | series | series | window bag | series | window bag | series | 3-point harness | series | series | series | series |  | package | package | package | 100 euros |  | series | series | package | package | series |  | 360 euros | series |  |  |  | package | series |  |  |  | series | series | series |  | package | package | [7 empty] | package | 2 years | 3 years | 12 years | Mobility guarantee: 2 years Europe-wide, extendable to lifetime in compliance with all inspections; Warranty HV battery: 8 years or 160,000 km; |  | series | series | series | series | series | rear | series | MMI | series | series | package | 650 euros | series | series | 5305 euros | series | series | series |  | 1845 euros | Color display (touch screen) | series | series | package | 990 euros | 950 euros | electrically pivotable
1445 | Audi | Q4 Sportback 35 e-tron | Q4 e-tron (FZ) Sportback (from 09/21) | car | 09/21 | 09/21 | A+ | 47900 euros | advanced | 09/22 |  | 0588 | BZS | 74 euros |  | electric | 125 | 170 | 310 Nm | Electricity | rear wheel | reduction gear | 1 | electric vehicle | Rear axle / permanent magnet synchronous machine (PSM) | 125 kW (170 hp) / 310 Nm | EBJ | 70 | [8 empty] | 4588mm | 1865mm | 2108mm | 1614mm | 2764mm | nb | 10.2m | 535L | 1460L | series | 1970kg | 2475kg | 505kg | 1000kg | 750kg | nb | 75kg | 75kg | 19.4 degrees | 16.9 degrees | nb | nb | nb | nb | SUV | 5 | Middle class (e.g. 3-series) | 5 | screw | screw | series | disc | drum | 235/55R19 | series | indirect measurement (ABS) | 255/50R19 |  |  |  |  | 9.0s | 160km/h | 0 g/km | 16.9kWh/100km | 0 g/km | 343 km | lithium | 55.0 | 350kg | rear passenger side | type 2 | CCS | 1-phase | AC:7.2DC:110.0 | 100%: 450 min. (AC 1-phase wall box/charging station 7.2 kW); 80%: 36 min. (DC charging station 110.0 kW) | 68dB | 15.0kWh/100km | 52.0 | [9 empty] | series | series | series | series | series | series | series | series | Brake Assist | series | Drive slip control | series | Electronic stability Program | series |  | Switch | Front and rear with top tether | series |  |  | package | series | series | series | series | window bag | series | window bag | series | 3-point harness | series | series | series | series |  | package | package | package | 100 euros |  | series | series | package | package | series |  | 360 euros | series |  |  |  | package | series |  |  |  | series | series | series |  | package | package | [7 empty] | package | 2 years | 3 years | 12 years | Mobility guarantee: 2 years Europe-wide, extendable to lifetime in compliance with all inspections; Warranty HV battery: 8 years or 160,000 km; |  | series | series | series | series | series | rear | series | MMI | series | series | package | 650 euros | 2085 euros | series | 6155 euros | series | 700 euro | series |  | 1995 euros | Color display (touch screen) | series | series | package | 990 euros | 950 euros | electrically pivotable
1446 | Audi | Q4 Sportback 35 e-tron | Q4 e-tron (FZ) Sportback (from 09/21) | car | 09/21 | 09/21 | A+ | 49300 euros | S line | 09/22 |  | 0588 | BZS | 74 euros |  | electric | 125 | 170 | 310 Nm | Electricity | rear wheel | reduction gear | 1 | electric vehicle | Rear axle / permanent magnet synchronous machine (PSM) | 125 kW (170 hp) / 310 Nm | EBJ | 70 | [8 empty] | 4588mm | 1865mm | 2108mm | 1614mm | 2764mm | nb | 10.2m | 535L | 1460L | series | 1970kg | 2475kg | 505kg | 1000kg | 750kg | nb | 75kg | 75kg | 19.4 degrees | 16.9 degrees | nb | nb | nb | nb | SUV | 5 | Middle class (e.g. 3-series) | 5 | screw | screw | series | disc | drum | 235/50R20 | series | indirect measurement (ABS) | 255/45R20 |  |  |  |  | 9.0s | 160km/h | 0 g/km | 17.3kWh/100km | 0 g/km | 337 km | lithium | 55.0 | 350kg | rear passenger side | type 2 | CCS | 1-phase | AC:7.2DC:110.0 | 100%: 450 min. (AC 1-phase wall box/charging station 7.2 kW); 80%: 36 min. (DC charging station 110.0 kW) | 68dB | 15.2kWh/100km | 52.0 | [9 empty] | series | series | series | series | series | series | series | series | Brake Assist | series | Drive slip control | series | Electronic stability Program | series |  | Switch | Front and rear with top tether | series |  |  | package | series | series | series | series | window bag | series | window bag | series | 3-point harness | series | series | series | series |  | package | package | package | 100 euros |  | series | series | package | package | series |  | 360 euros | series |  |  |  | package | series |  |  |  | series | series | series |  | package | package | [7 empty] | package | 2 years | 3 years | 12 years | Mobility guarantee: 2 years Europe-wide, extendable to lifetime in compliance with all inspections; Warranty HV battery: 8 years or 160,000 km; |  | series | series | series | series | series | rear | series | MMI | series | series | package | 650 euros | 2085 euros | series | 6155 euros | series | 700 euro | series |  | 1995 euros | Color display (touch screen) | series | series | package | 990 euros | 950 euros | electrically pivotable
1447 | Audi | Q4 Sportback 40 e-tron | Q4 e-tron (FZ) Sportback (from 09/21) | car | 09/21 | 09/21 | A+ | 55100 euros | advanced |  |  | 0588 | PT | 80 euro |  | electric | 150 | 204 | 310 Nm | Electricity | rear wheel | reduction gear | 1 | electric vehicle | Rear axle / permanent magnet synchronous machine (PSM) | 150 kW (204 hp) / 310 Nm | EBJ | 70 | [8 empty] | 4588mm | 1865mm | 2108mm | 1614mm | 2764mm | nb | 10.2m | 535L | 1460L | series | 2120kg | 2625kg | 505kg | 1000kg | 750kg | nb | 75kg | 75kg | 19.4 degrees | 16.9 degrees | nb | nb | nb | nb | SUV | 5 | Middle class (e.g. 3-series) | 5 | screw | screw | series | disc | drum | 235/55R19 | series | indirect measurement (ABS) | 255/50R19 |  |  |  |  | 8.5s | 160km/h | 0 g/km | 16.8kWh/100km | 0 g/km | 523 km | lithium | 82.0 | 500kg | rear passenger side | type 2 | CCS | 3-phase | AC:11.0DC:135.0 | 100%: 450 min. (AC 3-phase wall box/charging station 11.0 kW); 80%: 29 min. (DC charging station 135.0 kW) | 68dB | 15.6kWh/100km | 77.0 | [9 empty] | series | series | series | series | series | series | series | series | Brake Assist | series | Drive slip control | series | Electronic stability Program | series |  | Switch | Front and rear with top tether | series |  |  | package | series | series | series | series | window bag | series | window bag | series | 3-point harness | series | series | series | series |  | package | package | package | 100 euros |  | series | series | package | package | series |  | 360 euros | series |  |  |  | package | series |  |  |  | series | series | series |  | package | package | [7 empty] | package | 2 years | 3 years | 12 years | Mobility guarantee: 2 years Europe-wide, extendable to lifetime in compliance with all inspections; Warranty HV battery: 8 years or 160,000 km; |  | series | series | series | series | series | rear | series | MMI | series | series | package | 650 euros | 2085 euros | series | 6155 euros | series | 700 euro | series |  | 1995 euros | Color display (touch screen) | series | series | package | 990 euros | 950 euros | electrically pivotable
1448 | Audi | Q4 Sportback 40 e-tron | Q4 e-tron (FZ) Sportback (from 09/21) | car | 09/21 | 09/21 | A+ | 56500 euros | S line |  |  | 0588 | PT | 80 euro |  | electric | 150 | 204 | 310 Nm | Electricity | rear wheel | reduction gear | 1 | electric vehicle | Rear axle / permanent magnet synchronous machine (PSM) | 150 kW (204 hp) / 310 Nm | EBJ | 70 | [8 empty] | 4588mm | 1865mm | 2108mm | 1614mm | 2764mm | nb | 10.2m | 535L | 1460L | series | 2120kg | 2625kg | 505kg | 1000kg | 750kg | nb | 75kg | 75kg | 19.4 degrees | 16.9 degrees | nb | nb | nb | nb | SUV | 5 | Middle class (e.g. 3-series) | 5 | screw | screw | series | disc | drum | 235/50R20 | series | indirect measurement (ABS) | 255/45R20 |  |  |  |  | 8.5s | 160km/h | 0 g/km | 17.5kWh/100km | 0 g/km | 506 km | lithium | 82.0 | 500kg | rear passenger side | type 2 | CCS | 3-phase | AC:11.0DC:135.0 | 100%: 450 min. (AC 3-phase wall box/charging station 11.0 kW); 80%: 29 min. (DC charging station 135.0 kW) | 68dB | 15.8kWh/100km | 77.0 | [9 empty] | series | series | series | series | series | series | series | series | Brake Assist | series | Drive slip control | series | Electronic stability Program | series |  | Switch | Front and rear with top tether | series |  |  | package | series | series | series | series | window bag | series | window bag | series | 3-point harness | series | series | series | series |  | package | package | package | 100 euros |  | series | series | package | package | series |  | 360 euros | series |  |  |  | package | series |  |  |  | series | series | series |  | package | package | [7 empty] | package | 2 years | 3 years | 12 years | Mobility guarantee: 2 years Europe-wide, extendable to lifetime in compliance with all inspections; Warranty HV battery: 8 years or 160,000 km; |  | series | series | series | series | series | rear | series | MMI | series | series | package | 650 euros | 2085 euros | series | 6155 euros | series | 700 euro | series |  | 1995 euros | Color display (touch screen) | series | series | package | 990 euros | 950 euros | electrically pivotable
1449 | Audi | Q4 Sportback 50 e-tron | Q4 e-tron (FZ) Sportback (from 09/21) | car | 09/21 | 09/21 | A+ | 59900 euros | advanced quattro |  |  | 0588 | BZU | 80 euro |  | electric | 220 | 299 | 460 Nm | Electricity | four wheel drive | reduction gear | 1 | electric vehicle | Rear axle / permanent magnet synchronous machine (PSM) | 150 kW (204 hp) / 310 Nm | EWC, EBJ | 77 | Front axle / asynchronous machine (ASM) | 80 kW (109 hp) / 162 Nm | [6 empty] | 4588mm | 1865mm | 2108mm | 1614mm | 2764mm | nb | 11.5m | 535L | 1460L | series | 2215kg | 2715kg | 500kg | 1200kg | 750kg | nb | 75kg | 75kg | 19.4 degrees | 16.9 degrees | nb | nb | nb | nb | SUV | 5 | Middle class (e.g. 3-series) | 5 | screw | screw | series | disc | drum | 235/55R19 | series | indirect measurement (ABS) | 255/50R19 |  |  |  |  | 6.2s | 180km/h | 0 g/km | 17.6kWh/100km | 0 g/km | 496 km | lithium | 82.0 | 500kg | rear passenger side | type 2 | CCS | 3-phase | AC:11.0DC:135.0 | 100%: 450 min. (AC 3-phase wall box/charging station 11.0 kW); 80%: 29 min. (DC charging station 135.0 kW) | 68dB | 16.1kWh/100km | 77.0 | [9 empty] | series | series | series | series | series | series | series | series | Brake Assist | series | Drive slip control | series | Electronic stability Program | series |  | Switch | Front and rear with top tether | series |  |  | package | series | series | series | series | window bag | series | window bag | series | 3-point harness | series | series | series | series |  | package | package | package | 100 euros |  | series | series | package | package | series |  | 360 euros | series |  |  |  | package | series |  |  |  | series | series | series |  | package | package | [7 empty] | package | 2 years | 3 years | 12 years | Mobility guarantee: 2 years Europe-wide, extendable to lifetime in compliance with all inspections; Warranty HV battery: 8 years or 160,000 km; |  | series | series | series | series | series | rear | series | MMI | series | series | package | 650 euros | 2085 euros | series | 6155 euros | series | 700 euro | series |  | 1995 euros | Color display (touch screen) | series | series | package | 990 euros | 950 euros | electrically pivotable
1450 | Audi | Q4 Sportback 50 e-tron | Q4 e-tron (FZ) Sportback (from 09/21) | car | 09/21 | 09/21 | A+ | 61300 euros | S line quattro |  |  | 0588 | BZU | 80 euro |  | electric | 220 | 299 | 460 Nm | Electricity | four wheel drive | reduction gear | 1 | electric vehicle | Rear axle / permanent magnet synchronous machine (PSM) | 150 kW (204 hp) / 310 Nm | EWC, EBJ | 77 | Front axle / asynchronous machine (ASM) | 80 kW (109 hp) / 162 Nm | [6 empty] | 4588mm | 1865mm | 2108mm | 1614mm | 2764mm | nb | 11.5m | 535L | 1460L | series | 2215kg | 2715kg | 500kg | 1200kg | 750kg | nb | 75kg | 75kg | 19.4 degrees | 16.9 degrees | nb | nb | nb | nb | SUV | 5 | Middle class (e.g. 3-series) | 5 | screw | screw | series | disc | drum | 235/50R20 | series | indirect measurement (ABS) | 255/45R20 |  |  |  |  | 6.2s | 180km/h | 0 g/km | 18.2kWh/100km | 0 g/km | 482 km | lithium | 82.0 | 500kg | rear passenger side | type 2 | CCS | 3-phase | AC:11.0DC:135.0 | 100%: 450 min. (AC 3-phase wall box/charging station 11.0 kW); 80%: 29 min. (DC charging station 135.0 kW) | 68dB | 16.3kWh/100km | 77.0 | [9 empty] | series | series | series | series | series | series | series | series | Brake Assist | series | Drive slip control | series | Electronic stability Program | series |  | Switch | Front and rear with top tether | series |  |  | package | series | series | series | series | window bag | series | window bag | series | 3-point harness | series | series | series | series |  | package | package | package | 100 euros |  | series | series | package | package | series |  | 360 euros | series |  |  |  | package | series |  |  |  | series | series | series |  | package | package | [7 empty] | package | 2 years | 3 years | 12 years | Mobility guarantee: 2 years Europe-wide, extendable to lifetime in compliance with all inspections; Warranty HV battery: 8 years or 160,000 km; |  | series | series | series | series | series | rear | series | MMI | series | series | package | 650 euros | 2085 euros | series | 6155 euros | series | 700 euro | series |  | 1995 euros | Color display (touch screen) | series | series | package | 990 euros | 950 euros | electrically pivotable
1451 | Audi | Q4 Sportback 45 e-tron | Q4 e-tron (FZ) Sportback (from 09/21) | car | 07/22 | 09/21 | A+ | 55900 euros | quattro |  |  | 0588 | BZX | 80 euro |  | electric | 195 | 265 | 425 Nm | Electricity | four wheel drive | reduction gear | 1 | electric vehicle | Rear axle / permanent magnet synchronous machine (PSM) | 150 kW (204 hp) / 310 Nm | EWC, EBJ | 77 | Front axle / asynchronous machine (ASM) | 80 kW (109 hp) / 150 Nm | [6 empty] | 4588mm | 1865mm | 2108mm | 1614mm | 2764mm | nb | 11.5m | 535L | 1460L | series | 2215kg | 2715kg | 500kg | 1200kg | 750kg | nb | 75kg | 75kg | 19.4 degrees | 16.9 degrees | nb | nb | nb | nb | SUV | 5 | Middle class (e.g. 3-series) | 5 | screw | screw | series | disc | drum | 235/55R19 | series | indirect measurement (ABS) | 255/50R19 |  |  |  |  | 6.9s | 180km/h | 0 g/km | 17.7kWh/100km | 0 g/km | 494 km | lithium | 82.0 | 500kg | rear passenger side | type 2 | CCS | 3-phase | AC:11.0DC:135.0 | 100%: 450 min. (AC 3-phase wall box/charging station 11.0 kW); 80%: 29 min. (DC charging station 135.0 kW) | 68dB | 16.1kWh/100km | 77.0 | [9 empty] | series | series | series | series | series | series | series | series | Brake Assist | series | Drive slip control | series | Electronic stability Program | series |  | Switch | Front and rear with top tether | series |  |  | package | series | series | series | series | window bag | series | window bag | series | 3-point harness | series | series | series | series |  | package | package | package | 100 euros |  | series | series | package | package | series |  | 360 euros | series |  |  |  | package | series |  |  |  | series | series | series |  | package | package | [7 empty] | package | 2 years | 3 years | 12 years | Mobility guarantee: 2 years Europe-wide, extendable to lifetime in compliance with all inspections; Warranty HV battery: 8 years or 160,000 km; |  | series | series | series | series | series | rear | series | MMI | series | series | package | 650 euros | 2085 euros | series | 6155 euros | series | 700 euro | aw |  | 1995 euros | Color display (touch screen) | series | series | package | 990 euros | 950 euros | electrically pivotable
1452 | Audi | Q4 Sportback 45 e-tron | Q4 e-tron (FZ) Sportback (from 09/21) | car | 07/22 | 09/21 | A+ | 57100 euros | advanced quattro |  |  | 0588 | BZX | 80 euro |  | electric | 195 | 265 | 425 Nm | Electricity | four wheel drive | reduction gear | 1 | electric vehicle | Rear axle / permanent magnet synchronous machine (PSM) | 150 kW (204 hp) / 310 Nm | EWC, EBJ | 77 | Front axle / asynchronous machine (ASM) | 80 kW (109 hp) / 150 Nm | [6 empty] | 4588mm | 1865mm | 2108mm | 1614mm | 2764mm | nb | 11.5m | 535L | 1460L | series | 2215kg | 2715kg | 500kg | 1200kg | 750kg | nb | 75kg | 75kg | 19.4 degrees | 16.9 degrees | nb | nb | nb | nb | SUV | 5 | Middle class (e.g. 3-series) | 5 | screw | screw | series | disc | drum | 235/55R19 | series | indirect measurement (ABS) | 255/50R19 |  |  |  |  | 6.9s | 180km/h | 0 g/km | 17.8kWh/100km | 0 g/km | 492 km | lithium | 82.0 | 500kg | rear passenger side | type 2 | CCS | 3-phase | AC:11.0DC:135.0 | 100%: 450 min. (AC 3-phase wall box/charging station 11.0 kW); 80%: 29 min. (DC charging station 135.0 kW) | 68dB | 16.1kWh/100km | 77.0 | [9 empty] | series | series | series | series | series | series | series | series | Brake Assist | series | Drive slip control | series | Electronic stability Program | series |  | Switch | Front and rear with top tether | series |  |  | package | series | series | series | series | window bag | series | window bag | series | 3-point harness | series | series | series | series |  | package | package | package | 100 euros |  | series | series | package | package | series |  | 360 euros | series |  |  |  | package | series |  |  |  | series | series | series |  | package | package | [7 empty] | package | 2 years | 3 years | 12 years | Mobility guarantee: 2 years Europe-wide, extendable to lifetime in compliance with all inspections; Warranty HV battery: 8 years or 160,000 km; |  | series | series | series | series | series | rear | series | MMI | series | series | package | 650 euros | 2085 euros | series | 6155 euros | series | 700 euro | series |  | 1995 euros | Color display (touch screen) | series | series | package | 990 euros | 950 euros | electrically pivotable
1453 | Audi | Q4 Sportback 45 e-tron | Q4 e-tron (FZ) Sportback (from 09/21) | car | 07/22 | 09/21 | A+ | 58500 euros | S line quattro |  |  | 0588 | BZX | 80 euro |  | electric | 195 | 265 | 425 Nm | Electricity | four wheel drive | reduction gear | 1 | electric vehicle | Rear axle / permanent magnet synchronous machine (PSM) | 150 kW (204 hp) / 310 Nm | EWC, EBJ | 77 | Front axle / asynchronous machine (ASM) | 80 kW (109 hp) / 150 Nm | [6 empty] | 4588mm | 1865mm | 2108mm | 1614mm | 2764mm | nb | 11.5m | 535L | 1460L | series | 2215kg | 2715kg | 500kg | 1200kg | 750kg | nb | 75kg | 75kg | 19.4 degrees | 16.9 degrees | nb | nb | nb | nb | SUV | 5 | Middle class (e.g. 3-series) | 5 | screw | screw | series | disc | drum | 235/50R20 | series | indirect measurement (ABS) | 255/45R20 |  |  |  |  | 6.9s | 180km/h | 0 g/km | 18.2kWh/100km | 0 g/km | 484 km | lithium | 82.0 | 500kg | rear passenger side | type 2 | CCS | 3-phase | AC:11.0DC:135.0 | 100%: 450 min. (AC 3-phase wall box/charging station 11.0 kW); 80%: 29 min. (DC charging station 135.0 kW) | 68dB | 16.3kWh/100km | 77.0 | [9 empty] | series | series | series | series | series | series | series | series | Brake Assist | series | Drive slip control | series | Electronic stability Program | series |  | Switch | Front and rear with top tether | series |  |  | package | series | series | series | series | window bag | series | window bag | series | 3-point harness | series | series | series | series |  | package | package | package | 100 euros |  | series | series | package | package | series |  | 360 euros | series |  |  |  | package | series |  |  |  | series | series | series |  | package | package | [7 empty] | package | 2 years | 3 years | 12 years | Mobility guarantee: 2 years Europe-wide, extendable to lifetime in compliance with all inspections; Warranty HV battery: 8 years or 160,000 km; |  | series | series | series | series | series | rear | series | MMI | series | series | package | 650 euros | 2085 euros | series | 6155 euros | series | 700 euro | series |  | 1995 euros | Color display (touch screen) | series | series | package | 990 euros | 950 euros | electrically pivotable
1454 | Opel | Zafira-e Life S (50 kWh) | Zafira-e Life (from 01/21) | V | 01/21 | 01/21 | A+ | 56700 euros | version | 05/21 |  | 3003 | BBU | 86 euros |  | electric | 100 | 136 | 260 Nm | Electricity | front wheel | reduction gear | 1 | electric vehicle | Front axle / current-excited synchronous machine (SSM) | 100 kW (136 hp) / 260 Nm | ZK01 | 57 | [8 empty] | 4606mm | 2010mm | 2204mm | 1890mm | 2925mm | nb | 11.8m | nb | 3600L | series | 1932kg | 2855kg | 923kg | 1000kg | 750kg | 3855kg | 60kg | [6 empty] | nb | bus | 5 | Upper middle class (e.g. E-class) | 8th | screw | screw | series | disc | disc | 225/55R17Y | series | indirect measurement (ABS) |  | 2 (series) / 0 (surcharge) |  |  |  | 12.1s | 130km/h | 0 g/km | 21.7kWh/100km | 0 g/km | 231 km | lithium | 50.0 | nb | driver's side in front | type 2 | CCS | 3-phase | AC:11.0DC:100.0 | 100%: 285 min. (AC 3-phase wall box/charging station 11.0 kW); 80%: 32 min. (DC charging station 100.0 kW) | 68dB | [11 empty] | series | series | series | series | series | series | series | series | Brake Assist | series | Drive slip control | series | Electronic stability control |  | incl. head protection |  | Rear only | series | Activation of hazard warning lights | series | series | series | series | series | package | window bag | package | window bag | series | 3-point harness | series |  | series | series |  |  | package | series | series |  |  | series |  |  | series | [6 empty] | 480 euros | [12 empty] | 900 euros | series |  |  |  |  | 2 years | 2 years | 12 years | Mobility guarantee: 2 years throughout Europe, extended by a further year with the inspection; from 03/10: 12 months throughout Europe, extended by a further year with the inspection; Warranty HV battery: 8 years or 160,000 km; |  | series | series | series |  | series | rear | series | multimedia radio | series | series | series | series |  | 336 euros | no | series | 700 euro |  |  | 1280 euros | Color display (touch screen) |  | package
1455 | Opel | Zafira-e Life M (50 kWh) | Zafira-e Life (from 01/21) | V | 01/21 | 01/21 | A+ | 58100 euros | version | 05/22 |  | 3003 | BBU | 86 euros |  | electric | 100 | 136 | 260 Nm | Electricity | front wheel | reduction gear | 1 | electric vehicle | Front axle / current-excited synchronous machine (SSM) | 100 kW (136 hp) / 260 Nm | ZK01 | 57 | [8 empty] | 4956mm | 2010mm | 2204mm | 1890mm | 3275mm | nb | 12.9m | nb | 4200L | series | 1969 kg | 2950kg | 981kg | 1000kg | 750kg | 3950kg | 60kg | [6 empty] | nb | bus | 5 | Upper middle class (e.g. E-class) | 8th | screw | screw | series | disc | disc | 225/55R17Y | series | indirect measurement (ABS) |  | 2 (series) / 0 (surcharge) |  |  |  | 12.1s | 130km/h | 0 g/km | 21.7kWh/100km | 0 g/km | 231 km | lithium | 50.0 | nb | driver's side in front | type 2 | CCS | 3-phase | AC:11.0DC:100.0 | 100%: 285 min. (AC 3-phase wall box/charging station 11.0 kW); 80%: 32 min. (DC charging station 100.0 kW) | 68dB | [11 empty] | series | series | series | series | series | series | series | series | Brake Assist | series | Drive slip control | series | Electronic stability control |  | incl. head protection |  | Rear only | series | Activation of hazard warning lights | series | series | series | series | series | package | window bag | package | window bag | series | 3-point harness | series |  | series | series |  |  | package | series | series |  |  | series |  |  | series | [6 empty] | 480 euros | [9 empty] | series |  |  | 900 euros | series |  |  |  |  | 2 years | 2 years | 12 years | Mobility guarantee: 2 years throughout Europe, extended by a further year with the inspection; from 03/10: 12 months throughout Europe, extended by a further year with the inspection; Warranty HV battery: 8 years or 160,000 km; |  | series | series | series |  | series | rear | series | multimedia radio | series | series | series | series |  | 336 euros | 4510 euros | series | 700 euro |  |  | 980 euros | Color display (touch screen) |  | package
1456 | Opel | Zafira-e Life M (75 kWh) | Zafira-e Life (from 01/21) | V | 01/21 | 01/21 | A+ | 64100 euros | version | 05/22 |  | 3003 | BBU | 92 euros |  | electric | 100 | 136 | 260 Nm | Electricity | front wheel | reduction gear | 1 | electric vehicle | Front axle / current-excited synchronous machine (SSM) | 100 kW (136 hp) / 260 Nm | ZK01 | 57 | [8 empty] | 4956mm | 2010mm | 2204mm | 1890mm | 3275mm | nb | 12.9m | nb | 4200L | series | 2140kg | 3100kg | 960kg | 1000kg | 750kg | 4100kg | 60kg | [6 empty] | nb | bus | 5 | Upper middle class (e.g. E-class) | 8th | screw | screw | series | disc | disc | 225/55R17Y | series | indirect measurement (ABS) |  | 2 (series) / 0 (surcharge) |  |  |  | 13.3s | 130km/h | 0 g/km | 24.4kWh/100km | 0 g/km | 329 km | lithium | 75.0 | nb | driver's side in front | type 2 | CCS | 3-phase | AC:11.0DC:100.0 | 100%: 420 min. (AC 3-phase wall box/charging station 11.0 kW); 80%: 48 min. (DC charging station 100.0 kW) | 68dB | [11 empty] | series | series | series | series | series | series | series | series | Brake Assist | series | Drive slip control | series | Electronic stability control |  | incl. head protection |  | Rear only | series | Activation of hazard warning lights | series | series | series | series | series | package | window bag | package | window bag | series | 3-point harness | series |  | series | series |  |  | package | series | series |  |  | series |  |  | series | [6 empty] | 480 euros | [9 empty] | series |  |  | 900 euros | series |  |  |  |  | 2 years | 2 years | 12 years | Mobility guarantee: 2 years throughout Europe, extended by a further year with the inspection; from 03/10: 12 months throughout Europe, extended by a further year with the inspection; Warranty HV battery: 8 years or 160,000 km; |  | series | series | series |  | series | rear | series | multimedia radio | series | series | series | series |  | 336 euros | 4510 euros | series | 700 euro |  |  | 980 euros | Color display (touch screen) |  | package
1457 | Opel | Zafira-e Life M (50 kWh) | Zafira-e Life (from 01/21) | V | 01/21 | 01/21 | A+ | 66520 euros | elegance | 05/22 |  | 3003 | BBU | 86 euros |  | electric | 100 | 136 | 260 Nm | Electricity | front wheel | reduction gear | 1 | electric vehicle | Front axle / current-excited synchronous machine (SSM) | 100 kW (136 hp) / 260 Nm | ZK01 | 57 | [8 empty] | 4956mm | 2010mm | 2204mm | 1890mm | 3275mm | nb | 12.9m | nb | 4200L | series | 1969 kg | 2950kg | 981kg | 1000kg | 750kg | 3950kg | 60kg | [6 empty] | nb | bus | 5 | Upper middle class (e.g. E-class) | 8th | screw | screw | series | disc | disc | 225/55R17Y | series | indirect measurement (ABS) |  | 2 (series) / 0 (surcharge) |  |  |  | 12.1s | 130km/h | 0 g/km | 21.7kWh/100km | 0 g/km | 231 km | lithium | 50.0 | nb | driver's side in front | type 2 | CCS | 3-phase | AC:11.0DC:100.0 | 100%: 285 min. (AC 3-phase wall box/charging station 11.0 kW); 80%: 32 min. (DC charging station 100.0 kW) | 68dB | [11 empty] | series | series | series | series | series | series | series | series | Brake Assist | series | Drive slip control | series | Electronic stability control |  | incl. head protection |  | Rear only | series | Activation of hazard warning lights | series | series | series | series | series | package | window bag | package | window bag | series | 3-point harness | series |  | series | series |  |  | series | series | series |  |  | series |  |  | series | [6 empty] | series | [9 empty] | series |  |  | series | series |  |  |  |  | 2 years | 2 years | 12 years | Mobility guarantee: 2 years throughout Europe, extended by a further year with the inspection; from 03/10: 12 months throughout Europe, extended by a further year with the inspection; Warranty HV battery: 8 years or 160,000 km; |  | series | series | series |  | series | front + back with reversing camera | series | Multimedia Navi Pro | series | series | series | series | series | 336 euros | 1400 euros | series | 700 euro | series |  | series | Color display (touch screen) |  | series
1458 | Opel | Zafira-e Life M (75 kWh) | Zafira-e Life (from 01/21) | V | 01/21 | 01/21 | A+ | 72520 euros | elegance | 05/22 |  | 3003 | BBU | 92 euros |  | electric | 100 | 136 | 260 Nm | Electricity | front wheel | reduction gear | 1 | electric vehicle | Front axle / current-excited synchronous machine (SSM) | 100 kW (136 hp) / 260 Nm | ZK01 | 57 | [8 empty] | 4956mm | 2010mm | 2204mm | 1890mm | 3275mm | nb | 12.9m | nb | 4200L | series | 2140kg | 3100kg | 960kg | 1000kg | 750kg | 4100kg | 60kg | [6 empty] | nb | bus | 5 | Upper middle class (e.g. E-class) | 8th | screw | screw | series | disc | disc | 225/55R17Y | series | indirect measurement (ABS) |  | 2 (series) / 0 (surcharge) |  |  |  | 13.3s | 130km/h | 0 g/km | 24.4kWh/100km | 0 g/km | 329 km | lithium | 75.0 | nb | driver's side in front | type 2 | CCS | 3-phase | AC:11.0DC:100.0 | 100%: 420 min. (AC 3-phase wall box/charging station 11.0 kW); 80%: 48 min. (DC charging station 100.0 kW) | 68dB | [11 empty] | series | series | series | series | series | series | series | series | Brake Assist | series | Drive slip control | series | Electronic stability control |  | incl. head protection |  | Rear only | series | Activation of hazard warning lights | series | series | series | series | series | package | window bag | package | window bag | series | 3-point harness | series |  | series | series |  |  | series | series | series |  |  | series |  |  | series | [6 empty] | series | [9 empty] | series |  |  | series | series |  |  |  |  | 2 years | 2 years | 12 years | Mobility guarantee: 2 years throughout Europe, extended by a further year with the inspection; from 03/10: 12 months throughout Europe, extended by a further year with the inspection; Warranty HV battery: 8 years or 160,000 km; |  | series | series | series |  | series | front + back with reversing camera | series | Multimedia Navi Pro | series | series | series | series | series | 336 euros | 1400 euros | series | 700 euro | series |  | series | Color display (touch screen) |  | series
1459 | Opel | Zafira-e Life L (50 kWh) | Zafira-e Life (from 01/21) | V | 01/21 | 01/21 | A+ | 58925 euros | version | 05/22 |  | 3003 | BBU | 86 euros |  | electric | 100 | 136 | 260 Nm | Electricity | front wheel | reduction gear | 1 | electric vehicle | Front axle / current-excited synchronous machine (SSM) | 100 kW (136 hp) / 260 Nm | ZK01 | 57 | [8 empty] | 5306mm | 2010mm | 2204mm | 1890mm | 3275mm | nb | 12.9m | nb | 4900L | series | 1989 kg | 2965kg | 976kg | 1000kg | 750kg | 3965kg | 60kg | [6 empty] | nb | bus | 5 | Upper middle class (e.g. E-class) | 8th | screw | screw | series | disc | disc | 225/55R17Y | series | indirect measurement (ABS) |  | 2 (series) / 0 (surcharge) |  |  |  | 12.1s | 130km/h | 0 g/km | 21.7kWh/100km | 0 g/km | 231 km | lithium | 50.0 | nb | driver's side in front | type 2 | CCS | 3-phase | AC:11.0DC:100.0 | 100%: 285 min. (AC 3-phase wall box/charging station 11.0 kW); 80%: 32 min. (DC charging station 100.0 kW) | 68dB | [11 empty] | series | series | series | series | series | series | series | series | Brake Assist | series | Drive slip control | series | Electronic stability control |  | incl. head protection |  | Rear only | series | Activation of hazard warning lights | series | series | series | series | series | package | window bag | package | window bag | series | 3-point harness | series |  | series | series |  |  | package | series | series |  |  | series |  |  | series | [6 empty] | 480 euros | [9 empty] | series |  |  | 900 euros | series |  |  |  |  | 2 years | 2 years | 12 years | Mobility guarantee: 2 years throughout Europe, extended by a further year with the inspection; from 03/10: 12 months throughout Europe, extended by a further year with the inspection; Warranty HV battery: 8 years or 160,000 km; |  | series | series | series |  | series | rear | series | multimedia radio | series | series | series | series |  | 336 euros | 4510 euros | series | 700 euro |  |  | 980 euros | Color display (touch screen) |  | package
1460 | Opel | Zafira-e Life L (75 kWh) | Zafira-e Life (from 01/21) | V | 01/21 | 01/21 | A+ | 64925 euros | version | 05/22 |  | 3003 | BBU | 92 euros |  | electric | 100 | 136 | 260 Nm | Electricity | front wheel | reduction gear | 1 | electric vehicle | Front axle / current-excited synchronous machine (SSM) | 100 kW (136 hp) / 260 Nm | ZK01 | 57 | [8 empty] | 5306mm | 2010mm | 2204mm | 1890mm | 3275mm | nb | 12.9m | nb | 4900L | series | 2167kg | 3100kg | 933 kg | 1000kg | 750kg | 4100kg | 60kg | [6 empty] | nb | bus | 5 | Upper middle class (e.g. E-class) | 8th | screw | screw | series | disc | disc | 225/55R17Y | series | indirect measurement (ABS) |  | 2 (series) / 0 (surcharge) |  |  |  | 13.3s | 130km/h | 0 g/km | 24.4kWh/100km | 0 g/km | 329 km | lithium | 75.0 | nb | driver's side in front | type 2 | CCS | 3-phase | AC:11.0DC:100.0 | 100%: 420 min. (AC 3-phase wall box/charging station 11.0 kW); 80%: 48 min. (DC charging station 100.0 kW) | 68dB | [11 empty] | series | series | series | series | series | series | series | series | Brake Assist | series | Drive slip control | series | Electronic stability control |  | incl. head protection |  | Rear only | series | Activation of hazard warning lights | series | series | series | series | series | package | window bag | package | window bag | series | 3-point harness | series |  | series | series |  |  | package | series | series |  |  | series |  |  | series | [6 empty] | 480 euros | [9 empty] | series |  |  | 900 euros | series |  |  |  |  | 2 years | 2 years | 12 years | Mobility guarantee: 2 years throughout Europe, extended by a further year with the inspection; from 03/10: 12 months throughout Europe, extended by a further year with the inspection; Warranty HV battery: 8 years or 160,000 km; |  | series | series | series |  | series | rear | series | multimedia radio | series | series | series | series |  | 336 euros | 4510 euros | series | 700 euro |  |  | 980 euros | Color display (touch screen) |  | package
1461 | Opel | Zafira-e Life L (50 kWh) | Zafira-e Life (from 01/21) | V | 01/21 | 01/21 | A+ | 67345 euros | elegance | 05/22 |  | 3003 | BBU | 86 euros |  | electric | 100 | 136 | 260 Nm | Electricity | front wheel | reduction gear | 1 | electric vehicle | Front axle / current-excited synchronous machine (SSM) | 100 kW (136 hp) / 260 Nm | ZK01 | 57 | [8 empty] | 5306mm | 2010mm | 2204mm | 1890mm | 3275mm | nb | 12.9m | nb | 4900L | series | 1989 kg | 2965kg | 976kg | 1000kg | 750kg | 3965kg | 60kg | [6 empty] | nb | bus | 5 | Upper middle class (e.g. E-class) | 8th | screw | screw | series | disc | disc | 225/55R17Y | series | indirect measurement (ABS) |  | 2 (series) / 0 (surcharge) |  |  |  | 12.1s | 130km/h | 0 g/km | 21.7kWh/100km | 0 g/km | 231 km | lithium | 50.0 | nb | driver's side in front | type 2 | CCS | 3-phase | AC:11.0DC:100.0 | 100%: 285 min. (AC 3-phase wall box/charging station 11.0 kW); 80%: 32 min. (DC charging station 100.0 kW) | 68dB | [11 empty] | series | series | series | series | series | series | series | series | Brake Assist | series | Drive slip control | series | Electronic stability control |  | incl. head protection |  | Rear only | series | Activation of hazard warning lights | series | series | series | series | series | package | window bag | package | window bag | series | 3-point harness | series |  | series | series |  |  | series | series | series |  |  | series |  |  | series | [6 empty] | series | [9 empty] | series |  |  | series | series |  |  |  |  | years | 2 years | 12 years | Mobility guarantee: 2 years throughout Europe, extended by a further year with the inspection; from 03/10: 12 months throughout Europe, extended by a further year with the inspection; Warranty HV battery: 8 years or 160,000 km; |  | series | series | series |  | series | front + back with reversing camera | series | Multimedia Navi Pro | series | series | series | series | series | 336 euros | 1400 euros | series | 700 euro | series |  | series | Color display (touch screen) |  | series
1462 | Opel | Zafira-e Life L (75 kWh) | Zafira-e Life (from 01/21) | V | 01/21 | 01/21 | A+ | 73345 euros | elegance | 05/22 |  | 3003 | BBU | 92 euros |  | electric | 100 | 136 | 260 Nm | Electricity | front wheel | reduction gear | 1 | electric vehicle | Front axle / current-excited synchronous machine (SSM) | 100 kW (136 hp) / 260 Nm | ZK01 | 57 | [8 empty] | 5306mm | 2010mm | 2204mm | 1890mm | 3275mm | nb | 12.9m | nb | 4900L | series | 2167kg | 3100kg | 933 kg | 1000kg | 750kg | 4100kg | 60kg | [6 empty] | nb | bus | 5 | Upper middle class (e.g. E-class) | 8th | screw | screw | series | disc | disc | 225/55R17Y | series | indirect measurement (ABS) |  | 2 (series) / 0 (surcharge) |  |  |  | 13.3s | 130km/h | 0 g/km | 24.4kWh/100km | 0 g/km | 329 km | lithium | 75.0 | nb | driver's side in front | type 2 | CCS | 3-phase | AC:11.0DC:100.0 | 100%: 420 min. (AC 3-phase wall box/charging station 11.0 kW); 80%: 48 min. (DC charging station 100.0 kW) | 68dB | [11 empty] | series | series | series | series | series | series | series | series | Brake Assist | series | Drive slip control | series | Electronic stability control |  | incl. head protection |  | Rear only | series | Activation of hazard warning lights | series | series | series | series | series | package | window bag | package | window bag | series | 3-point harness | series |  | series | series |  |  | series | series | series |  |  | series |  |  | series | [6 empty] | series | [9 empty] | series |  |  | series | series |  |  |  |  | 2 years | 2 years | 12 years | Mobility guarantee: 2 years throughout Europe, extended by a further year with the inspection; from 03/10: 12 months throughout Europe, extended by a further year with the inspection; Warranty HV battery: 8 years or 160,000 km; |  | series | series | series |  | series | front + back with reversing camera | series | Multimedia Navi Pro | series | series | series | series | series | 336 euros | 1400 euros | series | 700 euro | series |  | series | Color display (touch screen) |  | series
1463 | Opel | Zafira-e Life M (50 kWh) | Zafira-e Life (from 01/21) | V | 01/21 | 01/21 | A+ | 53800 euros | Selection | 03/22 |  | 3003 | BBU | 92 euros |  | electric | 100 | 136 | 260 Nm | Electricity | front wheel | reduction gear | 1 | electric vehicle | Front axle / current-excited synchronous machine (SSM) | 100 kW (136 hp) / 260 Nm | ZK01 | 57 | [8 empty] | 4956mm | 2010mm | 2204mm | 1890mm | 3275mm | nb | 12.9m | nb | 4200L | series | 2087kg | 3015kg | 928kg | 1000kg | 750kg | 4015kg | 60kg | [6 empty] | nb | bus | 5 | Upper middle class (e.g. E-class) | 9 | screw | screw | series | disc | disc | 215/65R16CT | series | indirect measurement (ABS) |  | 2 (series) / 0 (surcharge) |  |  |  | 12.1s | 130km/h | 0 g/km | 21.7kWh/100km | 0 g/km | 231 km | lithium | 50.0 | nb | driver's side in front | type 2 | CCS | 3-phase | AC:11.0DC:100.0 | 100%: 285 min. (AC 3-phase wall box/charging station 11.0 kW); 80%: 32 min. (DC charging station 100.0 kW) | 68dB | [11 empty] | series | series | series | series | series | series | series | series | Brake Assist | series | Drive slip control | series | Electronic stability control |  | incl. head protection |  | Rear only | series | Activation of hazard warning lights | series |  | series | series | series | package | window bag | package | window bag | series | 3-point harness | series |  | series | series |  |  | package | series | series |  |  | series |  |  | series | [6 empty] | 480 euros | [9 empty] | series |  |  | 900 euros | series |  |  |  |  | 2 years | 2 years | 12 years | Mobility guarantee: 2 years throughout Europe, extended by a further year with the inspection; from 03/10: 12 months throughout Europe, extended by a further year with the inspection; Warranty HV battery: 8 years or 160,000 km; |  | series | series | series |  | series | rear | series | multimedia radio | series | series | series | series |  | 336 euros | 4510 euros | series | 700 euro |  |  | 980 euros | Color display (touch screen) |  | package
1464 | Opel | Zafira-e Life M (75 kWh) | Zafira-e Life (from 01/21) | V | 01/21 | 01/21 | A+ | 59800 euros | Selection | 03/22 |  | 3003 | BBU | 92 euros |  | electric | 100 | 136 | 260 Nm | Electricity | front wheel | reduction gear | 1 | electric vehicle | Front axle / current-excited synchronous machine (SSM) | 100 kW (136 hp) / 260 Nm | ZK01 | 57 | [8 empty] | 4956mm | 2010mm | 2204mm | 1890mm | 3275mm | nb | 12.9m | nb | 4200L | series | 2258kg | 3100kg | 842kg | 1000kg | 750kg | 4100kg | 60kg | [6 empty] | nb | bus | 5 | Upper middle class (e.g. E-class) | 9 | screw | screw | series | disc | disc | 215/65R16CT | series | indirect measurement (ABS) |  | 2 (series) / 0 (surcharge) |  |  |  | 13.3s | 130km/h | 0 g/km | 24.4kWh/100km | 0 g/km | 329 km | lithium | 75.0 | nb | driver's side in front | type 2 | CCS | 3-phase | AC:11.0DC:100.0 | 100%: 420 min. (AC 3-phase wall box/charging station 11.0 kW); 80%: 48 min. (DC charging station 100.0 kW) | 68dB | [11 empty] | series | series | series | series | series | series | series | series | Brake Assist | series | Drive slip control | series | Electronic stability control |  | incl. head protection |  | Rear only | series | Activation of hazard warning lights | series |  | series | series | series | package | window bag | package | window bag | series | 3-point harness | series |  | series | series |  |  | package | series | series |  |  | series |  |  | series | [6 empty] | 480 euros | [9 empty] | series |  |  | 900 euros | series |  |  |  |  | 2 years | 2 years | 12 years | Mobility guarantee: 2 years throughout Europe, extended by a further year with the inspection; from 03/10: 12 months throughout Europe, extended by a further year with the inspection; Warranty HV battery: 8 years or 160,000 km; |  | series | series | series |  | series | rear | series | multimedia radio | series | series | series | series |  | 336 euros | 4510 euros | series | 700 euro |  |  | 980 euros | Color display (touch screen) |  | package
1465 | Opel | Zafira-e Life M (50 kWh) | Zafira-e Life (from 01/21) | V | 01/21 | 01/21 | A+ | 63250 euros | tourer |  |  | 3003 | BBU | 86 euros |  | electric | 100 | 136 | 260 Nm | Electricity | front wheel | reduction gear | 1 | electric vehicle | Front axle / current-excited synchronous machine (SSM) | 100 kW (136 hp) / 260 Nm | ZK01 | 57 | [8 empty] | 4956mm | 2010mm | 2204mm | 1890mm | 3275mm | nb | 12.9m | nb | 4200L | series | 1969 kg | 2950kg | 981kg | 1000kg | 750kg | 3950kg | 60kg | [6 empty] | nb | bus | 5 | Upper middle class (e.g. E-class) | 6 | screw | screw | series | disc | disc | 225/55R17Y | series | indirect measurement (ABS) |  | 2 (series) / 0 (surcharge) | 7 |  |  | 12.1s | 130km/h | 0 g/km | 24.7kWh/100km | 0 g/km | 224 km | lithium | 50.0 | nb | driver's side in front | type 2 | CCS | 3-phase | AC:11.0DC:100.0 | 100%: 285 min. (AC 3-phase wall box/charging station 11.0 kW); 80%: 32 min. (DC charging station 100.0 kW) | 68dB | [11 empty] | series | series | series | series | series | series | series | series | Brake Assist | series | Drive slip control | series | Electronic stability control |  | incl. head protection |  | Rear only | series | Activation of hazard warning lights | series | series | series | series | series | package | window bag | package | window bag | series | 3-point harness | series |  | series | series |  |  | series | series | series |  |  | series |  |  | series | [6 empty] | series | [9 empty] | series |  |  | series | series |  |  |  |  | 2 years | 2 years | 12 years | Mobility guarantee: 2 years throughout Europe, extended by a further year with the inspection; from 03/10: 12 months throughout Europe, extended by a further year with the inspection; Warranty HV battery: 8 years or 160,000 km; |  | series | series | series |  | series | front + back with reversing camera | series | Multimedia Navi Pro | series | series | series | series | series | 336 euros | 1400 euros | series | 700 euro | series |  | series | Color display (touch screen) |  | series
1466 | Opel | Zafira-e Life M (75 kWh) | Zafira-e Life (from 01/21) | V | 01/21 | 01/21 | A+ | 69250 euros | tourer |  |  | 3003 | BBU | 92 euros |  | electric | 100 | 136 | 260 Nm | Electricity | front wheel | reduction gear | 1 | electric vehicle | Front axle / current-excited synchronous machine (SSM) | 100 kW (136 hp) / 260 Nm | ZK01 | 57 | [8 empty] | 4956mm | 2010mm | 2204mm | 1890mm | 3275mm | nb | 12.9m | nb | 4200L | series | 2140kg | 3100kg | 960kg | 1000kg | 750kg | 4100kg | 60kg | [6 empty] | nb | bus | 5 | Upper middle class (e.g. E-class) | 6 | screw | screw | series | disc | disc | 225/55R17Y | series | indirect measurement (ABS) |  | (series) / 0 (surcharge) | 7 |  |  | 13.3s | 130km/h | 0 g/km | 26.2kWh/100km | 0 g/km | 322 km | lithium | 75.0 | nb | driver's side in front | type 2 | CCS | 3-phase | AC:11.0DC:100.0 | 100%: 420 min. (AC 3-phase wall box/charging station 11.0 kW); 80%: 48 min. (DC charging station 100.0 kW) | 68dB | [11 empty] | series | series | series | series | series | series | series | series | Brake Assist | series | Drive slip control | series | Electronic stability control |  | incl. head protection |  | Rear only | series | Activation of hazard warning lights | series | series | series | series | series | package | window bag | package | window bag | series | 3-point harness | series |  | series | series |  |  | series | series | series |  |  | series |  |  | series | [6 empty] | series | [9 empty] | series |  |  | series | series |  |  |  |  | 2 years | 2 years | 12 years | Mobility guarantee: 2 years throughout Europe, extended by a further year with the inspection; from 03/10: 12 months throughout Europe, extended by a further year with the inspection; Warranty HV battery: 8 years or 160,000 km; |  | series | series | series |  | series | front + back with reversing camera | series | Multimedia Navi Pro | series | series | series | series | series | 336 euros | 1400 euros | series | 700 euro | series |  | series | Color display (touch screen) |  | series
1467 | Opel | Zafira-e Life L (50 kWh) | Zafira-e Life (from 01/21) | V | 01/21 | 01/21 | A+ | 54625 euros | Selection | 03/22 |  | 3003 | BBU | 92 euros |  | electric | 100 | 136 | 260 Nm | Electricity | front wheel | reduction gear | 1 | electric vehicle | Front axle / current-excited synchronous machine (SSM) | 100 kW (136 hp) / 260 Nm | ZK01 | 57 | [8 empty] | 5306mm | 2010mm | 2204mm | 1890mm | 3275mm | nb | 12.9m | nb | 4900L | series | 2102kg | 3030kg | 928kg | 1000kg | 750kg | 4030kg | 60kg | [6 empty] | nb | bus | 5 | Upper middle class (e.g. E-class) | 9 | screw | screw | series | disc | disc | 215/65R16CT | series | indirect measurement (ABS) |  | 2 (series) / 0 (surcharge) |  |  |  | 12.1s | 130km/h | 0 g/km | 21.7kWh/100km | 0 g/km | 231 km | lithium | 50.0 | nb | driver's side in front | type 2 | CCS | 3-phase | AC:11.0DC:100.0 | 100%: 285 min. (AC 3-phase wall box/charging station 11.0 kW); 80%: 32 min. (DC charging station 100.0 kW) | 68dB | [11 empty] | series | series | series | series | series | series | series | series | Brake Assist | series | Drive slip control | series | Electronic stability control |  | incl. head protection |  | Rear only | series | Activation of hazard warning lights | series |  | series | series | series | package | window bag | package | window bag | series | 3-point harness | series |  | series | series |  |  | package | series | series |  |  | series |  |  | series | [6 empty] | 480 euros | [9 empty] | series |  |  | 900 euros | series |  |  |  |  | 2 years | 2 years | 12 years | Mobility guarantee: 2 years throughout Europe, extended by a further year with the inspection; from 03/10: 12 months throughout Europe, extended by a further year with the inspection; Warranty HV battery: 8 years or 160,000 km; |  | series | series | series |  | series | rear | series | multimedia radio | series | series | series | series |  | 336 euros | 4510 euros | series | 700 euro |  |  | 980 euros | Color display (touch screen) |  | package
1468 | Opel | Zafira-e Life L (75 kWh) | Zafira-e Life (from 01/21) | V | 01/21 | 01/21 | A+ | 60625 euros | Selection | 03/22 |  | 3003 | BBU | 92 euros |  | electric | 100 | 136 | 260 Nm | Electricity | front wheel | reduction gear | 1 | electric vehicle | Front axle / current-excited synchronous machine (SSM) | 100 kW (136 hp) / 260 Nm | ZK01 | 57 | [8 empty] | 5306mm | 2010mm | 2204mm | 1890mm | 3275mm | nb | 12.9m | nb | 4900L | series | 2264kg | 3100kg | 836 kg | 1000kg | 750kg | 4100kg | 60kg | [6 empty] | nb | bus | 5 | Upper middle class (e.g. E-class) | 9 | screw | screw | series | disc | disc | 215/65R16CT | series | indirect measurement (ABS) |  | 2 (series) / 0 (surcharge) |  |  |  | 13.3s | 130km/h | 0 g/km | 24.4kWh/100km | 0 g/km | 329 km | lithium | 75.0 | nb | driver's side in front | type 2 | CCS | 3-phase | AC:11.0DC:100.0 | 100%: 420 min. (AC 3-phase wall box/charging station 11.0 kW); 80%: 48 min. (DC charging station 100.0 kW) | 68dB | [11 empty] | series | series | series | series | series | series | series | series | Brake Assist | series | Drive slip control | series | Electronic stability control |  | incl. head protection |  | Rear only | series | Activation of hazard warning lights | series |  | series | series | series | package | window bag | package | window bag | series | 3-point harness | series |  | series | series |  |  | package | series | series |  |  | series |  |  | series | [6 empty] | 480 euros | [9 empty] | series |  |  | 900 euros | series |  |  |  |  | 2 years | 2 years | 12 years | Mobility guarantee: 2 years throughout Europe, extended by a further year with the inspection; from 03/10: 12 months throughout Europe, extended by a further year with the inspection; Warranty HV battery: 8 years or 160,000 km; |  | series | series | series |  | series | rear | series | multimedia radio | series | series | series | series |  | 336 euros | 4510 euros | series | 700 euro |  |  | 980 euros | Color display (touch screen) |  | package
1469 | Opel | Zafira-e Life L (50 kWh) | Zafira-e Life (from 01/21) | V | 01/21 | 01/21 | A+ | 64075 euros | tourer |  |  | 3003 | BBU | 86 euros |  | electric | 100 | 136 | 260 Nm | Electricity | front wheel | reduction gear | 1 | electric vehicle | Front axle / current-excited synchronous machine (SSM) | 100 kW (136 hp) / 260 Nm | ZK01 | 57 | [8 empty] | 5306mm | 2010mm | 2204mm | 1890mm | 3275mm | nb | 12.9m | nb | 4900L | series | 1989 kg | 2965kg | 976kg | 1000kg | 750kg | 3965kg | 60kg | [6 empty] | nb | bus | 5 | Upper middle class (e.g. E-class) | 6 | screw | screw | series | disc | disc | 225/55R17Y | series | indirect measurement (ABS) |  | 2 (series) / 0 (surcharge) | 7 |  |  | 12.1s | 130km/h | 0 g/km | 24.7kWh/100km | 0 g/km | 224 km | lithium | 50.0 | nb | driver's side in front | type 2 | CCS | 3-phase | AC:11.0DC:100.0 | 100%: 285 min. (AC 3-phase wall box/charging station 11.0 kW); 80%: 32 min. (DC charging station 100.0 kW) | 68dB | [11 empty] | series | series | series | series | series | series | series | series | Brake Assist | series | Drive slip control | series | Electronic stability control |  | incl. head protection |  | Rear only | series | Activation of hazard warning lights | series | series | series | series | series | package | window bag | package | window bag | series | 3-point harness | series |  | series | series |  |  | series | series | series |  |  | series |  |  | series | [6 empty] | series | [9 empty] | series |  |  | series | series |  |  |  |  | 2 years | years | 12 years | Mobility guarantee: 2 years throughout Europe, extended by a further year with the inspection; from 03/10: 12 months throughout Europe, extended by a further year with the inspection; Warranty HV battery: 8 years or 160,000 km; |  | series | series | series |  | series | front + back with reversing camera | series | Multimedia Navi Pro | series | series | series | series | series | 336 euros | 1400 euros | series | 700 euro | series |  | series | Color display (touch screen) |  | series
1470 | Opel | Zafira-e Life L (75 kWh) | Zafira-e Life (from 01/21) | V | 01/21 | 01/21 | A+ | 70075 euros | tourer |  |  | 3003 | BBU | 92 euros |  | electric | 100 | 136 | 260 Nm | Electricity | front wheel | reduction gear | 1 | electric vehicle | Front axle / current-excited synchronous machine (SSM) | 100 kW (136 hp) / 260 Nm | ZK01 | 57 | [8 empty] | 5306mm | 2010mm | 2204mm | 1890mm | 3275mm | nb | 12.9m | nb | 4900L | series | 2167kg | 3100kg | 933 kg | 1000kg | 750kg | 4100kg | 60kg | [6 empty] | nb | bus | 5 | Upper middle class (e.g. E-class) | 6 | screw | screw | series | disc | disc | 225/55R17Y | series | indirect measurement (ABS) |  | 2 (series) / 0 (surcharge) | 7 |  |  | 13.3s | 130km/h | 0 g/km | 26.2kWh/100km | 0 g/km | 322 km | lithium | 75.0 | nb | driver's side in front | type 2 | CCS | 3-phase | AC:11.0DC:100.0 | 100%: 420 min. (AC 3-phase wall box/charging station 11.0 kW); 80%: 48 min. (DC charging station 100.0 kW) | 68dB | [11 empty] | series | series | series | series | series | series | series | series | Brake Assist | series | Drive slip control | series | Electronic stability control |  | incl. head protection |  | Rear only | series | Activation of hazard warning lights | series | series | series | series | series | package | window bag | package | window bag | series | 3-point harness | series |  | series | series |  |  | series | series | series |  |  | series |  |  | series | [6 empty] | series | [9 empty] | series |  |  | series | series |  |  |  |  | 2 years | 2 years | 12 years | Mobility guarantee: 2 years throughout Europe, extended by a further year with the inspection; from 03/10: 12 months throughout Europe, extended by a further year with the inspection; Warranty HV battery: 8 years or 160,000 km; |  | series | series | series |  | series | front + back with reversing camera | series | Multimedia Navi Pro | series | series | series | series | series | 336 euros | 1400 euros | series | 700 euro | series |  | series | Color display (touch screen) |  | series
1471 | Audi | Q8 e-tron 50 | Q8 e-tron (GE) (from 02/23) | GE | 02/23 | 02/23 | A+ | 74400 euros | advanced quattro |  |  | 0588 | CAH |  |  | electric | 250 | 340 | 664 Nm | Electricity | four wheel drive | reduction gear | 1 | electric vehicle | Front axle / asynchronous machine (ASM) | nb kW (nb hp) / nb Nm | EAS, EDE | 158 | Rear axle / asynchronous machine (ASM) | nb kW (nb hp) / nb Nm | [6 empty] | 4915mm | 1937mm | 2189mm | 1633mm | 2928mm | 172mm | 12.2m | 569 l | 1725 l | series | 2585kg | 3170kg | 585kg | 1800kg | 750kg | nb | 80kg | 75kg | nb | nb | nb | 300mm | 27.0% | nb | SUV | 5 | Upper middle class (e.g. E-class) | 5 | Air | Air | series | disc | disc | 255/55R19 | series | indirect measurement (ABS) | [5 empty] | 6.0s | 200km/h | 0 g/km | 20.1kWh/100km | 0 g/km | 491 km | lithium | 95.0 | nb | driver's side in front | type 2 | CCS | 3-phase | AC:11.0-22.0 DC:150.0 | 100%: 555 min. (AC 3-phase wall box/charging station 11.0 kW), 285 min. (AC 3-phase wall box/charging station 22.0 kW); 80%: 28 min. (DC charging station 150.0 kW) | 67dB |  | 89.0 |  |  | AC 3-phase 22 kW (1,665 euros) | Front passenger side (500 euros) | [5 empty] | series | series | series | series | series | series | series | series | Brake Assist | series | Drive slip control | series | Electronic stability Program | series |  | Switch | Front and rear with top tether | series |  |  | series | series | series | series | series | window bag | series | window bag | series | 3-point harness | series | series | series | series | series | package | package | series | package | package | series | series | package | package | series |  | 440 euros |  |  |  | package | 1390 euros | series |  | package |  | package | package | package |  | series | package | package | Reversible seat belt tensioner/locking function/seat position |  |  |  |  | 2150 euros | series | 2 years | 3 years | 12 years | Mobility guarantee: 2 years Europe-wide, extendable to lifetime in compliance with all inspections; Warranty HV battery: 8 years or 160,000 km; |  | series | series | series | series | series | front and back | series | MMI Nav plus and touch response | series | series | 275 euros | series | 2350 euros | series |  | series | 1050 euros | series | 350 Euro | series | Color display (touch screen) | series | series | package | series | 790 euros | detachable
1472 | Audi | Q8 e-tron 55 | Q8 e-tron (GE) (from 02/23) | GE | 02/23 | 02/23 | A+ | 85300 euros | advanced quattro |  |  | 0588 | CAJ |  |  | electric | 300 | 408 | 664 Nm | Electricity | four wheel drive | reduction gear | 1 | electric vehicle | Front axle / asynchronous machine (ASM) | 135 kW (184 hp) / 309 Nm | EAS, EDE | 158 | Rear axle / asynchronous machine (ASM) | 165 kW (224 hp) / 355 Nm | [6 empty] | 4915mm | 1937mm | 2189mm | 1633mm | 2928mm | 172mm | 12.2m | 569 l | 1725 l | series | 2585kg | 3180kg | 595kg | 1800kg | 750kg | nb | 80kg | 75kg | nb | nb | nb | 300mm | 27.0% | nb | SUV | 5 | Upper middle class (e.g. E-class) | 5 | Air | Air | series | disc | disc | 255/55R19 | series | indirect measurement (ABS) | [5 empty] | 5.6s | 200km/h | 0 g/km | 20.6kWh/100km | 0 g/km | 582 km | lithium | 114.0 | nb | driver's side in front | type 2 | CCS | 3-phase | AC:11.0-22.0 DC:170.0 | 100%: 690 min. (AC 3-phase wall box/charging station 11.0 kW), 360 min. (AC 3-phase wall box/charging station 22.0 kW); 80%: 31 min. (DC charging station 170.0 kW) | 67dB |  | 106.0 |  |  | AC 3-phase 22 kW (1,665 euros) | Front passenger side (500 euros) | [5 empty] | series | series | series | series | series | series | series | series | Brake Assist | series | Drive slip control | series | Electronic stability Program | series |  | Switch | Front and rear with top tether | series |  |  | series | series | series | series | series | window bag | series | window bag | series | 3-point harness | series | series | series | series | series | package | package | series | package | package | series | series | package | package | series |  | 440 euros |  |  |  | package | 1390 euros | series |  | package |  | package | package | package |  | series | package | package | Reversible seat belt tensioner/locking function/seat position |  |  |  |  | 2150 euros | series | 2 years | 3 years | 12 years | Mobility guarantee: 2 years Europe-wide, extendable to lifetime in compliance with all inspections; Warranty HV battery: 8 years or 160,000 km; |  | series | series | series | series | series | front and back | series | MMI Nav plus and touch response | series | series | 275 euros | series | 2350 euros | series |  | series | 1050 euros | series | 350 Euro | series | Color display (touch screen) | series | series | package | series | 790 euros | detachable
1473 | Audi | Q8 e-tron 50 | Q8 e-tron (GE) (from 02/23) | GE | 02/23 | 02/23 | A+ | 77050 euros | S line quattro |  |  | 0588 | CAH |  |  | electric | 250 | 340 | 664 Nm | Electricity | four wheel drive | reduction gear | 1 | electric vehicle | Front axle / asynchronous machine (ASM) | nb kW (nb hp) / nb Nm | EAS, EDE | 158 | Rear axle / asynchronous machine (ASM) | nb kW (nb hp) / nb Nm | [6 empty] | 4915mm | 1937mm | 2189mm | 1633mm | 2928mm | 172mm | 12.2m | 569 l | 1725 l | series | 2585kg | 3170kg | 585kg | 1800kg | 750kg | nb | 80kg | 75kg | nb | nb | nb | 300mm | 27.0% | nb | SUV | 5 | Upper middle class (e.g. E-class) | 5 | Air | Air | series | disc | disc | 255/50R20 | series | indirect measurement (ABS) | [5 empty] | 6.0s | 200km/h | 0 g/km | 20.1kWh/100km | 0 g/km | 491 km | lithium | 95.0 | nb | driver's side in front | type 2 | CCS | 3-phase | AC:11.0-22.0 DC:150.0 | 100%: 555 min. (AC 3-phase wall box/charging station 11.0 kW), 285 min. (AC 3-phase wall box/charging station 22.0 kW); 80%: 28 min. (DC charging station 150.0 kW) | 67dB |  | 89.0 |  |  | AC 3-phase 22 kW (1,665 euros) | Front passenger side (500 euros) | [5 empty] | series | series | series | series | series | series | series | series | Brake Assist | series | Drive slip control | series | Electronic stability Program | series |  | Switch | Front and rear with top tether | series |  |  | series | series | series | series | series | window bag | series | window bag | series | 3-point harness | series | series | series | series | series | package | package | series | package | package | series | series | package | package | series |  | 440 euros |  |  |  | package | 1390 euros | series |  | package |  | package | package | package |  | series | package | package | Reversible seat belt tensioner/locking function/seat position |  |  |  |  | 2150 euros | series | 2 years | 3 years | 12 years | Mobility guarantee: 2 years Europe-wide, extendable to lifetime in compliance with all inspections; Warranty HV battery: 8 years or 160,000 km; |  | series | series | series | series | series | front and back | series | MMI Nav plus and touch response | series | series | 275 euros | series | 2350 euros | series |  | series | 1050 euros | series | 350 Euro | series | Color display (touch screen) | series | series | package | series | 790 euros | detachable
1474 | Audi | Q8 e-tron 55 | Q8 e-tron (GE) (from 02/23) | GE | 02/23 | 02/23 | A+ | 87950 euros | S line quattro |  |  | 0588 | CAJ |  |  | electric | 300 | 408 | 664 Nm | Electricity | four wheel drive | reduction gear | 1 | electric vehicle | Front axle / asynchronous machine (ASM) | 135 kW (184 hp) / 309 Nm | EAS, EDE | 158 | Rear axle / asynchronous machine (ASM) | 165 kW (224 hp) / 355 Nm | [6 empty] | 4915mm | 1937mm | 2189mm | 1633mm | 2928mm | 172mm | 12.2m | 569 l | 1725 l | series | 2585kg | 3180kg | 595kg | 1800kg | 750kg | nb | 80kg | 75kg | nb | nb | nb | 300mm | 27.0% | nb | SUV | 5 | Upper middle class (e.g. E-class) | 5 | Air | Air | series | disc | disc | 255/50R20 | series | indirect measurement (ABS) | [5 empty] | 5.6s | 200km/h | 0 g/km | 20.6kWh/100km | 0 g/km | 582 km | lithium | 114.0 | nb | driver's side in front | type 2 | CCS | 3-phase | AC:11.0-22.0 DC:170.0 | 100%: 690 min. (AC 3-phase wall box/charging station 11.0 kW), 360 min. (AC 3-phase wall box/charging station 22.0 kW); 80%: 31 min. (DC charging station 170.0 kW) | 67dB |  | 106.0 |  |  | AC 3-phase 22 kW (1,665 euros) | Front passenger side (500 euros) | [5 empty] | series | series | series | series | series | series | series | series | Brake Assist | series | Drive slip control | series | Electronic stability Program | series |  | Switch | Front and rear with top tether | series |  |  | series | series | series | series | series | window bag | series | window bag | series | 3-point harness | series | series | series | series | series | package | package | series | package | package | series | series | package | package | series |  | 440 euros |  |  |  | package | 1390 euros | series |  | package |  | package | package | package |  | series | package | package | Reversible seat belt tensioner/locking function/seat position |  |  |  |  | 2150 euros | series | 2 years | 3 years | 12 years | Mobility guarantee: 2 years Europe-wide, extendable to lifetime in compliance with all inspections; Warranty HV battery: 8 years or 160,000 km; |  | series | series | series | series | series | front and back | series | MMI Nav plus and touch response | series | series | 275 euros | series | 2350 euros | series |  | series | 1050 euros | series | 350 Euro | series | Color display (touch screen) | series | series | package | series | 790 euros | detachable
1475 | Audi | SQ8 e-tron | SQ8 e-tron (GE) (from 02/23) | GE | 02/23 | 02/23 | A+ | 95800 euros | quattro |  |  | 0588 | CAL |  |  | electric | 370 | 503 | 973 Nm | Electricity | four wheel drive | reduction gear | 1 | electric vehicle | Front axle / asynchronous machine (ASM) | 124 kW (169 hp) / nb Nm | EAV, EAU, EAT | 226 | Rear axle / asynchronous machine (ASM) | 98 kW (133 hp) / nb Nm | Rear axle / asynchronous machine (ASM) | 98 kW (133 hp) / nb Nm |  |  |  |  | 4915mm | 1976mm | 2189mm | 1631mm | 2928mm | 172mm | 12.2m | 569 l | 1725 l | series | 2695kg | 3245kg | 550kg | 1800kg | 750kg | nb | 80kg | 75kg | nb | nb | nb | 300mm | 27.0% | nb | SUV | 5 | Upper middle class (e.g. E-class) | 5 | Air | Air | series | disc | disc | 285/45R20 | series | indirect measurement (ABS) | [5 empty] | 4.5s | 210km/h | 0 g/km | 24.6kWh/100km | 0 g/km | 494 km | lithium | 114.0 | nb | driver's side in front | type 2 | CCS | 3-phase | AC:11.0-22.0 DC:170.0 | 100%: 690 min. (AC 3-phase wall box/charging station 11.0 kW), 360 min. (AC 3-phase wall box/charging station 22.0 kW); 80%: 31 min. (DC charging station 170.0 kW) | 66dB |  | 106.0 |  |  | AC 3-phase 22 kW (1,665 euros) | Front passenger side (500 euros) | [5 empty] | series | series | series | series | series | series | series | series | Brake Assist | series | Drive slip control | series | Electronic stability Program | series |  | Switch | Front and rear with top tether | series |  |  | series | series | series | series | series | window bag | series | window bag | series | 3-point harness | series | series | series | series | series | package | package | series | package | package | series | series | package | package | series |  | 440 euros |  |  |  | package | 1390 euros | series |  | package |  | package | package | package |  | series | package | package | Reversible seat belt tensioner/locking function/seat position |  |  |  |  | 2150 euros | series | 2 years | 3 years | 12 years | Mobility guarantee: 2 years Europe-wide, extendable to lifetime in compliance with all inspections; Warranty HV battery: 8 years or 160,000 km; |  | series | series | series | series | series | front and back | series | MMI Nav plus and touch response | series | series | 275 euros | series | series | series |  | series | 1050 euros | series | 350 Euro | series | Color display (touch screen) | series | series | package | series | 790 euros | detachable
1476 | Audi | Q8 e-tron Sportback 50 | Q8 e-tron (GE) Sportback (from 02/23) | GE | 02/23 | 02/23 | A+ | 76650 euros | advanced quattro |  |  | 0588 | CAI |  |  | electric | 250 | 340 | 664 Nm | Electricity | four wheel drive | reduction gear | 1 | electric vehicle | Front axle / asynchronous machine (ASM) | nb kW (nb hp) / nb Nm | EAS, EDE | 158 | Rear axle / asynchronous machine (ASM) | nb kW (nb hp) / nb Nm | [6 empty] | 4915mm | 1937mm | 2189mm | 1619mm | 2928mm | 172mm | 12.2m | 528L | 1655 l | series | 2585kg | 3170kg | 585kg | 1800kg | 750kg | nb | 80kg | 75kg | nb | nb | nb | 300mm | 27.0% | nb | SUV | 5 | Upper middle class (e.g. E-class) | 5 | Air | Air | series | disc | disc | 255/55R19 | series | indirect measurement (ABS) | [5 empty] | 6.0s | 200km/h | 0 g/km | 19.5kWh/100km | 0 g/km | 505 km | lithium | 95.0 | nb | driver's side in front | type 2 | CCS | 3-phase | AC:11.0-22.0 DC:150.0 | 100%: 555 min. (AC 3-phase wall box/charging station 11.0 kW), 285 min. (AC 3-phase wall box/charging station 22.0 kW); 80%: 28 min. (DC charging station 150.0 kW) | 67dB |  | 89.0 |  |  | AC 3-phase 22 kW (1,665 euros) | Front passenger side (500 euros) | [5 empty] | series | series | series | series | series | series | series | series | Brake Assist | series | Drive slip control | series | Electronic stability Program | series |  | Switch | Front and rear with top tether | series |  |  | series | series | series | series | series | window bag | series | window bag | series | 3-point harness | series | series | series | series | series | package | package | series | package | package | series | series | package | package | series |  | 440 euros |  |  |  | package | 1390 euros | series |  | package |  | package | package | package |  | series | package | package | Reversible seat belt tensioner/locking function/seat position |  |  |  |  | 2150 euros | series | 2 years | 3 years | 12 years | Mobility guarantee: 2 years Europe-wide, extendable to lifetime in compliance with all inspections; Warranty HV battery: 8 years or 160,000 km; |  | series | series | series | series | series | front and back | series | MMI Nav plus and touch response | series | series | 275 euros | series | 2350 euros | series |  | series | 1050 euros | series | 350 Euro | series | Color display (touch screen) | series | series | package | series | 790 euros | detachable
1477 | Audi | Q8 e-tron Sportback 55 | Q8 e-tron (GE) Sportback (from 02/23) | GE | 02/23 | 02/23 | A+ | 87550 euros | advanced quattro |  |  | 0588 | CAK |  |  | electric | 300 | 408 | 664 Nm | Electricity | four wheel drive | reduction gear | 1 | electric vehicle | Front axle / asynchronous machine (ASM) | 135 kW (184 hp) / 309 Nm | EAS, EDE | 158 | Rear axle / asynchronous machine (ASM) | 165 kW (224 hp) / 355 Nm | [6 empty] | 4915mm | 1937mm | 2189mm | 1619mm | 2928mm | 172mm | 12.2m | 528L | 1655 l | series | 2585kg | 3180kg | 595kg | 1800kg | 750kg | nb | 80kg | 75kg | nb | nb | nb | 300mm | 27.0% | nb | SUV | 5 | Upper middle class (e.g. E-class) | 5 | Air | Air | series | disc | disc | 255/55R19 | series | indirect measurement (ABS) | [5 empty] | 5.6s | 200km/h | 0 g/km | 19.9kWh/100km | 0 g/km | 600 km | lithium | 114.0 | nb | driver's side in front | type 2 | CCS | 3-phase | AC:11.0-22.0 DC:170.0 | 100%: 690 min. (AC 3-phase wall box/charging station 11.0 kW), 360 min. (AC 3-phase wall box/charging station 22.0 kW); 80%: 31 min. (DC charging station 170.0 kW) | 67dB |  | 106.0 |  |  | AC 3-phase 22 kW (1,665 euros) | Front passenger side (500 euros) | [5 empty] | series | series | series | series | series | series | series | series | Brake Assist | series | Drive slip control | series | Electronic stability Program | series |  | Switch | Front and rear with top tether | series |  |  | series | series | series | series | series | window bag | series | window bag | series | 3-point harness | series | series | series | series | series | package | package | series | package | package | series | series | package | package | series |  | 440 euros |  |  |  | package | 1390 euros | series |  | package |  | package | package | package |  | series | package | package | Reversible seat belt tensioner/locking function/seat position |  |  |  |  | 2150 euros | series | 2 years | 3 years | 12 years | Mobility guarantee: 2 years Europe-wide, extendable to lifetime in compliance with all inspections; Warranty HV battery: 8 years or 160,000 km; |  | series | series | series | series | series | front and back | series | MMI Nav plus and touch response | series | series | 275 euros | series | 2350 euros | series |  | series | 1050 euros | series | 350 Euro | series | Color display (touch screen) | series | series | package | series | 790 euros | detachable
1478 | Audi | Q8 e-tron Sportback 50 | Q8 e-tron (GE) Sportback (from 02/23) | GE | 02/23 | 02/23 | A+ | 79300 euros | S line quattro |  |  | 0588 | CAI |  |  | electric | 250 | 340 | 664 Nm | Electricity | four wheel drive | reduction gear | 1 | electric vehicle | Front axle / asynchronous machine (ASM) | nb kW (nb hp) / nb Nm | EAS, EDE | 158 | Rear axle / asynchronous machine (ASM) | nb kW (nb hp) / nb Nm | [6 empty] | 4915mm | 1937mm | 2189mm | 1619mm | 2928mm | 172mm | 12.2m | 528L | 1655 l | series | 2585kg | 3170kg | 585kg | 1800kg | 750kg | nb | 80kg | 75kg | nb | nb | nb | 300mm | 27.0% | nb | SUV | 5 | Upper middle class (e.g. E-class) | 5 | Air | Air | series | disc | disc | 255/50R20 | series | indirect measurement (ABS) | [5 empty] | 6.0s | 200km/h | 0 g/km | 19.5kWh/100km | 0 g/km | 505 km | lithium | 95.0 | nb | driver's side in front | type 2 | CCS | 3-phase | AC:11.0-22.0 DC:150.0 | 100%: 555 min. (AC 3-phase wall box/charging station 11.0 kW), 285 min. (AC 3-phase wall box/charging station 22.0 kW); 80%: 28 min. (DC charging station 150.0 kW) | 67dB |  | 89.0 |  |  | AC 3-phase 22 kW (1,665 euros) | Front passenger side (500 euros) | [5 empty] | series | series | series | series | series | series | series | series | Brake Assist | series | Drive slip control | series | Electronic stability Program | series |  | Switch | Front and rear with top tether | series |  |  | series | series | series | series | series | window bag | series | window bag | series | 3-point harness | series | series | series | series | series | package | package | series | package | package | series | series | package | package | series |  | 440 euros |  |  |  | package | 1390 euros | series |  | package |  | package | package | package |  | series | package | package | Reversible seat belt tensioner/locking function/seat position |  |  |  |  | 2150 euros | series | 2 years | 3 years | 12 years | Mobility guarantee: 2 years Europe-wide, extendable to lifetime in compliance with all inspections; Warranty HV battery: 8 years or 160,000 km; |  | series | series | series | series | series | front and back | series | MMI Nav plus and touch response | series | series | 275 euros | series | 2350 euros | series |  | series | 1050 euros | series | 350 Euro | series | Color display (touch screen) | series | series | package | series | 790 euros | detachable
1479 | Audi | Q8 e-tron Sportback 55 | Q8 e-tron (GE) Sportback (from 02/23) | GE | 02/23 | 02/23 | A+ | 90200 euros | S line quattro |  |  | 0588 | CAK |  |  | electric | 300 | 408 | 664 Nm | Electricity | four wheel drive | reduction gear | 1 | electric vehicle | Front axle / asynchronous machine (ASM) | 135 kW (184 hp) / 309 Nm | EAS, EDE | 158 | Rear axle / asynchronous machine (ASM) | 165 kW (224 hp) / 355 Nm | [6 empty] | 4915mm | 1937mm | 2189mm | 1619mm | 2928mm | 172mm | 12.2m | 528L | 1655 l | series | 2585kg | 3180kg | 595kg | 1800kg | 750kg | nb | 80kg | 75kg | nb | nb | nb | 300mm | 27.0% | nb | SUV | 5 | Upper middle class (e.g. E-class) | 5 | Air | Air | series | disc | disc | 255/50R20 | series | indirect measurement (ABS) | [5 empty] | 5.6s | 200km/h | 0 g/km | 19.9kWh/100km | 0 g/km | 600 km | lithium | 114.0 | nb | driver's side in front | type 2 | CCS | 3-phase | AC:11.0-22.0 DC:170.0 | 100%: 690 min. (AC 3-phase wall box/charging station 11.0 kW), 360 min. (AC 3-phase wall box/charging station 22.0 kW); 80%: 31 min. (DC charging station 170.0 kW) | 67dB |  | 106.0 |  |  | AC 3-phase 22 kW (1,665 euros) | Front passenger side (500 euros) | [5 empty] | series | series | series | series | series | series | series | series | Brake Assist | series | Drive slip control | series | Electronic stability Program | series |  | Switch | Front and rear with top tether | series |  |  | series | series | series | series | series | window bag | series | window bag | series | 3-point harness | series | series | series | series | series | package | package | series | package | package | series | series | package | package | series |  | 440 euros |  |  |  | package | 1390 euros | series |  | package |  | package | package | package |  | series | package | package | Reversible seat belt tensioner/locking function/seat position |  |  |  |  | 2150 euros | series | 2 years | 3 years | 12 years | Mobility guarantee: 2 years Europe-wide, extendable to lifetime in compliance with all inspections; Warranty HV battery: 8 years or 160,000 km; |  | series | series | series | series | series | front and back | series | MMI Nav plus and touch response | series | series | 275 euros | series | 2350 euros | series |  | series | 1050 euros | series | 350 Euro | series | Color display (touch screen) | series | series | package | series | 790 euros | detachable
1480 | Audi | SQ8 e-tron Sportback | SQ8 e-tron (GE) Sportback (from 02/23) | GE | 02/23 | 02/23 | A+ | 98050 euros | quattro |  |  | 0588 | CAM |  |  | electric | 370 | 503 | 973 Nm | Electricity | four wheel drive | reduction gear | 1 | electric vehicle | Front axle / asynchronous machine (ASM) | 124 kW (169 hp) / nb Nm | EAV, EAU, EAT | 226 | Rear axle / asynchronous machine (ASM) | 98 kW (133 hp) / nb Nm | Rear axle / asynchronous machine (ASM) | 98 kW (133 hp) / nb Nm |  |  |  |  | 4915mm | 1976mm | 2189mm | 1617mm | 2928mm | 172mm | 12.2m | 528L | 1665 l | series | 2695kg | 3245kg | 550kg | 1800kg | 750kg | nb | 80kg | 75kg | nb | nb | nb | 300mm | 27.0% | nb | SUV | 5 | Upper middle class (e.g. E-class) | 5 | Air | Air | series | disc | disc | 285/45R20 | series | indirect measurement (ABS) | [5 empty] | 4.5s | 210km/h | 0 g/km | 23.5kWh/100km | 0 g/km | 513 km | lithium | 114.0 | nb | driver's side in front | type 2 | CCS | 3-phase | AC:11.0-22.0 DC:170.0 | 100%: 690 min. (AC 3-phase wall box/charging station 11.0 kW), 360 min. (AC 3-phase wall box/charging station 22.0 kW); 80%: 31 min. (DC charging station 170.0 kW) | 66dB |  | 106.0 |  |  | AC 3-phase 22 kW (1,665 euros) | Front passenger side (500 euros) | [5 empty] | series | series | series | series | series | series | series | series | Brake Assist | series | Drive slip control | series | Electronic stability Program | series |  | Switch | Front and rear with top tether | series |  |  | series | series | series | series | series | window bag | series | window bag | series | 3-point harness | series | series | series | series | series | package | package | series | package | package | series | series | package | package | series |  | 440 euros |  |  |  | package | 1390 euros | series |  | package |  | package | package | package |  | series | package | package | Reversible seat belt tensioner/locking function/seat position |  |  |  |  | 2150 euros | series | 2 years | 3 years | 12 years | Mobility guarantee: 2 years Europe-wide, extendable to lifetime in compliance with all inspections; Warranty HV battery: 8 years or 160,000 km; |  | series | series | series | series | series | front and back | series | MMI Nav plus and touch response | series | series | 275 euros | series | series | series |  | series | 1050 euros | series | 350 Euro | series | Color display (touch screen) | series | series | package | series | 790 euros | detachable
1481 | Mercedes Benz | SLS AMG Coupé electric drive | SLS AMG (197) electric drive Coupé (06/13 - 06/14) | C197 | 06/13 | 06/13 | A+ | 416500 euros | SPEEDSHIFT DCT | 06/14 | 06/14 | 1414 | AAF | 56 euros |  | electric | 552 | 751 | 1000 Nm | Electricity | rear wheel | reduction gear | 1 | electric vehicle | Front axle / permanent magnet synchronous machine (PSM) | nb kW (nb hp) / nb Nm | EM0005 | 220 | Front axle / permanent magnet synchronous machine (PSM) | nb kW (nb hp) / nb Nm | Rear axle / permanent magnet synchronous machine (PSM) | nb kW (nb hp) / nb Nm |  |  | Rear axle / permanent magnet synchronous machine (PSM) | nb kW (nb hp) / nb Nm | 4638mm | 1939mm | 2297mm | 1262mm | 2680mm | nb | 11.9m | 176L |  |  | 1695kg | 1935kg | 240kg | [11 empty] | coupe | 2 | Upper class (e.g. S-class) | 2 | screw | screw | series | disc | disc | 265/35R19ZR | series | direct measurement (sensor) | 295/30R20ZR |  |  |  |  | 3.9s | 250km/h | 0 g/km |  | 0 g/km |  | lithium | 60.0 | 548kg | rear passenger side | type 2 |  |  |  |  | 67dB | 24.0kWh/100km |  | 250 km | [8 empty] | series | series | series |  |  |  | series | series | Brake Assist System | series | Drive slip control | series | Electronic stability Program |  | incl. head protection |  |  | series | Flashing brake light | series |  | series | series | [13 empty] | series | [12 empty] | series | [9 empty] | Driver and front passenger knee airbags |  |  |  |  | series | [5 empty] | 2 years |  | 30 years | Mobility guarantee: 30 years throughout Europe; |  | series | series | series |  | series | front + back with reversing camera | series | COMAND APS |  |  |  | nb | series | nb | no | series | series | series |  | series | color display
1482 | Mercedes Benz | eSprinter 312 panel van with high roof A2 (35 kWh) | eSprinter (907/910) panel van (from 03/20) | W907/W910 | 03/20 | 03/20 | A+ | 64367 euros |  |  |  | 2222 | AQF | 105 euros |  | electric | 85 | 116 | 295 Nm | Electricity | front wheel | reduction gear | 1 | electric vehicle | Front axle / asynchronous machine (ASM) | 85 kW (116 hp) / 295 Nm | EM6000 | 70 | [5 empty] | series |  |  | 6088mm | 1993mm | 2020mm | 2687mm | 3924mm | nb | 15.7m |  | 11000L |  | 2455kg | 3500kg | 1045kg |  |  |  |  | 150kg | [6 empty] | vans | 4 | Upper class (e.g. S-class) | 2 | leaf spring | leaf spring | series | disc | disc | 225/75R16C | 421 euros | direct measurement (sensor) |  | 1 (series) / 2 (surcharge) | 3 |  |  |  | 120km/h | 0 g/km | 33.9kWh/100km | 0 g/km | 120 km | lithium | 41.0 | nb | driver's side in front | type 2 | CCS | 1-phase | AC:2.3-7.2DC:20.0-80.0 | 100%: 1200 min. (AC Schuko 2.3 kW), 360 min. (AC 1-phase wall box/charging station 7.2 kW); 80%: 70 min. (DC charging station 20.0 kW), 20 min. (DC charging station 80.0 kW) | 70dB | 37.1kWh/100km | 35.0 | 120 km | [8 empty] | series | 561 euros | 652 euros |  |  |  | series | series | Brake Assist System | series | Drive slip control | series | ADAPTIVE ESP |  | including hip protection |  |  | series | Flashing brake light and activation of the hazard warning lights (just before standstill) | 256 euros | package | series | 137 euros | 349 euros | 920 euros | window bag | [5 empty] | 547 euros |  |  |  | 1081 euros | 576 euros | 368 euros | 351 euros | package | package | 63 euros | package |  | series | [9 empty] | series | series | [14 empty] | 2 years |  | 30 years | Mobility guarantee: 30 years throughout Europe; Warranty HV battery: 6 years or 100,000 km; |  | 2255 euros | series | series |  | package | front + back with reversing camera | series | MB audio system with DAB |  |  |  | series |  | aw | 10021 euros | series | 1838 euros |  |  | 923 euros | color display |  | series
1483 | Mercedes Benz | eSprinter 312 panel van with high roof A2 (47 kWh) | eSprinter (907/910) panel van (from 03/20) | W907/W910 | 03/20 | 03/20 | A+ | 74346 euros |  |  |  | 2222 | AQF | 105 euros |  | electric | 85 | 116 | 295 Nm | Electricity | front wheel | reduction gear | 1 | electric vehicle | Front axle / asynchronous machine (ASM) | 85 kW (116 hp) / 295 Nm | EM6000 | 70 | [5 empty] | series |  |  | 6088mm | 1993mm | 2020mm | 2687mm | 3924mm | nb | 15.7m |  | 11000L |  | 2609kg | 3500kg | 891kg |  |  |  |  | 150kg | [6 empty] | vans | 4 | Upper class (e.g. S-class) | 2 | leaf spring | leaf spring | series | disc | disc | 225/75R16C | 421 euros | direct measurement (sensor) |  | 1 (series) / 2 (surcharge) | 3 |  |  |  | 120km/h | 0 g/km | 34.8kWh/100km | 0 g/km | 158 km | lithium | 55.0 | nb | driver's side in front | type 2 | CCS | 1-phase | AC:7.2DC:20.0-80.0 | 100%: 480 min. (AC 1-phase wall box/charging station 7.2 kW); 80%: 90 min. (DC charging station 20.0 kW), 25 min. (DC charging station 80.0 kW) | 70dB | 32.5kWh/100km | 47.0 | 168 km | [8 empty] | series | 561 euros | 652 euros |  |  |  | series | series | Brake Assist System | series | Drive slip control | series | ADAPTIVE ESP |  | including hip protection |  |  | series | Flashing brake light and activation of the hazard warning lights (just before standstill) | 256 euros | package | series | 137 euros | 349 euros | 920 euros | window bag | [5 empty] | 547 euros |  |  |  | 1081 euros | 576 euros | 368 euros | 351 euros | package | package | 63 euros | package |  | series | [9 empty] | series | series | [14 empty] | 2 years |  | 30 years | Mobility guarantee: 30 years throughout Europe; Warranty HV battery: 6 years or 100,000 km; |  | 2255 euros | series | series |  | package | front + back with reversing camera | series | MB audio system with DAB |  |  |  | series |  | aw | 10021 euros | series | 1838 euros |  |  | 923 euros | color display |  | series
1484 | Mercedes Benz | eVito 129 Tourer long (90 kWh) | eVito (447) Tourer (from 07/19) | W447 | 07/19 | 07/19 | A+ | 64248 euros | Per |  |  | 1313 | IAU | 92 euros |  | electric | 150 | 204 | 362 Nm | Electricity | front wheel | reduction gear | 1 | electric vehicle | Front axle / asynchronous machine (ASM) | 150 kW (204 hp) / 362 Nm | EM6001 | 70 | [8 empty] | 5140mm | 1928mm | 2249mm | 1934mm | 3200mm | nb | 12.9m | 990L |  | series | 2285kg | 3200kg | 915kg |  |  |  |  | 150kg | [6 empty] | bus | 4 | Upper middle class (e.g. E-class) | 8th | screw | screw | series | disc | disc | 225/55R17C | series | direct measurement (sensor) |  | 1 (series) / 2 (surcharge) | 9 |  |  |  | 140km/h | 0 g/km | 27.7kWh/100km | 0 g/km | 361 km | lithium | 100.0 | 700kg | Vehicle front left (driver's side) | type 2 | CCS | 3-phase | AC:11.0DC:50.0-110.0 | 100%: 600 min. (AC 3-phase wall box/charging station 11.0 kW); 80%: 80 min. (DC charging station 50.0 kW), 45 min. (DC charging station 110.0 kW) | 68dB | 26.2kWh/100km | 90.0 | 421 km |  | DC 110 kW (607 euros) | [6 empty] | series | series | series | 58 euros | series | series | series | series | Brake Assist System | series | Drive slip control | series | Electronic stability Program | 2071 euros | including hip protection |  | Only at the back with top tether | series | Flashing brake light | 276 euros |  | 92 euros | 147 euros | 605 euros | series | window bag | package | window bag | series | 3-point harness | series | series | package | series | package | 1125 euros | 605 euros |  | 228 euros | [5 empty] | 188 euros | [7 empty] | series | [9 empty] | 430 euros | Reversible belt tensioner/locking function | [6 empty] | 2 years |  | 30 years | Mobility guarantee: 30 years throughout Europe; Warranty HV battery: 6 years or 100,000 km; |  | 969 euros | series | series |  | package | front + back with reversing camera | 214 euros | audio 10 | package | package | package |  |  | 327 euros | 9017 euros | series | 1176 euros | series |  | 1284 euros | Color display (touch screen) |  | series
1485 | Mercedes Benz | eVito 129 Tourer extra long (90 kWh) | eVito (447) Tourer (from 07/19) | W447 | 07/19 | 07/19 | A+ | 65141 euros | Per |  |  | 1313 | IAU | 92 euros |  | electric | 150 | 204 | 362 Nm | Electricity | front wheel | reduction gear | 1 | electric vehicle | Front axle / asynchronous machine (ASM) | 150 kW (204 hp) / 362 Nm | EM6001 | 70 | [8 empty] | 5370mm | 1928mm | 2249mm | 1938mm | 3430mm | nb | 13.7m | 1390 liters |  | series | 2310kg | 3200kg | 890kg |  |  |  |  | 150kg | [6 empty] | bus | 4 | Upper middle class (e.g. E-class) | 8th | screw | screw | series | disc | disc | 225/55R17C | series | direct measurement (sensor) |  | 1 (series) / 2 (surcharge) | 9 |  |  |  | 140km/h | 0 g/km | 27.8kWh/100km | 0 g/km | 360 km | lithium | 100.0 | 700kg | Vehicle front left (driver's side) | type 2 | CCS | 3-phase | AC:11.0DC:50.0-110.0 | 100%: 600 min. (AC 3-phase wall box/charging station 11.0 kW); 80%: 80 min. (DC charging station 50.0 kW), 45 min. (DC charging station 110.0 kW) | 68dB | 26.2kWh/100km | 90.0 | 421 km |  | DC 110 kW (607 euros) | [6 empty] | series | series | series | 58 euros | series | series | series | series | Brake Assist System | series | Drive slip control | series | Electronic stability Program | 2071 euros | including hip protection |  | Only at the back with top tether | series | Flashing brake light | 276 euros |  | 92 euros | 147 euros | 605 euros | series | window bag | package | window bag | series | 3-point harness | series | series | package | series | package | 1125 euros | 605 euros |  | 228 euros | [5 empty] | 188 euros | [7 empty] | series | [9 empty] | 430 euros | Reversible belt tensioner/locking function | [6 empty] | 2 years |  | 30 years | Mobility guarantee: 30 years throughout Europe; Warranty HV battery: 6 years or 100,000 km; |  | 969 euros | series | series |  | package | front + back with reversing camera | 214 euros | audio 10 | package | package | package |  |  | 327 euros | 9017 euros | series | 1176 euros | series |  | 1284 euros | Color display (touch screen) |  | series
1486 | Mercedes Benz | eVito 126 Tourer long (60 kWh) | eVito (447) Tourer (from 07/19) | W447 | 10/21 | 07/19 | A+ | 60678 euros | Per |  |  | 1313 | IAU | 92 euros |  | electric | 150 | 204 | 362 Nm | Electricity | front wheel | reduction gear | 1 | electric vehicle | Front axle / asynchronous machine (ASM) | 150 kW (204 hp) / 362 Nm | EM6001 | 70 | [8 empty] | 5140mm | 1928mm | 2249mm | 1934mm | 3200mm | nb | 12.9m | 990L |  | series | 2135kg | 3200kg | 1065kg |  |  |  |  | 150kg | [6 empty] | bus | 4 | Upper middle class (e.g. E-class) | 8th | screw | screw | series | disc | disc | 225/55R17C | series | direct measurement (sensor) |  | 1 (series) / 2 (surcharge) | 9 |  |  |  | 140km/h | 0 g/km | 27.7kWh/100km | 0 g/km | 234 km | lithium | 66.0 | 550kg | Vehicle front left (driver's side) | type 2 | CCS | 3-phase | AC:11.0DC:50.0-80.0 | 100%: 390 min. (AC 3-phase wall box/charging station 11.0 kW); 80%: 50 min. (DC charging station 50.0 kW), 35 min. (DC charging station 80.0 kW) | 68dB | 26.7kWh/100km | 60.0 | 274 km |  | DC 80 kW (303 euros) | [6 empty] | series | series | series | 58 euros | series | series | series | series | Brake Assist System | series | Drive slip control | series | Electronic stability Program | 2071 euros | including hip protection |  | Only at the back with top tether | series | Flashing brake light | 276 euros |  | 92 euros | 147 euros | 605 euros | series | window bag | package | window bag | series | 3-point harness | series | series | package | series | package | 1125 euros | 605 euros |  | 228 euros | [5 empty] | 188 euros | [7 empty] | series | [9 empty] | 430 euros | Reversible belt tensioner/locking function | [6 empty] | 2 years |  | 30 years | Mobility guarantee: 30 years throughout Europe; Warranty HV battery: 6 years or 100,000 km; |  | 969 euros | series | series |  | package | front + back with reversing camera | 214 euros | audio 10 | package | package | package |  |  | 327 euros | 9017 euros | series | 1176 euros | series |  | 1284 euros | Color display (touch screen) |  | series
1487 | Mercedes Benz | eVito 126 Tourer extra long (60 kWh) | eVito (447) Tourer (from 07/19) | W447 | 10/21 | 07/19 | A+ | 61571 euros | Per |  |  | 1313 | IAU | 92 euros |  | electric | 150 | 204 | 362 Nm | Electricity | front wheel | reduction gear | 1 | electric vehicle | Front axle / asynchronous machine (ASM) | 150 kW (204 hp) / 362 Nm | EM6001 | 70 | [8 empty] | 5370mm | 1928mm | 2249mm | 1938mm | 3430mm | nb | 13.7m | 1390 liters |  | series | 2160kg | 3200kg | 1040kg |  |  |  |  | 150kg | [6 empty] | bus | 4 | Upper middle class (e.g. E-class) | 8th | screw | screw | series | disc | disc | 225/55R17C | series | direct measurement (sensor) |  | 1 (series) / 2 (surcharge) | 9 |  |  |  | 140km/h | 0 g/km | 27.7kWh/100km | 0 g/km | 233 km | lithium | 66.0 | 550kg | Vehicle front left (driver's side) | type 2 | CCS | 3-phase | AC:11.0DC:50.0-80.0 | 100%: 390 min. (AC 3-phase wall box/charging station 11.0 kW); 80%: 50 min. (DC charging station 50.0 kW), 35 min. (DC charging station 80.0 kW) | 68dB | 26.8kWh/100km | 60.0 | 274 km |  | DC 80 kW (303 euros) | [6 empty] | series | series | series | 58 euros | series | series | series | series | Brake Assist System | series | Drive slip control | series | Electronic stability Program | 2071 euros | including hip protection |  | Only at the back with top tether | series | Flashing brake light | 276 euros |  | 92 euros | 147 euros | 605 euros | series | window bag | package | window bag | series | 3-point harness | series | series | package | series | package | 1125 euros | 605 euros |  | 228 euros | [5 empty] | 188 euros | [7 empty] | series | [9 empty] | 430 euros | Reversible belt tensioner/locking function | [6 empty] | 2 years |  | 30 years | Mobility guarantee: 30 years throughout Europe; Warranty HV battery: 6 years or 100,000 km; |  | 969 euros | series | series |  | package | front + back with reversing camera | 214 euros | audio 10 | package | package | package |  |  | 327 euros | 9017 euros | series | 1176 euros | series |  | 1284 euros | Color display (touch screen) |  | series
1488 | Mercedes Benz | eVito 111 panel van long (35 kWh) | eVito (447) panel van (from 07/19) | W447 | 07/19 | 07/19 | A+ | 53693 euros |  | 12/21 |  | 2222 | ART | 92 euros |  | electric | 85 | 116 | 295 Nm | Electricity | front wheel | reduction gear | 1 | electric vehicle | Front axle / asynchronous machine (ASM) | 85 kW (116 hp) / 295 Nm | EM6000 | 70 | [8 empty] | 5140mm | 1928mm | 2249mm | 1941mm | 3200mm | nb | 12.9m |  | 6000L |  | 2184kg | 3200kg | 1016kg |  |  |  |  | 150kg | [6 empty] | vans | 4 | Upper middle class (e.g. E-class) | 2 | screw | screw | series | disc | disc | 225/55R17C | 66 euros | direct measurement (sensor) |  | 1 (series) / 2 (surcharge) | 3 |  |  |  | 120km/h | 0 g/km | 21.0kWh/100km | 0 g/km | 151 km | lithium | 41.0 | nb | driver's side in front | type 2 |  | 1-phase | AC:2.3-7.2 | 100%: 1200 min. (AC Schuko 2.3 kW), 360 min. (AC 1-phase wall box/charging station 7.2 kW) | 68dB | 21.0kWh/100km | 35.0 | 180 km | [8 empty] | series | series | package | 58 euros |  |  | series | series | Brake Assist System | series | Drive slip control | series | Electronic stability Program |  | including hip protection |  |  | series | Flashing brake light | 258 euros |  | 92 euros | 147 euros | 584 euros | package | window bag | package | window bag | [8 empty] | package |  | 220 euros | [5 empty] | 181 euros | [17 empty] | 430 euros | Reversible belt tensioner/locking function | [6 empty] | 2 years |  | 30 years | Mobility guarantee: 30 years throughout Europe; |  | 2112 euros | series | series |  | package | front + back with reversing camera | 590 euros | audio 10 |  |  |  | series |  | 358 euros | no | series | 1107 euros | 942 euros |  | 1559 euros | Color display (touch screen) |  | series
1489 | Mercedes Benz | eVito 111 panel van extra long (35 kWh) | eVito (447) panel van (from 07/19) | W447 | 07/19 | 07/19 | A+ | 55454 euros |  | 12/21 |  | 2222 | ART | 92 euros |  | electric | 85 | 116 | 295 Nm | Electricity | front wheel | reduction gear | 1 | electric vehicle | Front axle / asynchronous machine (ASM) | 85 kW (116 hp) / 295 Nm | EM6000 | 70 | [8 empty] | 5370mm | 1928mm | 2249mm | 1945mm | 3430mm | nb | 13.7m |  | 6600L |  | 2209kg | 3200kg | 991kg |  |  |  |  | 150kg | [6 empty] | vans | 4 | Upper middle class (e.g. E-class) | 2 | screw | screw | series | disc | disc | 225/55R17C | 66 euros | direct measurement (sensor) |  | (series) / 2 (surcharge) | 3 |  |  |  | 120km/h | 0 g/km | 21.0kWh/100km | 0 g/km | 150 km | lithium | 41.0 | nb | driver's side in front | type 2 |  | 1-phase | AC:2.3-7.2 | 100%: 1200 min. (AC Schuko 2.3 kW), 360 min. (AC 1-phase wall box/charging station 7.2 kW) | 68dB | 21.0kWh/100km | 35.0 | 180 km | [8 empty] | series | series | package | 58 euros |  |  | series | series | Brake Assist System | series | Drive slip control | series | Electronic stability Program |  | including hip protection |  |  | series | Flashing brake light | 258 euros |  | 92 euros | 147 euros | 584 euros | package | window bag | package | window bag | [8 empty] | package |  | 220 euros | [5 empty] | 181 euros | [17 empty] | 430 euros | Reversible belt tensioner/locking function | [6 empty] | 2 years |  | 30 years | Mobility guarantee: 30 years throughout Europe; |  | 2112 euros | series | series |  | package | front + back with reversing camera | 590 euros | audio 10 |  |  |  | series |  | 358 euros | no | series | 1107 euros | 942 euros |  | 1559 euros | Color display (touch screen) |  | series
1490 | Mercedes Benz | eVito 112 panel van long (60 kWh) | eVito (447) panel van (from 07/19) | W447 | 12/21 | 07/19 | A+ | 54728 euros |  |  |  | 2222 | ART | 92 euros |  | electric | 85 | 116 | 360 Nm | Electricity | front wheel | reduction gear | 1 | electric vehicle | Front axle / asynchronous machine (ASM) | 85 kW (116 hp) / 360 Nm | EM6000 | 70 | [8 empty] | 5140mm | 1928mm | 2249mm | 1941mm | 3200mm | nb | 12.9m |  | 6000L |  | 2317kg | 3200kg | 883 kg |  |  |  |  | 150kg | [6 empty] | vans | 4 | Upper middle class (e.g. E-class) | 2 | screw | screw | series | disc | disc | 225/55R17C | 66 euros | direct measurement (sensor) |  | 1 (series) / 2 (surcharge) | 3 |  |  |  | 120km/h | 0 g/km | 21.4kWh/100km | 0 g/km | 312 km | lithium | 66.0 | 550kg | driver's side in front | type 2 | CCS | 3-phase | AC:11.0DC:50.0-80.0 | 100%: 390 min. (AC 3-phase wall box/charging station 11.0 kW); 80%: 50 min. (DC charging station 50.0 kW), 35 min. (DC charging station 80.0 kW) | 68dB |  | 60.0 |  |  | DC 80 kW (303 euros) | [6 empty] | series | series | package | 58 euros |  |  | series | series | Brake Assist System | series | Drive slip control | series | Electronic stability Program | 2071 euros | including hip protection |  |  | series | Flashing brake light | 276 euros |  | 92 euros | 147 euros | 605 euros | package | window bag | package | window bag |  |  |  | series | package | series | package | 1125 euros | 605 euros |  | 228 euros | [5 empty] | 188 euros | [17 empty] | 430 euros | Reversible belt tensioner/locking function | [6 empty] | 2 years |  | 30 years | Mobility guarantee: 30 years throughout Europe; |  | 2187 euros | series | series |  | package | front + back with reversing camera | 677 euros | audio 10 | package | package | package |  |  | 327 euros | 13165 euros | series | 1176 euros | 975 euros |  | 1676 euros | Color display (touch screen) |  | series
1491 | Mercedes Benz | eVito 112 panel van extra long (60 kWh) | eVito (447) panel van (from 07/19) | W447 | 12/21 | 07/19 | A+ | 56489 euros |  |  |  | 2222 | ART | 92 euros |  | electric | 85 | 116 | 360 Nm | Electricity | front wheel | reduction gear | 1 | electric vehicle | Front axle / asynchronous machine (ASM) | 85 kW (116 hp) / 360 Nm | EM6000 | 70 | [8 empty] | 5370mm | 1928mm | 2249mm | 1945mm | 3430mm | nb | 13.7m |  | 6600L |  | 2347kg | 3200kg | 853kg |  |  |  |  | 150kg | [6 empty] | vans | 4 | Upper middle class (e.g. E-class) | 2 | screw | screw | series | disc | disc | 225/55R17C | 66 euros | direct measurement (sensor) |  | 1 (series) / 2 (surcharge) | 3 |  |  |  | 120km/h | 0 g/km | 21.6kWh/100km | 0 g/km | 310 km | lithium | 66.0 | 550kg | driver's side in front | type 2 | CCS | 3-phase | AC:11.0DC:50.0-80.0 | 100%: 390 min. (AC 3-phase wall box/charging station 11.0 kW); 80%: 50 min. (DC charging station 50.0 kW), 35 min. (DC charging station 80.0 kW) | 68dB |  | 60.0 |  |  | DC 80 kW (303 euros) | [6 empty] | series | series | package | 58 euros |  |  | series | series | Brake Assist System | series | Drive slip control | series | Electronic stability Program | 2071 euros | including hip protection |  |  | series | Flashing brake light | 276 euros |  | 92 euros | 147 euros | 605 euros | package | window bag | package | window bag |  |  |  | series | package | series | package | 1125 euros | 605 euros |  | 228 euros | [5 empty] | 188 euros | [17 empty] | 430 euros | Reversible belt tensioner/locking function | [6 empty] | years |  | 30 years | Mobility guarantee: 30 years throughout Europe; |  | 2187 euros | series | series |  | package | front + back with reversing camera | 677 euros | audio 10 | package | package | package |  |  | 327 euros | 13165 euros | series | 1176 euros | 975 euros |  | 1676 euros | Color display (touch screen) |  | series